## Country inputs - General
Data quality
Verified
Assumption
Not verified
[9 empty] | Duqm, Oman | Groningen, NL | Dakhla, Morocco /Western Sahara
|  |  |  | Values | Unit
General Project Characteristics
|  |  | Project Start | 2030 |  |  |  | - | 2030 | 2030 | 2030
|  |  | Project lifetime | 20 | years |  |  | - | 20 | 20 | 20
|  |  | Annual production | 200 | kton/yr |  |  | - | 200 | 200 | 200
|  |  | Delivery pressure | 30 | bar |  |  | - | 70 | 70 | 70
|  |  | Carbon price | 125 | $/ton |  | Conversation Earl 28/07 | - | 125 | 125 | 125
Hydrogen Production chain
Renewable Energy
| Solar : CdTe |  |  |  |  | Q | Source
|  |  | Module costs | 180 | $/kW |  | Fazal et al (2023) | - | 180 | 180 | 180
|  |  | Module % of CAPEX | 34 | % |  | IEA(2021) | - | 34 | 34 | 34
|  |  | O&M | 1.5 | % of Investment |  | HyChain | - | 1.5 | 1.5 | 1.5
|  |  | Lifetime | 25 | years |  | HyChain | - | 25 | 25 | 25
|  |  | Efficiency | 22.1 | % |  | Fazal et al (2023) | - | 22.1 | 22.1 | 22.1
|  |  | Carbon Footprint: β_type | -12.68 | - |  | Bosmans et al (2021) | - | -12.68 | -12.68 | -12.68
|  |  | Carbon Footprint: β_Y_type | 0.006182 | - |  | Bosmans et al (2021) | - | 0.006182 | 0.006182 | 0.006182
-
Solar : CIGS
|  |  | Module costs | 100 | $/kW |  | Fazal et al (2023) | - | 100 | 100 | 100
|  |  | Module % of CAPEX | 34 | % |  | IEA(2021) | - | 34 | 34 | 34
|  |  | O&M | 1.5 | % of Investment |  | HyChain | - | 1.5 | 1.5 | 1.5
|  |  | Lifetime | 25 | years |  | HyChain | - | 25 | 25 | 25
|  |  | Efficiency | 23.4 | % |  | Fazal et al (2023) | - | 23.4 | 23.4 | 23.4
|  |  | Carbon Footprint: β_type | -49.43 | - |  | Bosmans et al (2021) | - | -49.43 | -49.43 | -49.43
|  |  | Carbon Footprint: β_Y_type | 0.02451 | - |  | Bosmans et al (2021) | - | 0.02451 | 0.02451 | 0.02451
[5 empty] | - |  |  | -
| Solar : Mono c-Si | [6 empty] | -
|  |  | Module costs | 150 | $/kW |  | Fazal et al (2023) | - | 150 | 150 | 150
|  |  | Module % of CAPEX | 34 | % |  | IEA(2021) | - | 34 | 34 | 34
|  |  | O&M | 1.5 | % of Investment |  | HyChain | - | 1.5 | 1.5 | 1.5
|  |  | Lifetime | 25 | years |  | HyChain | 0- | 25 | 25 | 25
|  |  | Efficiency | 26.1 | % |  | Fazal et al (2023) | - | 26.1 | 26.1 | 26.1
|  |  | Carbon Footprint: β_type | -48.87 | - |  | Bosmans et al (2021) | - | -48.87 | -48.87 | -48.87
|  |  | Carbon Footprint: β_Y_type | 0.02436 | - |  | Bosmans et al (2021) | - | 0.02436 | 0.02436 | 0.02436
-
| Wind: Onshore | [6 empty] | -
|  |  | Rated turbine power | 8 | MW |  |  | - | 8 | 8 | 8
|  |  | Investment costs | 1050 | $/kW |  | IRENA (2019) | - | 1050 | 1050 | 1050
|  |  | O&M | 2 | % of Investment |  | HyChain | - | 2 | 2 | 2
|  |  | Lifetime | 15 | years |  | HyChain | - | 15 | 15 | 15
|  |  | Hub height | 105 | m |  |  |  | 105 | 105 | 105
|  |  | Turbines per farm (1GW) | 125 | # turbines |  |  |  | 125 | 125 | 125
|  |  | Offshore (0 for onshore, 1 for offshore) | 0 |  |  |  |  | 0 | 0 | 0
-
| Wind: Offshore | [6 empty] | -
|  |  | Rated turbine power | 16 | MW |  |  |  | 15 | 15 | 15
|  |  | Investment costs | 2450 | $/kW |  | IRENA (2019) | - | 2450 | 2450 | 2450
|  |  | O&M | 3 | % of Investment |  | HyChain | - | 3 | 3 | 3
|  |  | Lifetime | 20 | years |  | HyChain | - | 20 | 20 | 20
|  |  | Hub height | 150 | m |  |  |  | 150 | 150 | 150
|  |  | Turbines per farm (1GW) | 63 | # turbines |  |  |  | 67 | 67 | 67
|  |  | Offshore (0 for onshore, 1 for offshore) | 1 |  |  |  |  | 1 | 1 | 1
| Electrolyser | [6 empty] | -
| Alkaline | [6 empty] | -
|  | Economics | [5 empty] | -
|  |  | Investment costs | 790 | $/kW |  | ISPT(2022) | - | 790 | 790 | 790
|  |  | O&M | 3 | % of investment |  | Hychain 2 | - | 3 | 3 | 3
|  |  | Stack investment cost | 30 | % of total investment |  | IRENA(2020) | -- | 30 | 30 | 30
|  |  | Lifetime system | 20 | years |  | IRENA(2020) | - | 20 | 20 | 20
|  |  | Stack lifetime | 95000 | hours |  | IEA(2019) | - | 95000 | 95000 | 95000
|  | Operation | [5 empty] | -
|  |  | Operating pressure | 5 | bar |  | ISPT(2022) | - | 30 | 30 | 30
|  |  | Operating temperature | 100 | C |  | IRENA(2020) | - | 80 | 80 | 80
|  |  | Upper load limit | 110 | % of rated capacity |  | IEA(2019) | - | 110 | 110 | 110
|  |  | Lower load limit | 10 | % of rated capacity |  | IEA(2019) | - | 10 | 10 | 10
|  |  | Power consumption (system) | 52 | MWh/ton |  | ISPT(2022) | - | 52 | 52 | 52
|  |  | KOH use | 0.0037 | kg/kgH2 |  | Gerloff (2021) | - | 0.0037 | 0.0037 | 0.0037
|  | Environmental | [5 empty] | -
|  |  | Carbon Footprint | 282892 | kg/MW |  | Lotric (2020) | - | 282892 | 282892 | 282892
| PEM | [6 empty] | -
|  | Economics | [5 empty] | -
|  |  | Investment costs | 895 | $/kW |  | ISPT(2022) | - | 895 | 895 | 895
|  |  | O&M | 3 | % of investment |  | HyChain 2 | - | 3 | 3 | 3
|  |  | Stack investment cost | 30 | % of total investment |  | IRENA(2020) | - | 30 | 30 | 30
|  |  | Lifetime system | 20 | years |  | IRENA(2020) | - | 20 | 20 | 20
|  |  | Stack lifetime | 75000 | hours |  | IEA(2019) | - | 75000 | 75000 | 75000
|  | Operation | [5 empty] | -
|  |  | Max. pressure | 30 | bar |  | IRENA(2020) | - | 70 | 70 | 70
|  |  | Operating temperature | 70 | C |  | IRENA(2020) | - | 90 | 90 | 90
|  |  | Upper load limit | 160 | % of rated capacity |  | IEA(2019) | - | 160 | 160 | 160
|  |  | Lower load limit | 0 | % of rated capacity |  | IEA(2019) | - | 0 | 0 | 0
|  |  | Power consumption (system) | 51 | MWh/ton |  | ISPT(2022) | - | 51 | 51 | 51
|  |  | KOH use | 0 | kg/kg H2 |  | Gerloff (2021) | - | 0 | 0 | 0
|  | Environmental | [5 empty] | -
|  |  | Carbon Footprint | 210184 | kg CO2/MW |  | Lotric(2020) incl EoL | - | 210184 | 210184 | 210184
| Feedstock | [6 empty] | -
|  |  | Water use | 8.9 | l/kg H2 |  | Gerloff (2021) | - | 8.9 | 8.9 | 8.9
|  |  | Cooling water | 88.1 | l/kg H2 |  | Gerloff (2021) | - | 88.1 | 88.1 | 88.1
|  |  | Price desalinated water | 1.82 | $/m^3 |  | Colciaghi(2022) | - | 1.82 | 1.82 | 1.82
|  |  | Carbon Footprint water | 0.004 | g Co2e/l |  | Cornejo (2014) | - | 0.004 | 0.004 | 0.004
|  |  | Carbon Footprint KOH | 2.2 | kg CO2/kg H2 |  | Ecoinvent 3.3 | - | 2.2 | 2.2 | 2.2
| Compressor | [6 empty] | -
Centrifugal
|  | Economics | [5 empty] | -
|  |  | Investment costs | 1000 | $/kW |  | Khan (2021), Agora | - | 1000 | 1000 | 1000
|  |  | O&M | 3 | % of CAPEX |  | Khan (2021) | - | 3 | 3 | 3
|  |  | Lifetime | 20 | yr |  | Khan (2021) |  | 20 | 20 | 20
|  | Operation | [5 empty] | -
|  |  | Efficiency | 98 | % |  | Khan (2021) | - | 98 | 98 | 98
|  |  | Max capacity | 500 | ton/day |  | Khan (2021) | - | 500 | 500 | 500
|  |  | H2 leakage | 0.2 | % |  | Khan (2021) | - | 0.2 | 0.2 | 0.2
|  |  | Max inlet pressure | 35 | bar |  | Khan (2021) | - | 35 | 35 | 35
|  |  | Max outlet pressure | 88.6 | bar |  | Khan (2021) | - | 88.6 | 88.6 | 88.6
|  |  | Isentropic efficiency | 88 | % |  | Khan (2021) | - | 88 | 88 | 88
|  |  | Driver efficiency | 90 | % |  | Khan (2021) | - | 90 | 90 | 90
Project economics
|  |  | Nominal interest rate | 6 | % p.a. |  | RHDHV model | - | 6 | 6 | 6
|  |  | Salvage Value | 10 | % of initial Investment |  | DOE |  | 10 | 10 | 10
Sensitivity
PV systems
CdTe
|  |  | Module costs - | 108 | $/kW |  |  |  | 108 | 108 | 108
|  |  | Module costs + | 252 | $/kW |  |  |  | 252 | 252 | 252
CIGS
|  |  | Module costs - | 60 | $/kW |  |  |  | 60 | 60 | 60
|  |  | Module costs + | 140 | $/kW |  |  |  | 140 | 140 | 140
Mono c-Si
|  |  | Module costs - | 90 | $/kW |  |  |  | 90 | 90 | 90
|  |  | Module costs + | 210 | $/kW |  |  |  | 210 | 210 | 210
Carbon Footprint
|  |  | Carbon Footprint variation | 20 | % |  |  |  | 20 | 20 | 20
Wind turbines
Onshore
|  |  | Investment costs - | 800 | $/kW |  |  |  | 800 | 800 | 800
|  |  | Investmens costs + | 1350 | $/kW |  |  |  | 1350 | 1350 | 1350
Offshore
|  |  | Investment costs - | 1700 | $/kW |  |  |  | 1700 | 1700 | 1700
|  |  | Investmens costs + | 3200 | $/kW |  |  |  | 3200 | 3200 | 3200
Carbon Footprint
|  |  | Carbon Footprint variation | 20 | % |  |  |  | 20 | 20 | 20
Electrolysers
Alkaline
|  |  | Investment costs - | 540 | $/kW |  |  |  | 540 | 540 | 540
|  |  | Investmens costs + | 1260 | $/kW |  |  |  | 1260 | 1260 | 1260
|  |  | Power consumption - | 50 | kWh/kg |  |  |  | 50 | 50 | 50
|  |  | Power consumption + | 78 | kWh/kg |  |  |  | 78 | 78 | 78
PEM
|  |  | Investment costs - | 840 | $/kW |  |  |  | 840 | 840 | 840
|  |  | Investmens costs + | 1960 | $/kW |  |  |  | 1960 | 1960 | 1960
|  |  | Power consumption - | 50 | kWh/kg |  |  |  | 50 | 50 | 50
|  |  | Power consumption + | 83 | kWh/kg |  |  |  | 83 | 83 | 83
Carbon Footprint
|  |  | Carbon Footprint variation | 20 | % |  |  |  | 20 | 20 | 20
Nominal interest rate
|  |  | Variation | 50 | % |  |  |  | 50 | 50 | 50

## Country inputs - Wind
|  | Country: | Duqm, Oman | Groningen, NL | Dakhla, Morocco /Western Sahara
Source | 0 | Type: | Onshore | Offshore | Onshore
https://www.renewables.ninja/ | 0 | Capacity (MW): | 8 | 16 | 8
https://globalwindatlas.info/en | 0 | Mean Windspeed (m/s) | 8 | 10.2 | 10.33
|  | 2020-01-01 | 8.986 | 2649.388 | 5749.782
Types: |  | 2020-01-01 01:00 | 7.109 | 3442.776 | 4972.686
Onshore |  | 2020-01-01 02:00 | 6.653 | 4021.659 | 3872.184
Offshore |  | 2020-01-01 03:00 | 7.261 | 4168.311 | 4277.183
|  | 2020-01-01 04:00 | 7.842 | 3862.924 | 5512.386
|  | 2020-01-01 05:00 | 4.113 | 3438.744 | 6128.817
Capacities (MW) |  | 2020-01-01 06:00 | 2.956 | 3374.397 | 6357.073
8 |  | 2020-01-01 07:00 | 5.583 | 4052.654 | 5932.041
16 |  | 2020-01-01 08:00 | 12.966 | 5339.884 | 4866.236
|  | 2020-01-01 09:00 | 15.926 | 6611.367 | 4357.221
|  | 2020-01-01 10:00 | 14.453 | 7439.902 | 6894.931
|  | 2020-01-01 11:00 | 8.398 | 7592.267 | 6932.018
|  | 2020-01-01 12:00 | 6.287 | 7119.635 | 6562.483
|  | 2020-01-01 13:00 | 44.076 | 6465.856 | 6574.459
|  | 2020-01-01 14:00 | 170.81 | 6126.168 | 6838.047
|  | 2020-01-01 15:00 | 230.73 | 6853.584 | 6573.88
|  | 2020-01-01 16:00 | 179.93 | 8395.03 | 6023.575
|  | 2020-01-01 17:00 | 155.628 | 9859.652 | 5556.291
|  | 2020-01-01 18:00 | 192.045 | 10587.088 | 5281.223
|  | 2020-01-01 19:00 | 268.426 | 10824.894 | 4838.713
|  | 2020-01-01 20:00 | 347.593 | 11109.267 | 5208.009
|  | 2020-01-01 21:00 | 332.039 | 11116.788 | 5653.527
|  | 2020-01-01 22:00 | 222.389 | 10988.709 | 5530.248
|  | 2020-01-01 23:00 | 101.959 | 10701.81 | 5088.511
|  | 2020-01-02 | 32.245 | 10544.347 | 5333.342
|  | 2020-01-02 01:00 | 7.621 | 10716.58 | 5430.281
|  | 2020-01-02 02:00 | 1.345 | 11427.292 | 5176.098
|  | 2020-01-02 03:00 | 0.393 | 12123.638 | 5019.455
|  | 2020-01-02 04:00 | 0.433 | 12677.355 | 5019.614
|  | 2020-01-02 05:00 | 1.919 | 13039.404 | 5305.73
|  | 2020-01-02 06:00 | 19.316 | 13349.553 | 5213.606
|  | 2020-01-02 07:00 | 45.517 | 13613.086 | 5093.565
|  | 2020-01-02 08:00 | 61.092 | 13848.563 | 4746.638
|  | 2020-01-02 09:00 | 63.077 | 14104.074 | 5088.443
|  | 2020-01-02 10:00 | 86.082 | 14347.028 | 6500.868
|  | 2020-01-02 11:00 | 147.391 | 14486.986 | 6287.065
|  | 2020-01-02 12:00 | 297.063 | 14601.714 | 5613.101
|  | 2020-01-02 13:00 | 871.463 | 14761.164 | 4929.706
|  | 2020-01-02 14:00 | 1379.375 | 14912.627 | 4465.195
|  | 2020-01-02 15:00 | 1488.444 | 15111.951 | 4178.112
|  | 2020-01-02 16:00 | 1413.84 | 15320.981 | 3806.454
|  | 2020-01-02 17:00 | 1277.92 | 15452.284 | 4031.365
|  | 2020-01-02 18:00 | 1117.731 | 15585.563 | 5176.083
|  | 2020-01-02 19:00 | 936.271 | 15707.521 | 5878.646
|  | 2020-01-02 20:00 | 713.176 | 15755.296 | 6131.096
|  | 2020-01-02 21:00 | 435.282 | 15764.187 | 6269.935
|  | 2020-01-02 22:00 | 163.449 | 15755.024 | 6311.08
|  | 2020-01-02 23:00 | 35.499 | 15762.124 | 6246.303
|  | 2020-01-03 | 5.93 | 15727.477 | 6197.607
|  | 2020-01-03 01:00 | 1.081 | 15690.111 | 6249.526
|  | 2020-01-03 02:00 | 0.35 | 15668.87 | 6373.03
|  | 2020-01-03 03:00 | 0.811 | 15622.277 | 6502.154
|  | 2020-01-03 04:00 | 5.541 | 15474.578 | 6646.689
|  | 2020-01-03 05:00 | 30.237 | 15522.628 | 6684.794
|  | 2020-01-03 06:00 | 72.901 | 15315.825 | 6641.622
|  | 2020-01-03 07:00 | 109.778 | 14793.907 | 6562.615
|  | 2020-01-03 08:00 | 141.741 | 13836.394 | 6187.374
|  | 2020-01-03 09:00 | 185.396 | 11835.797 | 5142.333
|  | 2020-01-03 10:00 | 264.77 | 8318.996 | 5589.064
|  | 2020-01-03 11:00 | 395.135 | 8102.437 | 6904.053
|  | 2020-01-03 12:00 | 589.499 | 12610.783 | 6773.27
|  | 2020-01-03 13:00 | 1102.087 | 14235.172 | 5837.192
|  | 2020-01-03 14:00 | 1522.39 | 14487.683 | 4787.67
|  | 2020-01-03 15:00 | 1559.926 | 14736.966 | 4172.539
|  | 2020-01-03 16:00 | 1406.127 | 14796.019 | 4013.51
|  | 2020-01-03 17:00 | 1187.567 | 14602.639 | 4669.911
|  | 2020-01-03 18:00 | 943.311 | 14625.805 | 6111.71
|  | 2020-01-03 19:00 | 696.523 | 14787.079 | 6841.483
|  | 2020-01-03 20:00 | 502.116 | 14990.958 | 7015.053
|  | 2020-01-03 21:00 | 340.077 | 15083 | 6963.498
|  | 2020-01-03 22:00 | 196.436 | 15104.452 | 6760.45
|  | 2020-01-03 23:00 | 110.437 | 15287.574 | 6326.884
|  | 2020-01-04 | 73.015 | 15444.968 | 5848.304
|  | 2020-01-04 01:00 | 44.018 | 15566.067 | 5454.898
|  | 2020-01-04 02:00 | 25.488 | 15682.991 | 5026.979
|  | 2020-01-04 03:00 | 25.911 | 15790.452 | 4654.343
|  | 2020-01-04 04:00 | 47.459 | 15825.068 | 4603.985
|  | 2020-01-04 05:00 | 118.185 | 15807.018 | 4870.452
|  | 2020-01-04 06:00 | 264.86 | 15744.967 | 5211.798
|  | 2020-01-04 07:00 | 487.04 | 15667.812 | 5375.81
|  | 2020-01-04 08:00 | 707.984 | 15681.07 | 4737.136
|  | 2020-01-04 09:00 | 879.016 | 15779.789 | 2898.611
|  | 2020-01-04 10:00 | 933.08 | 15822.495 | 1815.968
|  | 2020-01-04 11:00 | 830.754 | 15668.803 | 3350.227
|  | 2020-01-04 12:00 | 734.826 | 15391.627 | 4369.746
|  | 2020-01-04 13:00 | 910.339 | 15155.398 | 4516.764
|  | 2020-01-04 14:00 | 1188.567 | 14792.395 | 4905.22
|  | 2020-01-04 15:00 | 1360.446 | 14024.758 | 5346.714
|  | 2020-01-04 16:00 | 1466.323 | 13170.602 | 5512.322
|  | 2020-01-04 17:00 | 1477.589 | 12146.609 | 5423.224
|  | 2020-01-04 18:00 | 1413.782 | 10721.53 | 5992.411
|  | 2020-01-04 19:00 | 1249.256 | 9115.563 | 6370.741
|  | 2020-01-04 20:00 | 1078.491 | 7594.337 | 6260.381
|  | 2020-01-04 21:00 | 986.126 | 5594.771 | 5814.746
|  | 2020-01-04 22:00 | 1028.752 | 3376.853 | 5475.967
|  | 2020-01-04 23:00 | 1191.69 | 1893.492 | 5324.926
|  | 2020-01-05 | 1380.325 | 1290.664 | 5300.14
|  | 2020-01-05 01:00 | 1519.882 | 1763.357 | 5178.152
|  | 2020-01-05 02:00 | 1759.76 | 3741.157 | 4967.256
|  | 2020-01-05 03:00 | 1965.082 | 6296.99 | 4702.716
|  | 2020-01-05 04:00 | 1948.814 | 8259.596 | 4396.971
|  | 2020-01-05 05:00 | 1777.216 | 9810.486 | 4089.339
|  | 2020-01-05 06:00 | 1567.554 | 11027.322 | 3822.322
|  | 2020-01-05 07:00 | 1490.027 | 11678.034 | 3774.341
|  | 2020-01-05 08:00 | 1399.279 | 12288.008 | 3105.012
|  | 2020-01-05 09:00 | 1377.195 | 12723.114 | 1550.756
|  | 2020-01-05 10:00 | 1470.11 | 12992.625 | 940.012
|  | 2020-01-05 11:00 | 1436.505 | 13148.741 | 2730.243
|  | 2020-01-05 12:00 | 1247.36 | 13182.486 | 4313.529
|  | 2020-01-05 13:00 | 1237.565 | 13284.528 | 4244.358
|  | 2020-01-05 14:00 | 1358.03 | 13247.749 | 4446.212
|  | 2020-01-05 15:00 | 1210.278 | 13039.367 | 4941.673
|  | 2020-01-05 16:00 | 934.363 | 12707.531 | 5205.07
|  | 2020-01-05 17:00 | 725.826 | 12751.136 | 4859.519
|  | 2020-01-05 18:00 | 616.119 | 12741.465 | 5090.572
|  | 2020-01-05 19:00 | 581.093 | 13282.235 | 5446.366
|  | 2020-01-05 20:00 | 667.8 | 13371.099 | 5369.988
|  | 2020-01-05 21:00 | 779.232 | 13360.639 | 4707.661
|  | 2020-01-05 22:00 | 842.542 | 13538.003 | 4304.618
|  | 2020-01-05 23:00 | 925.983 | 13546.578 | 4361.446
|  | 2020-01-06 | 904.416 | 13591.782 | 4379.591
|  | 2020-01-06 01:00 | 728.971 | 13541.406 | 4395.637
|  | 2020-01-06 02:00 | 513.016 | 13613.496 | 4671.831
|  | 2020-01-06 03:00 | 332.214 | 13612.488 | 4691.06
|  | 2020-01-06 04:00 | 209.133 | 13650.574 | 4787.737
|  | 2020-01-06 05:00 | 136.086 | 13777.519 | 5094.617
|  | 2020-01-06 06:00 | 70.007 | 13763.756 | 5121.673
|  | 2020-01-06 07:00 | 7.752 | 13638.602 | 4746.452
|  | 2020-01-06 08:00 | 0.196 | 13667.558 | 4089.401
|  | 2020-01-06 09:00 | 0.004 | 13644.856 | 3797.83
|  | 2020-01-06 10:00 | 0 | 14019.682 | 5660.64
|  | 2020-01-06 11:00 | 0.002 | 14219.033 | 6471.769
|  | 2020-01-06 12:00 | 3.58 | 14389.7 | 6343.692
|  | 2020-01-06 13:00 | 129.677 | 14552.689 | 5803.727
|  | 2020-01-06 14:00 | 360.47 | 14690.628 | 5375.801
|  | 2020-01-06 15:00 | 516.051 | 14798.208 | 5181.934
|  | 2020-01-06 16:00 | 611.906 | 14933.562 | 5430.615
|  | 2020-01-06 17:00 | 654.855 | 15012.658 | 5653.776
|  | 2020-01-06 18:00 | 574.916 | 14834.776 | 6326.263
|  | 2020-01-06 19:00 | 382.68 | 14434.314 | 6644.985
|  | 2020-01-06 20:00 | 184.118 | 14096.908 | 6616.945
|  | 2020-01-06 21:00 | 44.428 | 13838.356 | 6657.178
|  | 2020-01-06 22:00 | 6.085 | 13756.621 | 6604.574
|  | 2020-01-06 23:00 | 0.496 | 13777.27 | 6281.66
|  | 2020-01-07 | 0.016 | 14176.244 | 6088.007
|  | 2020-01-07 01:00 | 0.133 | 14179.903 | 6077.122
|  | 2020-01-07 02:00 | 41.024 | 14083.305 | 6033.941
|  | 2020-01-07 03:00 | 310.726 | 14244.389 | 5811.282
|  | 2020-01-07 04:00 | 483.834 | 14266.846 | 5518.692
|  | 2020-01-07 05:00 | 435.342 | 13556.623 | 5411.989
|  | 2020-01-07 06:00 | 283.433 | 11761.411 | 5365.927
|  | 2020-01-07 07:00 | 185.402 | 9424.837 | 5149.927
|  | 2020-01-07 08:00 | 166.605 | 8437.83 | 4183.069
|  | 2020-01-07 09:00 | 185.867 | 9698.797 | 3872.272
|  | 2020-01-07 10:00 | 218.052 | 11004.93 | 4755.679
|  | 2020-01-07 11:00 | 261.317 | 11953.392 | 4859.056
|  | 2020-01-07 12:00 | 289.283 | 12808.139 | 4506.847
|  | 2020-01-07 13:00 | 374.648 | 14053.35 | 4523.925
|  | 2020-01-07 14:00 | 301.254 | 14863.201 | 4946.873
|  | 2020-01-07 15:00 | 222.886 | 15226.626 | 5734.344
|  | 2020-01-07 16:00 | 248.954 | 15536.417 | 6357.449
|  | 2020-01-07 17:00 | 371.622 | 15717.003 | 6466.885
|  | 2020-01-07 18:00 | 483.606 | 15823.343 | 6921.533
|  | 2020-01-07 19:00 | 664.707 | 15804.966 | 7233.442
|  | 2020-01-07 20:00 | 851.168 | 15761.064 | 7273.69
|  | 2020-01-07 21:00 | 1125.607 | 15723.68 | 7173.482
|  | 2020-01-07 22:00 | 1561.955 | 15718.679 | 7148.165
|  | 2020-01-07 23:00 | 1948.656 | 15724.838 | 7154.361
|  | 2020-01-08 | 2073.597 | 15751.117 | 7055.318
|  | 2020-01-08 01:00 | 2054.835 | 15793.277 | 6978.885
|  | 2020-01-08 02:00 | 1948.895 | 15823.83 | 6957.921
|  | 2020-01-08 03:00 | 1327.475 | 15817.871 | 6941.764
|  | 2020-01-08 04:00 | 517.604 | 15784.055 | 6893.008
|  | 2020-01-08 05:00 | 244.706 | 15674.704 | 6757.982
|  | 2020-01-08 06:00 | 173.677 | 15441.018 | 6246.213
|  | 2020-01-08 07:00 | 129.577 | 15098.622 | 5773.859
|  | 2020-01-08 08:00 | 126.482 | 14331.802 | 4787.607
|  | 2020-01-08 09:00 | 165.144 | 13871.936 | 2846.657
|  | 2020-01-08 10:00 | 282.38 | 13430.661 | 2244.404
|  | 2020-01-08 11:00 | 456.884 | 12739.68 | 6416.995
|  | 2020-01-08 12:00 | 728.802 | 11625.935 | 6585.334
|  | 2020-01-08 13:00 | 1377.369 | 10674.111 | 6318.78
|  | 2020-01-08 14:00 | 2103.973 | 9863.813 | 6111.673
|  | 2020-01-08 15:00 | 2280.712 | 9219.41 | 6061.958
|  | 2020-01-08 16:00 | 2193.161 | 8197.558 | 6061.943
|  | 2020-01-08 17:00 | 2091.757 | 7635.553 | 5806.661
|  | 2020-01-08 18:00 | 2010.639 | 7091.5 | 6116.009
|  | 2020-01-08 19:00 | 1853.306 | 6316.397 | 6415.839
|  | 2020-01-08 20:00 | 1606.569 | 5033.115 | 6589.663
|  | 2020-01-08 21:00 | 1304.489 | 4010.408 | 6769.005
|  | 2020-01-08 22:00 | 1087.983 | 3148.47 | 6898.66
|  | 2020-01-08 23:00 | 985.073 | 2375.439 | 6888.491
|  | 2020-01-09 | 956.478 | 2367.943 | 6793.945
|  | 2020-01-09 01:00 | 932.47 | 2244.004 | 6609.677
|  | 2020-01-09 02:00 | 886.246 | 1904.82 | 6374.68
|  | 2020-01-09 03:00 | 857.408 | 1956.948 | 6143.649
|  | 2020-01-09 04:00 | 889.314 | 3698.006 | 5864.334
|  | 2020-01-09 05:00 | 902.948 | 8274.084 | 5585.788
|  | 2020-01-09 06:00 | 903.592 | 12275.102 | 5298.247
|  | 2020-01-09 07:00 | 886.071 | 14079.517 | 4934.456
|  | 2020-01-09 08:00 | 849.924 | 14663.925 | 3981.338
|  | 2020-01-09 09:00 | 873.687 | 15475.641 | 2549.08
|  | 2020-01-09 10:00 | 991.986 | 15825.412 | 2147.847
|  | 2020-01-09 11:00 | 1104.527 | 15711.902 | 5128.132
|  | 2020-01-09 12:00 | 1252.717 | 15794.073 | 6046.952
|  | 2020-01-09 13:00 | 1688.331 | 15823.521 | 6389.431
|  | 2020-01-09 14:00 | 2147.128 | 15814.956 | 6578.417
|  | 2020-01-09 15:00 | 2185.077 | 15667.371 | 6636.602
|  | 2020-01-09 16:00 | 2032.48 | 15441.258 | 6604.982
|  | 2020-01-09 17:00 | 1870.481 | 15098.83 | 6305.67
|  | 2020-01-09 18:00 | 1645.963 | 14569.305 | 6410.7
|  | 2020-01-09 19:00 | 1399.282 | 13678.479 | 6491.452
|  | 2020-01-09 20:00 | 1258.185 | 12015.795 | 6370.363
|  | 2020-01-09 21:00 | 1127.588 | 9464.372 | 6251.553
|  | 2020-01-09 22:00 | 1126.481 | 7439.778 | 6025.215
|  | 2020-01-09 23:00 | 1388.213 | 7310.576 | 5713.795
|  | 2020-01-10 | 1825.8 | 5319.173 | 5430.363
|  | 2020-01-10 01:00 | 2192.776 | 3970.732 | 5430.329
|  | 2020-01-10 02:00 | 2364.431 | 2509.433 | 5567.938
|  | 2020-01-10 03:00 | 2339.365 | 2020.097 | 5577.993
|  | 2020-01-10 04:00 | 2569.048 | 2628.964 | 5366.945
|  | 2020-01-10 05:00 | 2411.958 | 3982.247 | 4999.692
|  | 2020-01-10 06:00 | 1841.454 | 5317.603 | 4859.711
|  | 2020-01-10 07:00 | 1466.374 | 8195.669 | 4944.994
|  | 2020-01-10 08:00 | 1473.181 | 12107.493 | 4557.63
|  | 2020-01-10 09:00 | 1781.562 | 14218.417 | 4838.651
|  | 2020-01-10 10:00 | 2238.723 | 14980.058 | 6046.554
|  | 2020-01-10 11:00 | 2683.472 | 15123.747 | 6108.774
|  | 2020-01-10 12:00 | 3065.526 | 15083.945 | 5896.04
|  | 2020-01-10 13:00 | 3136.588 | 14949.924 | 5714.001
|  | 2020-01-10 14:00 | 2912.872 | 14786.169 | 5530.155
|  | 2020-01-10 15:00 | 2966.434 | 14320.405 | 5377.059
|  | 2020-01-10 16:00 | 3020.7 | 13537.578 | 5198.134
|  | 2020-01-10 17:00 | 3105.036 | 12253.172 | 4893.407
|  | 2020-01-10 18:00 | 3183.649 | 9497.31 | 5628.487
|  | 2020-01-10 19:00 | 3415.744 | 7341.506 | 5992.957
|  | 2020-01-10 20:00 | 3884.373 | 7291.514 | 5939.923
|  | 2020-01-10 21:00 | 4203.447 | 7396.049 | 5834.388
|  | 2020-01-10 22:00 | 4240.405 | 9312.941 | 5438.573
|  | 2020-01-10 23:00 | 4374.999 | 11354.678 | 5176.161
|  | 2020-01-11 | 4808.084 | 12154.339 | 5080.594
|  | 2020-01-11 01:00 | 5176.046 | 12733.037 | 4956.667
|  | 2020-01-11 02:00 | 5412.019 | 13477.37 | 4897.276
|  | 2020-01-11 03:00 | 5437.318 | 14293.228 | 4907.713
|  | 2020-01-11 04:00 | 6037.995 | 14907.981 | 4908.959
|  | 2020-01-11 05:00 | 6302.906 | 15200.458 | 4863.966
|  | 2020-01-11 06:00 | 6121.049 | 15432.917 | 4787.754
|  | 2020-01-11 07:00 | 5848.82 | 15592.413 | 4702.413
|  | 2020-01-11 08:00 | 5671.189 | 15657.657 | 3817.764
|  | 2020-01-11 09:00 | 5556.282 | 15714.218 | 2407.221
|  | 2020-01-11 10:00 | 5259.148 | 15780.187 | 2528.715
|  | 2020-01-11 11:00 | 4720.565 | 15821.293 | 2932.847
|  | 2020-01-11 12:00 | 3839.584 | 15824.368 | 1853.314
|  | 2020-01-11 13:00 | 3082.659 | 15806.473 | 1101.811
|  | 2020-01-11 14:00 | 2674.897 | 15787.604 | 907.258
|  | 2020-01-11 15:00 | 2892.012 | 15746.331 | 1200.365
|  | 2020-01-11 16:00 | 4496.5 | 15686.524 | 2092.099
|  | 2020-01-11 17:00 | 5924.258 | 15629.957 | 3774.366
|  | 2020-01-11 18:00 | 5570.913 | 15561.883 | 5505.465
|  | 2020-01-11 19:00 | 5221.403 | 15511.03 | 5880.936
|  | 2020-01-11 20:00 | 5533.624 | 15487.677 | 5625.02
|  | 2020-01-11 21:00 | 5828.432 | 15509.705 | 5401.956
|  | 2020-01-11 22:00 | 6046.478 | 15563.356 | 5378.602
|  | 2020-01-11 23:00 | 5946.174 | 15614.709 | 5343.586
|  | 2020-01-12 | 5843.092 | 15719.338 | 5195.18
|  | 2020-01-12 01:00 | 5805.572 | 15796.071 | 5039.344
|  | 2020-01-12 02:00 | 5999.987 | 15823.543 | 4889.192
|  | 2020-01-12 03:00 | 6187.942 | 15821.992 | 5088.484
|  | 2020-01-12 04:00 | 6888.245 | 15803.468 | 4952.024
|  | 2020-01-12 05:00 | 7087.968 | 15755.387 | 4240.416
|  | 2020-01-12 06:00 | 6999.364 | 15650.384 | 3526.633
|  | 2020-01-12 07:00 | 7034.337 | 15489.755 | 2919.403
|  | 2020-01-12 08:00 | 7115.889 | 15157.824 | 1966.309
|  | 2020-01-12 09:00 | 7160.676 | 14869.36 | 2499.653
|  | 2020-01-12 10:00 | 7171.192 | 14537.026 | 3999.353
|  | 2020-01-12 11:00 | 7129.259 | 14181.965 | 2889.19
|  | 2020-01-12 12:00 | 7040.754 | 13760.165 | 1767.843
|  | 2020-01-12 13:00 | 6804.867 | 13259.812 | 1248.236
|  | 2020-01-12 14:00 | 6519.944 | 13077.056 | 1161.542
|  | 2020-01-12 15:00 | 6395.564 | 13046.731 | 959.575
|  | 2020-01-12 16:00 | 6357.285 | 13269.758 | 875.401
|  | 2020-01-12 17:00 | 6342.352 | 13261.186 | 1336.446
|  | 2020-01-12 18:00 | 6450.002 | 12904.398 | 2619.242
|  | 2020-01-12 19:00 | 6532.008 | 12610.713 | 3872.73
|  | 2020-01-12 20:00 | 6657.271 | 13099.718 | 4610.574
|  | 2020-01-12 21:00 | 6704.307 | 13586.038 | 5101.929
|  | 2020-01-12 22:00 | 6762.595 | 13708.993 | 5149.937
|  | 2020-01-12 23:00 | 6607.866 | 13191.599 | 4461.704
|  | 2020-01-13 | 6348.092 | 12024.958 | 2979.159
|  | 2020-01-13 01:00 | 6113.884 | 11393.6 | 2325.015
|  | 2020-01-13 02:00 | 5707.122 | 10860.502 | 2193.228
|  | 2020-01-13 03:00 | 4838.736 | 10627.224 | 1752.11
|  | 2020-01-13 04:00 | 3925.648 | 10921.562 | 1690.474
|  | 2020-01-13 05:00 | 5101.216 | 11779.956 | 2156.078
|  | 2020-01-13 06:00 | 5252.635 | 12587.135 | 2829.705
|  | 2020-01-13 07:00 | 4936.473 | 13119.179 | 3723.329
|  | 2020-01-13 08:00 | 4393.408 | 13082.699 | 3795.983
|  | 2020-01-13 09:00 | 3859.042 | 13038.542 | 2928.91
|  | 2020-01-13 10:00 | 3417.907 | 13063.81 | 2474.645
|  | 2020-01-13 11:00 | 2989.213 | 13360.896 | 2796.207
|  | 2020-01-13 12:00 | 2658.608 | 13757.758 | 5330.427
|  | 2020-01-13 13:00 | 2572.29 | 14128.931 | 5207.286
|  | 2020-01-13 14:00 | 2506.775 | 14235.396 | 4067.738
|  | 2020-01-13 15:00 | 2411.522 | 14402.432 | 3014.266
|  | 2020-01-13 16:00 | 2240.309 | 14994.086 | 2324.999
|  | 2020-01-13 17:00 | 2094.757 | 15578.564 | 2134.238
|  | 2020-01-13 18:00 | 2010.558 | 15806.677 | 2587.142
|  | 2020-01-13 19:00 | 2122.302 | 15795.293 | 3633.805
|  | 2020-01-13 20:00 | 2496.994 | 15729.358 | 4873.904
|  | 2020-01-13 21:00 | 2993.312 | 15689.832 | 5714.05
|  | 2020-01-13 22:00 | 3316.833 | 15554.805 | 6167.124
|  | 2020-01-13 23:00 | 3461.426 | 15182.595 | 6246.129
|  | 2020-01-14 | 3549.99 | 14744.974 | 6106.398
|  | 2020-01-14 01:00 | 3627.325 | 14949.526 | 6007.495
|  | 2020-01-14 02:00 | 3698.038 | 15379.498 | 5906.132
|  | 2020-01-14 03:00 | 3005.965 | 15641.017 | 5731.217
|  | 2020-01-14 04:00 | 1803.744 | 15772.071 | 5411.872
|  | 2020-01-14 05:00 | 1430.131 | 15825.417 | 5080.563
|  | 2020-01-14 06:00 | 840.55 | 15688.047 | 4867.425
|  | 2020-01-14 07:00 | 417.938 | 15295.213 | 4808.121
|  | 2020-01-14 08:00 | 180.161 | 15073.039 | 4240.409
|  | 2020-01-14 09:00 | 98.816 | 14897.759 | 3063.086
|  | 2020-01-14 10:00 | 102.682 | 14587.292 | 3372.602
|  | 2020-01-14 11:00 | 115.199 | 14175.859 | 5609.852
|  | 2020-01-14 12:00 | 111.148 | 14293.477 | 5249.709
|  | 2020-01-14 13:00 | 175.221 | 14788.955 | 3727.395
|  | 2020-01-14 14:00 | 411.196 | 15292.818 | 2324.987
|  | 2020-01-14 15:00 | 992.667 | 15536.46 | 1283.724
|  | 2020-01-14 16:00 | 2010.967 | 15608.833 | 664.091
|  | 2020-01-14 17:00 | 3254.517 | 15729.028 | 558.217
|  | 2020-01-14 18:00 | 4286.972 | 11389.572 | 799.475
|  | 2020-01-14 19:00 | 4839.154 | 7351.995 | 1112.672
|  | 2020-01-14 20:00 | 5109.049 | 7164.837 | 1966.173
|  | 2020-01-14 21:00 | 5208.7 | 7668.589 | 3158.455
|  | 2020-01-14 22:00 | 5182.038 | 8287.922 | 4046.111
|  | 2020-01-14 23:00 | 5095.934 | 9237.182 | 4815.431
|  | 2020-01-15 | 4895.794 | 10101.333 | 4945.359
|  | 2020-01-15 01:00 | 4601.36 | 10789.879 | 4723.735
|  | 2020-01-15 02:00 | 4282.919 | 11482.042 | 4381.842
|  | 2020-01-15 03:00 | 3329.547 | 12668.128 | 3660.823
|  | 2020-01-15 04:00 | 1678.199 | 13771.787 | 3867.532
|  | 2020-01-15 05:00 | 1655.882 | 14659.171 | 4014.886
|  | 2020-01-15 06:00 | 3158.202 | 15242.366 | 3538.95
|  | 2020-01-15 07:00 | 3158.076 | 15495.324 | 3084
|  | 2020-01-15 08:00 | 3193.203 | 15663.196 | 2370.361
|  | 2020-01-15 09:00 | 3524.134 | 15774.94 | 1681.093
|  | 2020-01-15 10:00 | 4089.335 | 15811.452 | 1430.056
|  | 2020-01-15 11:00 | 4701.064 | 15825.07 | 1529.06
|  | 2020-01-15 12:00 | 5201.115 | 15810.506 | 2438.573
|  | 2020-01-15 13:00 | 5604.706 | 15698.217 | 1432.689
|  | 2020-01-15 14:00 | 5798.046 | 15384.165 | 982.32
|  | 2020-01-15 15:00 | 5450.266 | 14698.094 | 758.032
|  | 2020-01-15 16:00 | 4746.63 | 14053.767 | 600.899
|  | 2020-01-15 17:00 | 4315.511 | 14194.657 | 799.041
|  | 2020-01-15 18:00 | 4638.517 | 14559.267 | 1603.682
|  | 2020-01-15 19:00 | 5102.108 | 14947.793 | 3198.92
|  | 2020-01-15 20:00 | 5305.959 | 15252.116 | 4787.558
|  | 2020-01-15 21:00 | 5575.257 | 15462.017 | 5594.951
|  | 2020-01-15 22:00 | 5845.008 | 15608.783 | 5782.95
|  | 2020-01-15 23:00 | 5992.865 | 15642.176 | 5719.259
|  | 2020-01-16 | 6061.95 | 15596.365 | 5551.298
|  | 2020-01-16 01:00 | 6149.243 | 15474.468 | 5517.094
|  | 2020-01-16 02:00 | 6260.467 | 15290.295 | 5586.981
|  | 2020-01-16 03:00 | 6061.985 | 14989.835 | 5590.254
|  | 2020-01-16 04:00 | 5930.003 | 14437.821 | 5434.477
|  | 2020-01-16 05:00 | 6642.121 | 14079.75 | 5119.064
|  | 2020-01-16 06:00 | 6597.835 | 13757.382 | 4767.166
|  | 2020-01-16 07:00 | 6246.139 | 13236.488 | 4470.23
|  | 2020-01-16 08:00 | 5911.615 | 13395.56 | 3422.054
|  | 2020-01-16 09:00 | 5542.427 | 13233.21 | 1887.866
|  | 2020-01-16 10:00 | 5184.358 | 13152.09 | 1502.064
|  | 2020-01-16 11:00 | 4929.669 | 13148.939 | 2499.826
|  | 2020-01-16 12:00 | 4700.431 | 13079.237 | 1931.111
|  | 2020-01-16 13:00 | 4692.15 | 13245.071 | 1700.399
|  | 2020-01-16 14:00 | 4447.534 | 13681.614 | 1777.018
|  | 2020-01-16 15:00 | 3869.033 | 14238.725 | 2146.887
|  | 2020-01-16 16:00 | 3254.512 | 14817.51 | 2802.04
|  | 2020-01-16 17:00 | 2747.769 | 15164.844 | 3873.16
|  | 2020-01-16 18:00 | 2409.551 | 15305.814 | 5490.609
|  | 2020-01-16 19:00 | 2133.637 | 15432.64 | 6260.564
|  | 2020-01-16 20:00 | 1948.39 | 15560.764 | 6355.105
|  | 2020-01-16 21:00 | 1853.63 | 15616.951 | 6166.165
|  | 2020-01-16 22:00 | 1903.715 | 15651.106 | 5809.649
|  | 2020-01-16 23:00 | 2024.512 | 15698.463 | 5430.36
|  | 2020-01-17 | 2166.672 | 15752.753 | 5059.117
|  | 2020-01-17 01:00 | 2284.521 | 15657.212 | 4761.16
|  | 2020-01-17 02:00 | 2411.74 | 15554.331 | 4527.88
|  | 2020-01-17 03:00 | 2272.286 | 15243.669 | 4392.699
|  | 2020-01-17 04:00 | 1777.246 | 14362.732 | 4417.248
|  | 2020-01-17 05:00 | 1916.306 | 13993.735 | 4600.146
|  | 2020-01-17 06:00 | 2091.701 | 13538.691 | 4859.064
|  | 2020-01-17 07:00 | 2241.634 | 13686.594 | 5134.469
|  | 2020-01-17 08:00 | 2346.531 | 13377.577 | 4539.928
|  | 2020-01-17 09:00 | 2366.217 | 12779.747 | 3165.903
|  | 2020-01-17 10:00 | 2369.389 | 12686.876 | 3444.433
|  | 2020-01-17 11:00 | 2373.031 | 12231.46 | 5880.889
|  | 2020-01-17 12:00 | 2525.044 | 12047.003 | 5574.902
|  | 2020-01-17 13:00 | 3007.395 | 12200.581 | 5065.85
|  | 2020-01-17 14:00 | 3372.614 | 12463.955 | 4753.839
|  | 2020-01-17 15:00 | 3517.428 | 12411.511 | 4600.553
|  | 2020-01-17 16:00 | 3630.795 | 12577.246 | 4506.832
|  | 2020-01-17 17:00 | 3668.852 | 13064.024 | 4861.385
|  | 2020-01-17 18:00 | 3504.226 | 13516.937 | 5977.057
|  | 2020-01-17 19:00 | 3084.303 | 13671.766 | 6627.923
|  | 2020-01-17 20:00 | 2611.524 | 14146.964 | 6775.06
|  | 2020-01-17 21:00 | 2460.609 | 14825.247 | 6744.129
|  | 2020-01-17 22:00 | 2615.719 | 15431.666 | 6604.617
|  | 2020-01-17 23:00 | 2872.13 | 15701.786 | 6521.688
|  | 2020-01-18 | 3158.433 | 15778.574 | 6370.603
|  | 2020-01-18 01:00 | 3385.667 | 15805.275 | 6101.619
|  | 2020-01-18 02:00 | 3419.712 | 15817.956 | 5919.276
|  | 2020-01-18 03:00 | 3105.343 | 15794.158 | 5848.082
|  | 2020-01-18 04:00 | 2843.318 | 15714.532 | 5805.123
|  | 2020-01-18 05:00 | 3096.137 | 15517.736 | 5752.617
|  | 2020-01-18 06:00 | 3030.58 | 15141.179 | 5696.946
|  | 2020-01-18 07:00 | 2718.498 | 14621.427 | 5636.277
|  | 2020-01-18 08:00 | 2431.225 | 14107.068 | 4929.628
|  | 2020-01-18 09:00 | 2258.609 | 13832.436 | 3651.372
|  | 2020-01-18 10:00 | 2085.728 | 13644.948 | 4151.28
|  | 2020-01-18 11:00 | 1993.069 | 13591.643 | 6189.418
|  | 2020-01-18 12:00 | 2010.514 | 13601.178 | 6643.151
|  | 2020-01-18 13:00 | 2268.853 | 13542.617 | 6289.004
|  | 2020-01-18 14:00 | 2306.155 | 13526.507 | 5837.499
|  | 2020-01-18 15:00 | 2030.303 | 13444.78 | 5550.752
|  | 2020-01-18 16:00 | 1813.582 | 13266.505 | 5281.326
|  | 2020-01-18 17:00 | 1696.991 | 13192.809 | 5587.884
|  | 2020-01-18 18:00 | 1404.012 | 13360.257 | 6558.824
|  | 2020-01-18 19:00 | 1203.314 | 13613.128 | 6993.09
|  | 2020-01-18 20:00 | 1156.652 | 13749.946 | 7054.928
|  | 2020-01-18 21:00 | 1257.066 | 13869.994 | 6874.712
|  | 2020-01-18 22:00 | 1184.637 | 13881.687 | 6577.418
|  | 2020-01-18 23:00 | 1144.103 | 13860.584 | 6422.114
|  | 2020-01-19 | 1049.624 | 13875.258 | 6136.176
|  | 2020-01-19 01:00 | 993.749 | 13906.61 | 5640.609
|  | 2020-01-19 02:00 | 942.038 | 14176.383 | 5317.905
|  | 2020-01-19 03:00 | 870.837 | 14455.514 | 5187.994
|  | 2020-01-19 04:00 | 797.214 | 14749.257 | 5059.201
|  | 2020-01-19 05:00 | 797.629 | 14967.515 | 5108.615
|  | 2020-01-19 06:00 | 750.159 | 14806.656 | 5437.791
|  | 2020-01-19 07:00 | 746.86 | 14406.423 | 5710.791
|  | 2020-01-19 08:00 | 791.268 | 14058.254 | 5180.792
|  | 2020-01-19 09:00 | 866.86 | 14209.7 | 3546.962
|  | 2020-01-19 10:00 | 843.231 | 14434.543 | 2012.61
|  | 2020-01-19 11:00 | 714.919 | 14179.597 | 1787.949
|  | 2020-01-19 12:00 | 664.673 | 13660.79 | 2209.141
|  | 2020-01-19 13:00 | 840.002 | 13014.09 | 2480.015
|  | 2020-01-19 14:00 | 1004.044 | 12563.522 | 2843.455
|  | 2020-01-19 15:00 | 928.538 | 12768.01 | 3405.198
|  | 2020-01-19 16:00 | 834.312 | 11835.346 | 4157.384
|  | 2020-01-19 17:00 | 811.855 | 11535.89 | 5074.005
|  | 2020-01-19 18:00 | 940.13 | 10733.824 | 5940.936
|  | 2020-01-19 19:00 | 971.218 | 8879.713 | 6167.189
|  | 2020-01-19 20:00 | 819.488 | 8376.077 | 5904.823
|  | 2020-01-19 21:00 | 558.586 | 8026.899 | 5471.052
|  | 2020-01-19 22:00 | 326.698 | 7128.62 | 4580.406
|  | 2020-01-19 23:00 | 115.435 | 6274.518 | 3624.88
|  | 2020-01-20 | 46.146 | 6145.684 | 3405.162
|  | 2020-01-20 01:00 | 52.701 | 5672.744 | 3508.806
|  | 2020-01-20 02:00 | 15.612 | 5278.776 | 3599.033
|  | 2020-01-20 03:00 | 1.598 | 5664.043 | 3811.762
|  | 2020-01-20 04:00 | 0.578 | 6316.963 | 4080.895
|  | 2020-01-20 05:00 | 0.257 | 6787.576 | 4296.893
|  | 2020-01-20 06:00 | 0.032 | 7252.572 | 4452.872
|  | 2020-01-20 07:00 | 0 | 8026.953 | 4601.346
|  | 2020-01-20 08:00 | 0 | 8652.412 | 3890.951
|  | 2020-01-20 09:00 | 0 | 8571.671 | 2730.429
|  | 2020-01-20 10:00 | 0 | 8354.904 | 4730.665
|  | 2020-01-20 11:00 | 0 | 8541.293 | 4934.73
|  | 2020-01-20 12:00 | 0.012 | 8969.292 | 3872
|  | 2020-01-20 13:00 | 20.919 | 9247.902 | 2669.624
|  | 2020-01-20 14:00 | 128.777 | 9428.296 | 1885.555
|  | 2020-01-20 15:00 | 269.505 | 9904 | 1550.905
|  | 2020-01-20 16:00 | 353.221 | 10078.482 | 1699.219
|  | 2020-01-20 17:00 | 382.436 | 9909.728 | 2639.344
|  | 2020-01-20 18:00 | 270.562 | 9761.246 | 4527.918
|  | 2020-01-20 19:00 | 176.757 | 9696.141 | 5155.443
|  | 2020-01-20 20:00 | 103.123 | 9819.037 | 4911.685
|  | 2020-01-20 21:00 | 44.336 | 10078.559 | 4580.388
|  | 2020-01-20 22:00 | 16.114 | 10327.87 | 4265.505
|  | 2020-01-20 23:00 | 7.348 | 10597.584 | 3970.12
|  | 2020-01-21 | 4.117 | 10914.662 | 3839.505
|  | 2020-01-21 01:00 | 2.363 | 11342.026 | 3839.555
|  | 2020-01-21 02:00 | 1.069 | 11697.094 | 3833.511
|  | 2020-01-21 03:00 | 0.961 | 11810.579 | 3862.33
|  | 2020-01-21 04:00 | 1.071 | 11907.478 | 3738.751
|  | 2020-01-21 05:00 | 4.841 | 11831.49 | 3524.266
|  | 2020-01-21 06:00 | 22.625 | 11714.092 | 3346.596
|  | 2020-01-21 07:00 | 38.986 | 11886.856 | 3254.617
|  | 2020-01-21 08:00 | 48.172 | 12154.453 | 2326.179
|  | 2020-01-21 09:00 | 55.583 | 11987.14 | 1399.382
|  | 2020-01-21 10:00 | 82.003 | 11486.026 | 2803.989
|  | 2020-01-21 11:00 | 155.854 | 10977.016 | 1392.2
|  | 2020-01-21 12:00 | 311.219 | 10291.579 | 556.985
|  | 2020-01-21 13:00 | 804.113 | 9677.39 | 293.981
|  | 2020-01-21 14:00 | 1382.475 | 9317.05 | 211.051
|  | 2020-01-21 15:00 | 1662.056 | 8904.86 | 204.154
|  | 2020-01-21 16:00 | 1775.083 | 8342.642 | 385.91
|  | 2020-01-21 17:00 | 1735.35 | 7898.385 | 1135.674
|  | 2020-01-21 18:00 | 1629.876 | 7887.161 | 3372.841
|  | 2020-01-21 19:00 | 1512.352 | 8178.835 | 4429.269
|  | 2020-01-21 20:00 | 1433.813 | 8532.3 | 4089.368
|  | 2020-01-21 21:00 | 1399.251 | 8992.891 | 3644.528
|  | 2020-01-21 22:00 | 1338.873 | 9578.707 | 3294.439
|  | 2020-01-21 23:00 | 1261.355 | 10486.887 | 2940.867
|  | 2020-01-22 | 1249.055 | 11138.674 | 2544.308
|  | 2020-01-22 01:00 | 1379.867 | 11328.06 | 1870.615
|  | 2020-01-22 02:00 | 1595.09 | 11225.354 | 1512.823
|  | 2020-01-22 03:00 | 1737.192 | 10839.23 | 1486.156
|  | 2020-01-22 04:00 | 1912.034 | 10031.948 | 1519.917
|  | 2020-01-22 05:00 | 1893.274 | 9616.237 | 1535.318
|  | 2020-01-22 06:00 | 1794.099 | 9241.923 | 1839.048
|  | 2020-01-22 07:00 | 1788.153 | 8860.123 | 2413.975
|  | 2020-01-22 08:00 | 1887.7 | 8631.025 | 2141.72
|  | 2020-01-22 09:00 | 1985.132 | 8422.651 | 1243.434
|  | 2020-01-22 10:00 | 1910.127 | 7635.573 | 2024.249
|  | 2020-01-22 11:00 | 1877.105 | 7091.906 | 881.951
|  | 2020-01-22 12:00 | 2019.944 | 6424.115 | 216.94
|  | 2020-01-22 13:00 | 2480.092 | 5391.13 | 23.497
|  | 2020-01-22 14:00 | 3018.493 | 4390.248 | 1.503
|  | 2020-01-22 15:00 | 3279.254 | 3810.296 | 3.568
|  | 2020-01-22 16:00 | 3468.045 | 3517.69 | 47.218
|  | 2020-01-22 17:00 | 3634.091 | 3250.095 | 435.336
|  | 2020-01-22 18:00 | 3669.125 | 2933.033 | 2079.878
|  | 2020-01-22 19:00 | 3634.654 | 2544.402 | 3630.961
|  | 2020-01-22 20:00 | 3839.547 | 2150.756 | 4240.419
|  | 2020-01-22 21:00 | 3919.585 | 1696.985 | 4082.532
|  | 2020-01-22 22:00 | 3735.622 | 1362.9 | 3535.752
|  | 2020-01-22 23:00 | 3599.26 | 1330.086 | 3175.981
|  | 2020-01-23 | 3629.893 | 1615.871 | 3060.536
|  | 2020-01-23 01:00 | 3621.96 | 2121.083 | 2946.038
|  | 2020-01-23 02:00 | 3600.098 | 2767.706 | 2710.011
|  | 2020-01-23 03:00 | 3351.004 | 3471.546 | 2603.786
|  | 2020-01-23 04:00 | 3204.15 | 4050.196 | 2626.41
|  | 2020-01-23 05:00 | 2905.364 | 4351.049 | 2618.925
|  | 2020-01-23 06:00 | 2480.624 | 4521.411 | 2460.629
|  | 2020-01-23 07:00 | 2285.732 | 4524.149 | 2273.578
|  | 2020-01-23 08:00 | 2228.627 | 4442.166 | 1677.631
|  | 2020-01-23 09:00 | 2065.774 | 4312.058 | 754.647
|  | 2020-01-23 10:00 | 1752.079 | 4448.851 | 536.023
|  | 2020-01-23 11:00 | 1429.008 | 5044.876 | 353.08
|  | 2020-01-23 12:00 | 1206.718 | 5758.907 | 89.029
|  | 2020-01-23 13:00 | 1114.455 | 6187.163 | 19.636
|  | 2020-01-23 14:00 | 1067.468 | 6273.94 | 33.486
|  | 2020-01-23 15:00 | 942.585 | 6076.086 | 136.982
|  | 2020-01-23 16:00 | 845.695 | 5845.991 | 448.561
|  | 2020-01-23 17:00 | 699.558 | 5821.099 | 1550.553
|  | 2020-01-23 18:00 | 487.238 | 6037.529 | 3495.114
|  | 2020-01-23 19:00 | 345.499 | 6465.986 | 4020.908
|  | 2020-01-23 20:00 | 340.177 | 6810.219 | 3635.861
|  | 2020-01-23 21:00 | 373.001 | 6858.985 | 3187.582
|  | 2020-01-23 22:00 | 357.365 | 6888.909 | 2894.964
|  | 2020-01-23 23:00 | 296.331 | 7274.795 | 2630.149
|  | 2020-01-24 | 203.126 | 7940.282 | 2272.74
|  | 2020-01-24 01:00 | 144.628 | 8761.734 | 1948.722
|  | 2020-01-24 02:00 | 107.101 | 9285.59 | 1777.273
|  | 2020-01-24 03:00 | 61.251 | 9652.673 | 1718.943
|  | 2020-01-24 04:00 | 38.957 | 9765.885 | 1691.217
|  | 2020-01-24 05:00 | 24.747 | 9860.676 | 1661.794
|  | 2020-01-24 06:00 | 5.689 | 10129.59 | 1617.453
|  | 2020-01-24 07:00 | 0.152 | 10394.011 | 1468.833
|  | 2020-01-24 08:00 | 0.025 | 10201.143 | 1077.112
|  | 2020-01-24 09:00 | 0.011 | 9827.454 | 741.164
|  | 2020-01-24 10:00 | 0 | 9752.777 | 887.347
|  | 2020-01-24 11:00 | 0.113 | 9973.619 | 774.316
|  | 2020-01-24 12:00 | 3.916 | 10412.889 | 442.732
|  | 2020-01-24 13:00 | 150.862 | 11079.102 | 304.135
|  | 2020-01-24 14:00 | 583.828 | 11328.029 | 500.269
|  | 2020-01-24 15:00 | 883.031 | 11428.398 | 1084.094
|  | 2020-01-24 16:00 | 994.516 | 11118.934 | 1966.331
|  | 2020-01-24 17:00 | 806.8 | 10649.499 | 3382.673
|  | 2020-01-24 18:00 | 594.745 | 9930.423 | 4463.605
|  | 2020-01-24 19:00 | 445.039 | 9883.945 | 4463.396
|  | 2020-01-24 20:00 | 300.689 | 10129.862 | 4166.115
|  | 2020-01-24 21:00 | 127.172 | 10356.644 | 3817.909
|  | 2020-01-24 22:00 | 26.368 | 10298.205 | 3523.992
|  | 2020-01-24 23:00 | 2.467 | 9944.401 | 3254.277
|  | 2020-01-25 | 0.234 | 9575.267 | 3062.722
|  | 2020-01-25 01:00 | 0.209 | 9477.516 | 3084.189
|  | 2020-01-25 02:00 | 0.371 | 9718.096 | 2736.507
|  | 2020-01-25 03:00 | 0.718 | 9990.646 | 2746.39
|  | 2020-01-25 04:00 | 0.649 | 9948.468 | 3181.471
|  | 2020-01-25 05:00 | 0.689 | 10246.741 | 3687.764
|  | 2020-01-25 06:00 | 3.13 | 10486.284 | 3777.632
|  | 2020-01-25 07:00 | 15.333 | 10769.164 | 3455.068
|  | 2020-01-25 08:00 | 35.31 | 11421.302 | 2772.706
|  | 2020-01-25 09:00 | 47.434 | 11612.704 | 2325.138
|  | 2020-01-25 10:00 | 68.133 | 11659.842 | 3970.027
|  | 2020-01-25 11:00 | 121.888 | 11921.148 | 4266.177
|  | 2020-01-25 12:00 | 244.134 | 12017.225 | 4027.044
|  | 2020-01-25 13:00 | 716.655 | 11989.163 | 3970.041
|  | 2020-01-25 14:00 | 1262.771 | 12033.339 | 4260.62
|  | 2020-01-25 15:00 | 1319.888 | 12045.328 | 4632.185
|  | 2020-01-25 16:00 | 1211.958 | 12094.157 | 4727.81
|  | 2020-01-25 17:00 | 982 | 12093.994 | 4753.943
|  | 2020-01-25 18:00 | 720.222 | 12046.346 | 5535.848
|  | 2020-01-25 19:00 | 511.703 | 11977.31 | 5922.036
|  | 2020-01-25 20:00 | 318.202 | 11832.008 | 5905.376
|  | 2020-01-25 21:00 | 114.951 | 11750.158 | 5864.374
|  | 2020-01-25 22:00 | 18.588 | 11737.962 | 5565.299
|  | 2020-01-25 23:00 | 2.084 | 11665.387 | 5144.374
|  | 2020-01-26 | 2.356 | 11388.261 | 4717.761
|  | 2020-01-26 01:00 | 13.857 | 10977.837 | 4470.889
|  | 2020-01-26 02:00 | 67.957 | 10562.56 | 4665.373
|  | 2020-01-26 03:00 | 150.327 | 10427.511 | 5186.357
|  | 2020-01-26 04:00 | 223.704 | 10761.638 | 5279.417
|  | 2020-01-26 05:00 | 494.037 | 11611.709 | 5059.166
|  | 2020-01-26 06:00 | 851.744 | 12524.959 | 4813.664
|  | 2020-01-26 07:00 | 1201.308 | 13091.796 | 4601.326
|  | 2020-01-26 08:00 | 1574.192 | 13237.246 | 3626.203
|  | 2020-01-26 09:00 | 2178.079 | 13039.393 | 3430.225
|  | 2020-01-26 10:00 | 3108.887 | 12694.9 | 5773.128
|  | 2020-01-26 11:00 | 4287.641 | 12200.029 | 5118.324
|  | 2020-01-26 12:00 | 5389.229 | 11706.972 | 3991.808
|  | 2020-01-26 13:00 | 5946.778 | 11202.727 | 3141.496
|  | 2020-01-26 14:00 | 5830.435 | 10966.618 | 2651.156
|  | 2020-01-26 15:00 | 5773.464 | 11177.221 | 2652.694
|  | 2020-01-26 16:00 | 6098.797 | 11814.647 | 2968.453
|  | 2020-01-26 17:00 | 6449.64 | 12593.446 | 3600.175
|  | 2020-01-26 18:00 | 6837.484 | 13497.087 | 5149.564
|  | 2020-01-26 19:00 | 7193.532 | 13932.245 | 5847.98
|  | 2020-01-26 20:00 | 7223.259 | 14446.799 | 5864.673
|  | 2020-01-26 21:00 | 7086.741 | 14791.452 | 5776.005
|  | 2020-01-26 22:00 | 6975.76 | 15082.486 | 5697.116
|  | 2020-01-26 23:00 | 6857.832 | 15302.605 | 5631.889
|  | 2020-01-27 | 6706.264 | 15414.843 | 5624.622
|  | 2020-01-27 01:00 | 6618.728 | 15557.559 | 5494.224
|  | 2020-01-27 02:00 | 6533.381 | 15613.199 | 5281.158
|  | 2020-01-27 03:00 | 6577.588 | 15549.631 | 4918.967
|  | 2020-01-27 04:00 | 7193.148 | 15347.226 | 4642.644
|  | 2020-01-27 05:00 | 7427.797 | 14919.567 | 4614.899
|  | 2020-01-27 06:00 | 7440.872 | 14301.034 | 4693.629
|  | 2020-01-27 07:00 | 7368.18 | 13672.455 | 4736.25
|  | 2020-01-27 08:00 | 7269.009 | 13591.509 | 3864.296
|  | 2020-01-27 09:00 | 7130.155 | 13448.454 | 3052.544
|  | 2020-01-27 10:00 | 6966.449 | 13831.46 | 4808.144
|  | 2020-01-27 11:00 | 6840.087 | 14380.332 | 5191.784
|  | 2020-01-27 12:00 | 6706.418 | 14388.896 | 4381.352
|  | 2020-01-27 13:00 | 6328.571 | 13759.131 | 3545.814
|  | 2020-01-27 14:00 | 6003.188 | 13073.319 | 3017.358
|  | 2020-01-27 15:00 | 5731.967 | 13014.372 | 2757.623
|  | 2020-01-27 16:00 | 5414.59 | 12256.309 | 2894.956
|  | 2020-01-27 17:00 | 5243.409 | 10680.872 | 3698.114
|  | 2020-01-27 18:00 | 5192.819 | 9360.495 | 5262.218
|  | 2020-01-27 19:00 | 5176.071 | 8596.201 | 5731.317
|  | 2020-01-27 20:00 | 5243.313 | 8997.762 | 5532.701
|  | 2020-01-27 21:00 | 5384.756 | 10042.647 | 5262.258
|  | 2020-01-27 22:00 | 5634.298 | 11729.189 | 5096.332
|  | 2020-01-27 23:00 | 5512.174 | 12939.124 | 4999.59
|  | 2020-01-28 | 5313.889 | 13401.688 | 4929.641
|  | 2020-01-28 01:00 | 5085.843 | 13610.317 | 4808.697
|  | 2020-01-28 02:00 | 4701.611 | 12834.397 | 4709.656
|  | 2020-01-28 03:00 | 3877.536 | 11940.304 | 4674.417
|  | 2020-01-28 04:00 | 4836.597 | 13250.915 | 4603.688
|  | 2020-01-28 05:00 | 5422.869 | 14365.618 | 4506.828
|  | 2020-01-28 06:00 | 4465.644 | 14517.547 | 4414.448
|  | 2020-01-28 07:00 | 3502.467 | 13797.181 | 4240.415
|  | 2020-01-28 08:00 | 2730.421 | 11761.502 | 2895.761
|  | 2020-01-28 09:00 | 2301.592 | 9104.729 | 1171.292
|  | 2020-01-28 10:00 | 1948.875 | 8067.783 | 487.825
|  | 2020-01-28 11:00 | 1422.623 | 10908.318 | 815.797
|  | 2020-01-28 12:00 | 1061.781 | 14292.576 | 1451.492
|  | 2020-01-28 13:00 | 1016.903 | 15584.287 | 1377.186
|  | 2020-01-28 14:00 | 940.927 | 15825.071 | 1107.234
|  | 2020-01-28 15:00 | 722.466 | 15758.611 | 853.595
|  | 2020-01-28 16:00 | 451.709 | 15766.705 | 732.413
|  | 2020-01-28 17:00 | 252.042 | 15824.774 | 1153.512
|  | 2020-01-28 18:00 | 146.842 | 15662.33 | 2609.387
|  | 2020-01-28 19:00 | 122.824 | 15289.368 | 4432.361
|  | 2020-01-28 20:00 | 149.492 | 14940.447 | 5831.567
|  | 2020-01-28 21:00 | 221.134 | 14917.887 | 6621.215
|  | 2020-01-28 22:00 | 339.984 | 15103.81 | 6928.833
|  | 2020-01-28 23:00 | 526.989 | 15277.948 | 6986.708
|  | 2020-01-29 | 432.595 | 15398.734 | 6949.034
|  | 2020-01-29 01:00 | 185.549 | 15497.51 | 6841.023
|  | 2020-01-29 02:00 | 59.279 | 15585.7 | 6491.286
|  | 2020-01-29 03:00 | 4.375 | 15605.136 | 6246.453
|  | 2020-01-29 04:00 | 0.008 | 15591.469 | 6113.265
|  | 2020-01-29 05:00 | 0.063 | 15612.272 | 5976.784
|  | 2020-01-29 06:00 | 0.209 | 15637.406 | 5888.401
|  | 2020-01-29 07:00 | 0.012 | 15622.195 | 5955.1
|  | 2020-01-29 08:00 | 0 | 15578.129 | 5538.3
|  | 2020-01-29 09:00 | 0.004 | 15511.19 | 4447.63
|  | 2020-01-29 10:00 | 0.004 | 15489.814 | 4349.448
|  | 2020-01-29 11:00 | 0.016 | 15506.286 | 5731.143
|  | 2020-01-29 12:00 | 1.597 | 15552.88 | 5848.356
|  | 2020-01-29 13:00 | 37.72 | 15523.194 | 4882.361
|  | 2020-01-29 14:00 | 118.401 | 15413.461 | 3908.399
|  | 2020-01-29 15:00 | 247.299 | 15391.309 | 3285.235
|  | 2020-01-29 16:00 | 357.122 | 15361.167 | 3136.303
|  | 2020-01-29 17:00 | 359.066 | 15207.069 | 4045.695
|  | 2020-01-29 18:00 | 230.412 | 15102.138 | 5773.126
|  | 2020-01-29 19:00 | 107.253 | 15317.636 | 6810.066
|  | 2020-01-29 20:00 | 55.145 | 15650.45 | 7092.82
|  | 2020-01-29 21:00 | 17.798 | 15811.434 | 7028.833
|  | 2020-01-29 22:00 | 3.565 | 15701.376 | 6939.271
|  | 2020-01-29 23:00 | 0.554 | 15403.506 | 6830.439
|  | 2020-01-30 | 0.107 | 15449.988 | 6703.707
|  | 2020-01-30 01:00 | 0.016 | 15480.397 | 6562.988
|  | 2020-01-30 02:00 | 0.019 | 15575.698 | 6404.32
|  | 2020-01-30 03:00 | 0.081 | 15747.534 | 6221.249
|  | 2020-01-30 04:00 | 0 | 15824.779 | 6045.19
|  | 2020-01-30 05:00 | 0 | 15799.995 | 5894.497
|  | 2020-01-30 06:00 | 0.004 | 15729.989 | 5773.273
|  | 2020-01-30 07:00 | 0 | 15622.201 | 5626.827
|  | 2020-01-30 08:00 | 0 | 15535.142 | 4712.634
|  | 2020-01-30 09:00 | 0 | 15447.791 | 3148.519
|  | 2020-01-30 10:00 | 0.098 | 15432.899 | 2706.345
|  | 2020-01-30 11:00 | 0.502 | 15363.413 | 4422.069
|  | 2020-01-30 12:00 | 0.404 | 15131.803 | 3745.165
|  | 2020-01-30 13:00 | 1.142 | 14736.141 | 2784.507
|  | 2020-01-30 14:00 | 4.65 | 14704.099 | 2306.215
|  | 2020-01-30 15:00 | 4.739 | 14891.107 | 2239.538
|  | 2020-01-30 16:00 | 1.777 | 15228.084 | 2419.503
|  | 2020-01-30 17:00 | 0.472 | 15650.688 | 3006.168
|  | 2020-01-30 18:00 | 0.063 | 15766.615 | 4320.111
|  | 2020-01-30 19:00 | 0.02 | 15785.242 | 5427.746
|  | 2020-01-30 20:00 | 0.801 | 15825.371 | 6061.894
|  | 2020-01-30 21:00 | 6.119 | 15814.179 | 6318.955
|  | 2020-01-30 22:00 | 11.436 | 15813.883 | 6375.13
|  | 2020-01-30 23:00 | 17.366 | 15818.77 | 6314.499
|  | 2020-01-31 | 47.354 | 15765.657 | 6198.315
|  | 2020-01-31 01:00 | 176.626 | 15817.053 | 6005.186
|  | 2020-01-31 02:00 | 382.345 | 15819.16 | 5772.767
|  | 2020-01-31 03:00 | 503.727 | 15771.274 | 5572.622
|  | 2020-01-31 04:00 | 356.077 | 15619.925 | 5469.834
|  | 2020-01-31 05:00 | 330.432 | 15215.629 | 5373.462
|  | 2020-01-31 06:00 | 601.416 | 14724.64 | 5270.821
|  | 2020-01-31 07:00 | 764.561 | 13970.461 | 5136.186
|  | 2020-01-31 08:00 | 827.813 | 13864.37 | 3970.162
|  | 2020-01-31 09:00 | 824.404 | 13908.596 | 2091.663
|  | 2020-01-31 10:00 | 764.318 | 14786.713 | 1383.155
|  | 2020-01-31 11:00 | 655.883 | 15474.717 | 2968.338
|  | 2020-01-31 12:00 | 573.65 | 15704.806 | 2726.35
|  | 2020-01-31 13:00 | 753.373 | 15599.09 | 2276.683
|  | 2020-01-31 14:00 | 871.169 | 15622.256 | 2156.228
|  | 2020-01-31 15:00 | 919.844 | 15628.73 | 2312.381
|  | 2020-01-31 16:00 | 885.32 | 15806.356 | 2775.922
|  | 2020-01-31 17:00 | 798.574 | 15824.415 | 3852.829
|  | 2020-01-31 18:00 | 707.115 | 15810.193 | 5476.993
|  | 2020-01-31 19:00 | 614.082 | 15813.396 | 6167.038
|  | 2020-01-31 20:00 | 514.952 | 15823.948 | 6156.332
|  | 2020-01-31 21:00 | 394.038 | 15825.247 | 5904.895
|  | 2020-01-31 22:00 | 312.151 | 15821.352 | 5543.076
|  | 2020-01-31 23:00 | 392.976 | 15789.935 | 5167.261
|  | 2020-02-01 | 502.183 | 15825.548 | 4838.658
|  | 2020-02-01 01:00 | 319.922 | 15804.509 | 4546.003
|  | 2020-02-01 02:00 | 113.43 | 15783.757 | 4336.898
|  | 2020-02-01 03:00 | 57.908 | 15792.464 | 4194.011
|  | 2020-02-01 04:00 | 54.114 | 15635.656 | 4091.352
|  | 2020-02-01 05:00 | 68.826 | 15297.239 | 4063.772
|  | 2020-02-01 06:00 | 70.037 | 15316.036 | 4113.86
|  | 2020-02-01 07:00 | 40.289 | 15182.557 | 4213.954
|  | 2020-02-01 08:00 | 28.824 | 15398.447 | 3383.013
|  | 2020-02-01 09:00 | 42.36 | 15641.045 | 1514.298
|  | 2020-02-01 10:00 | 131.633 | 15727.128 | 729.176
|  | 2020-02-01 11:00 | 319.619 | 15795.577 | 2354.039
|  | 2020-02-01 12:00 | 545.643 | 15806.962 | 3137.112
|  | 2020-02-01 13:00 | 1191.758 | 15809.703 | 2873.959
|  | 2020-02-01 14:00 | 2068.116 | 15825.382 | 2512.544
|  | 2020-02-01 15:00 | 2499.835 | 15817.936 | 2392.444
|  | 2020-02-01 16:00 | 2619.183 | 15809.28 | 2549.419
|  | 2020-02-01 17:00 | 2567.505 | 15785.884 | 3114.178
|  | 2020-02-01 18:00 | 2499.97 | 15686.502 | 4430.086
|  | 2020-02-01 19:00 | 2435.441 | 15530.749 | 5368.632
|  | 2020-02-01 20:00 | 2174.292 | 15466.048 | 5812.073
|  | 2020-02-01 21:00 | 1690.698 | 15626.88 | 5845.774
|  | 2020-02-01 22:00 | 1275.417 | 15825.296 | 5634.809
|  | 2020-02-01 23:00 | 925.728 | 15637.899 | 5338.188
|  | 2020-02-02 | 721.535 | 15048.453 | 5144.531
|  | 2020-02-02 01:00 | 748.319 | 14248.237 | 5194.191
|  | 2020-02-02 02:00 | 838.81 | 13447.772 | 5369.887
|  | 2020-02-02 03:00 | 788.702 | 12687.494 | 5516.374
|  | 2020-02-02 04:00 | 695.762 | 11810.67 | 5484.167
|  | 2020-02-02 05:00 | 705.708 | 10308.342 | 5281.36
|  | 2020-02-02 06:00 | 696.964 | 7439.883 | 5118.546
|  | 2020-02-02 07:00 | 682.504 | 4220.347 | 5189.48
|  | 2020-02-02 08:00 | 758.505 | 1954.298 | 4423.809
|  | 2020-02-02 09:00 | 948.055 | 1753.349 | 2708.901
|  | 2020-02-02 10:00 | 1138.309 | 1165.952 | 1891.36
|  | 2020-02-02 11:00 | 1303.315 | 491.459 | 4644.781
|  | 2020-02-02 12:00 | 1519.882 | 66.02 | 5476.104
|  | 2020-02-02 13:00 | 1853.346 | 332.808 | 4506.843
|  | 2020-02-02 14:00 | 2078.3 | 331.965 | 3545.754
|  | 2020-02-02 15:00 | 1894.533 | 342.274 | 2843.231
|  | 2020-02-02 16:00 | 1662.033 | 183.3 | 2305.887
|  | 2020-02-02 17:00 | 1369.305 | 206.261 | 2221.586
|  | 2020-02-02 18:00 | 1069.88 | 626.418 | 3182.567
|  | 2020-02-02 19:00 | 833.076 | 1564.063 | 5019.583
|  | 2020-02-02 20:00 | 650.742 | 3212.27 | 6547.875
|  | 2020-02-02 21:00 | 458.626 | 5177.881 | 7209.907
|  | 2020-02-02 22:00 | 309.409 | 8335.262 | 7371.785
|  | 2020-02-02 23:00 | 221.825 | 12237.143 | 7371.506
|  | 2020-02-03 | 169.626 | 13775.703 | 7301.221
|  | 2020-02-03 01:00 | 126.043 | 14709.481 | 7229.204
|  | 2020-02-03 02:00 | 75.629 | 15052.863 | 7103.466
|  | 2020-02-03 03:00 | 38.603 | 15052.279 | 6936.2
|  | 2020-02-03 04:00 | 20.255 | 14687.614 | 6756.955
|  | 2020-02-03 05:00 | 37.864 | 14548.784 | 6668.726
|  | 2020-02-03 06:00 | 80.69 | 14605.017 | 6604.668
|  | 2020-02-03 07:00 | 104.521 | 14937.734 | 6499.454
|  | 2020-02-03 08:00 | 106.825 | 14933.878 | 5848.065
|  | 2020-02-03 09:00 | 91.811 | 15276.899 | 4682.178
|  | 2020-02-03 10:00 | 73.828 | 15321.099 | 4159.716
|  | 2020-02-03 11:00 | 61.16 | 15326.055 | 6077.021
|  | 2020-02-03 12:00 | 70.859 | 15466.165 | 5768.446
|  | 2020-02-03 13:00 | 221.24 | 15533.727 | 4404.076
|  | 2020-02-03 14:00 | 274.92 | 15516.706 | 2913.988
|  | 2020-02-03 15:00 | 155.49 | 15480.709 | 1777.051
|  | 2020-02-03 16:00 | 53.34 | 15337.766 | 1142.685
|  | 2020-02-03 17:00 | 15.446 | 15252.45 | 1377.376
|  | 2020-02-03 18:00 | 3.429 | 15238.582 | 2843.158
|  | 2020-02-03 19:00 | 0.936 | 15045.041 | 5211.678
|  | 2020-02-03 20:00 | 1.595 | 14905.549 | 6770.76
|  | 2020-02-03 21:00 | 52.205 | 14849.394 | 7291.138
|  | 2020-02-03 22:00 | 625.113 | 14748.055 | 7374.328
|  | 2020-02-03 23:00 | 1870.564 | 14763.686 | 7319.643
|  | 2020-02-04 | 3062.938 | 15022.169 | 7273.123
|  | 2020-02-04 01:00 | 3592.766 | 15160.145 | 7251.053
|  | 2020-02-04 02:00 | 3663.274 | 15280.249 | 7238.867
|  | 2020-02-04 03:00 | 2822.636 | 15414.774 | 7235.723
|  | 2020-02-04 04:00 | 1676.953 | 15480.616 | 7263.581
|  | 2020-02-04 05:00 | 1466.351 | 15407.622 | 7323.559
|  | 2020-02-04 06:00 | 977.61 | 15180.48 | 7387.718
|  | 2020-02-04 07:00 | 727.145 | 14740.34 | 7420.693
|  | 2020-02-04 08:00 | 664.716 | 13978.921 | 7243.772
|  | 2020-02-04 09:00 | 603.628 | 12953.357 | 6845.591
|  | 2020-02-04 10:00 | 561.761 | 11385.582 | 6717.678
|  | 2020-02-04 11:00 | 500.305 | 9013.674 | 7044.117
|  | 2020-02-04 12:00 | 409.659 | 6161.725 | 6680.42
|  | 2020-02-04 13:00 | 440.021 | 5645.238 | 5615.688
|  | 2020-02-04 14:00 | 605.987 | 8346.808 | 4264.479
|  | 2020-02-04 15:00 | 811.173 | 10486.655 | 2954.795
|  | 2020-02-04 16:00 | 962.311 | 12197.002 | 1950.973
|  | 2020-02-04 17:00 | 1049.42 | 13179.387 | 1572.084
|  | 2020-02-04 18:00 | 1147.663 | 13889.018 | 1445.975
|  | 2020-02-04 19:00 | 1257.922 | 14380.611 | 1475.989
|  | 2020-02-04 20:00 | 1466.153 | 14531.191 | 1901.66
|  | 2020-02-04 21:00 | 1814.617 | 14425.542 | 2643.067
|  | 2020-02-04 22:00 | 2192.934 | 13542.587 | 3524.131
|  | 2020-02-04 23:00 | 2312.512 | 11845.914 | 4396.461
|  | 2020-02-05 | 2073.502 | 9677.517 | 5088.531
|  | 2020-02-05 01:00 | 1635.331 | 7243.891 | 5507.149
|  | 2020-02-05 02:00 | 1237.701 | 4959.948 | 5693.953
|  | 2020-02-05 03:00 | 799.132 | 3188.63 | 5779.235
|  | 2020-02-05 04:00 | 295.792 | 1941.714 | 5778.212
|  | 2020-02-05 05:00 | 107.672 | 1303.084 | 5623.498
|  | 2020-02-05 06:00 | 54.466 | 1030.663 | 5430.58
|  | 2020-02-05 07:00 | 24.69 | 1072.213 | 5335.678
|  | 2020-02-05 08:00 | 10.13 | 1405.6 | 4442.556
|  | 2020-02-05 09:00 | 6.184 | 1928.792 | 2651.38
|  | 2020-02-05 10:00 | 15.572 | 2510.675 | 1535.146
|  | 2020-02-05 11:00 | 53.284 | 3517.033 | 1932.637
|  | 2020-02-05 12:00 | 107.347 | 4784.871 | 1040.51
|  | 2020-02-05 13:00 | 315.065 | 5881.188 | 248.548
|  | 2020-02-05 14:00 | 648.194 | 6905.435 | 15.864
|  | 2020-02-05 15:00 | 931.218 | 8187.205 | 0.802
|  | 2020-02-05 16:00 | 1074.736 | 9736.567 | 6.514
|  | 2020-02-05 17:00 | 1058.408 | 10912.134 | 345.549
|  | 2020-02-05 18:00 | 937.469 | 11666.472 | 1598.023
|  | 2020-02-05 19:00 | 738.69 | 12441.128 | 2606.285
|  | 2020-02-05 20:00 | 538.792 | 12741.395 | 2787.751
|  | 2020-02-05 21:00 | 330.694 | 12492.535 | 2761.64
|  | 2020-02-05 22:00 | 186.615 | 11884.944 | 2759.663
|  | 2020-02-05 23:00 | 129.2 | 11273.031 | 2753.178
|  | 2020-02-06 | 138.955 | 11070.125 | 2726.347
|  | 2020-02-06 01:00 | 191.147 | 11015.235 | 2592.736
|  | 2020-02-06 02:00 | 248.259 | 10794.324 | 2340.215
|  | 2020-02-06 03:00 | 258.628 | 10486.817 | 1931.094
|  | 2020-02-06 04:00 | 261.587 | 9853.981 | 1484.906
|  | 2020-02-06 05:00 | 292.082 | 8725.275 | 1247.806
|  | 2020-02-06 06:00 | 284.849 | 7413.588 | 1356.887
|  | 2020-02-06 07:00 | 268.934 | 6176.779 | 1751.923
|  | 2020-02-06 08:00 | 256.282 | 5138.696 | 1745.331
|  | 2020-02-06 09:00 | 268.194 | 4315.144 | 736.75
|  | 2020-02-06 10:00 | 325.043 | 3810.29 | 177.763
|  | 2020-02-06 11:00 | 435.366 | 3471.337 | 196.056
|  | 2020-02-06 12:00 | 605.403 | 3245.243 | 427.163
|  | 2020-02-06 13:00 | 1096.527 | 3148.525 | 319.939
|  | 2020-02-06 14:00 | 1752.346 | 3126.085 | 117.583
|  | 2020-02-06 15:00 | 1914.231 | 3132.368 | 53.643
|  | 2020-02-06 16:00 | 1695.843 | 3090.778 | 155.608
|  | 2020-02-06 17:00 | 1321.15 | 2913.968 | 833.432
|  | 2020-02-06 18:00 | 955.02 | 2514.578 | 2392.401
|  | 2020-02-06 19:00 | 669.262 | 2015.283 | 3817.847
|  | 2020-02-06 20:00 | 473.791 | 1580.828 | 4244.692
|  | 2020-02-06 21:00 | 299.786 | 1178.281 | 4113.701
|  | 2020-02-06 22:00 | 172.232 | 812.79 | 3878.892
|  | 2020-02-06 23:00 | 94.724 | 542.742 | 3774.28
|  | 2020-02-07 | 56.066 | 398.297 | 3875.444
|  | 2020-02-07 01:00 | 39.7 | 389.147 | 3872.218
|  | 2020-02-07 02:00 | 30.21 | 562.648 | 3920.497
|  | 2020-02-07 03:00 | 29.061 | 852.786 | 3844.557
|  | 2020-02-07 04:00 | 27.936 | 1309.699 | 3614.891
|  | 2020-02-07 05:00 | 16.034 | 2081.636 | 3351.142
|  | 2020-02-07 06:00 | 8.464 | 3243.36 | 3307.892
|  | 2020-02-07 07:00 | 10.59 | 4823.074 | 3497.901
|  | 2020-02-07 08:00 | 35.098 | 6551.843 | 2776.02
|  | 2020-02-07 09:00 | 95.273 | 7831.822 | 1226.311
|  | 2020-02-07 10:00 | 214.353 | 8819.348 | 594.182
|  | 2020-02-07 11:00 | 399.466 | 9449.746 | 1187.555
|  | 2020-02-07 12:00 | 686.768 | 9999.64 | 1414.224
|  | 2020-02-07 13:00 | 1412.211 | 10829.082 | 1645.929
|  | 2020-02-07 14:00 | 2280.433 | 11868.933 | 2091.979
|  | 2020-02-07 15:00 | 2569.044 | 13014.617 | 2387.406
|  | 2020-02-07 16:00 | 2373.086 | 13951.019 | 2811.591
|  | 2020-02-07 17:00 | 1995.136 | 14575.318 | 3991.828
|  | 2020-02-07 18:00 | 1640.695 | 14815.274 | 5709.209
|  | 2020-02-07 19:00 | 1376.941 | 14861.008 | 6231.78
|  | 2020-02-07 20:00 | 1162.098 | 14851.837 | 6200.806
|  | 2020-02-07 21:00 | 993.68 | 14862.292 | 6164.428
|  | 2020-02-07 22:00 | 938.458 | 14768.19 | 6166.678
|  | 2020-02-07 23:00 | 991.533 | 14808.263 | 5880.862
|  | 2020-02-08 | 1113.114 | 14776.99 | 5584.233
|  | 2020-02-08 01:00 | 1201.656 | 14713.391 | 5449.007
|  | 2020-02-08 02:00 | 1249.307 | 14584.093 | 5448.19
|  | 2020-02-08 03:00 | 1157.294 | 14449.582 | 5211.147
|  | 2020-02-08 04:00 | 1084.4 | 14176.286 | 5003.688
|  | 2020-02-08 05:00 | 1094.482 | 13970.931 | 4864.087
|  | 2020-02-08 06:00 | 1062.473 | 13812.084 | 4699.743
|  | 2020-02-08 07:00 | 994.784 | 13699.215 | 4506.836
|  | 2020-02-08 08:00 | 940.912 | 13591.255 | 3742.931
|  | 2020-02-08 09:00 | 895.441 | 13234.99 | 4285.348
|  | 2020-02-08 10:00 | 875.024 | 13004.144 | 5134.205
|  | 2020-02-08 11:00 | 878.336 | 12464.608 | 5592.749
|  | 2020-02-08 12:00 | 930.699 | 11729.315 | 5880.792
|  | 2020-02-08 13:00 | 1225.927 | 11066.977 | 6046.907
|  | 2020-02-08 14:00 | 1568.572 | 10562.811 | 6133.632
|  | 2020-02-08 15:00 | 1634.793 | 9216.288 | 5989.008
|  | 2020-02-08 16:00 | 1645.982 | 9131.128 | 5914.446
|  | 2020-02-08 17:00 | 1636.692 | 9859.396 | 5916.693
|  | 2020-02-08 18:00 | 1645.664 | 10775.771 | 6108.239
|  | 2020-02-08 19:00 | 1645.739 | 11581.433 | 6207.255
|  | 2020-02-08 20:00 | 1628.266 | 12497.317 | 6326.882
|  | 2020-02-08 21:00 | 1574.272 | 13442.374 | 6406.328
|  | 2020-02-08 22:00 | 1537.935 | 14308.948 | 6487.4
|  | 2020-02-08 23:00 | 1589.814 | 14814.269 | 6484.478
|  | 2020-02-09 | 1645.972 | 15281.152 | 6465.683
|  | 2020-02-09 01:00 | 1719.031 | 15709.267 | 6519.819
|  | 2020-02-09 02:00 | 1793.747 | 15819.109 | 6531.826
|  | 2020-02-09 03:00 | 1786.443 | 15822.943 | 6633.238
|  | 2020-02-09 04:00 | 1966.338 | 15788.186 | 6782.771
|  | 2020-02-09 05:00 | 2220.774 | 15587.79 | 6627.295
|  | 2020-02-09 06:00 | 2470.855 | 14684.441 | 6320.528
|  | 2020-02-09 07:00 | 2629.053 | 12091.822 | 5887.173
|  | 2020-02-09 08:00 | 2659.423 | 8782.016 | 4838.753
|  | 2020-02-09 09:00 | 2510.938 | 5880.768 | 5940.875
|  | 2020-02-09 10:00 | 2266.25 | 3251.911 | 6256.936
|  | 2020-02-09 11:00 | 2042.947 | 1557.105 | 5801.983
|  | 2020-02-09 12:00 | 1917.711 | 960.851 | 5224.274
|  | 2020-02-09 13:00 | 1931.059 | 979.016 | 4710.525
|  | 2020-02-09 14:00 | 2009.72 | 1182.667 | 4539.727
|  | 2020-02-09 15:00 | 1887.974 | 1814.961 | 5090.702
|  | 2020-02-09 16:00 | 1681.531 | 3051.828 | 5788.971
|  | 2020-02-09 17:00 | 1413.918 | 5820.581 | 6364.46
|  | 2020-02-09 18:00 | 1203.439 | 7530.568 | 6769.389
|  | 2020-02-09 19:00 | 1055.191 | 7288.656 | 6706.298
|  | 2020-02-09 20:00 | 964.377 | 11064.914 | 6426.89
|  | 2020-02-09 21:00 | 879.611 | 11897.732 | 6266.335
|  | 2020-02-09 22:00 | 785.356 | 13132.058 | 6197.27
|  | 2020-02-09 23:00 | 687.697 | 14089.04 | 5847.914
|  | 2020-02-10 | 720.904 | 14918.109 | 5671.133
|  | 2020-02-10 01:00 | 928.766 | 15519.877 | 5969.116
|  | 2020-02-10 02:00 | 1187.807 | 15700.829 | 6108.814
|  | 2020-02-10 03:00 | 1413.753 | 15678.879 | 6292.692
|  | 2020-02-10 04:00 | 1726.202 | 15646.352 | 5662.139
|  | 2020-02-10 05:00 | 2010.57 | 15673.807 | 5049.821
|  | 2020-02-10 06:00 | 2383.261 | 15667.876 | 4691.227
|  | 2020-02-10 07:00 | 2619.016 | 15493.202 | 4401.379
|  | 2020-02-10 08:00 | 2269.239 | 14909.73 | 2968.338
|  | 2020-02-10 09:00 | 1628.103 | 14264.442 | 2030.868
|  | 2020-02-10 10:00 | 1208.357 | 13023.347 | 2324.982
|  | 2020-02-10 11:00 | 968.861 | 12251.123 | 4137.518
|  | 2020-02-10 12:00 | 839.555 | 13239.773 | 5169.158
|  | 2020-02-10 13:00 | 859.123 | 13973.47 | 5243.461
|  | 2020-02-10 14:00 | 1026.004 | 14621.889 | 5252.515
|  | 2020-02-10 15:00 | 1026.155 | 15101.896 | 5273.5
|  | 2020-02-10 16:00 | 995.796 | 15497.852 | 5368.201
|  | 2020-02-10 17:00 | 957.698 | 15738.119 | 5418.891
|  | 2020-02-10 18:00 | 970.041 | 15824.935 | 6167.183
|  | 2020-02-10 19:00 | 1005.747 | 15666.289 | 6574.443
|  | 2020-02-10 20:00 | 952.78 | 15252.099 | 6651.582
|  | 2020-02-10 21:00 | 842.986 | 15331.408 | 6598.1
|  | 2020-02-10 22:00 | 857.558 | 15812.281 | 6480.704
|  | 2020-02-10 23:00 | 1106.442 | 15612.359 | 6343.952
|  | 2020-02-11 | 1482.903 | 14727.895 | 6210.324
|  | 2020-02-11 01:00 | 1836.25 | 14253.477 | 6124.325
|  | 2020-02-11 02:00 | 2042.196 | 13160.16 | 6026.797
|  | 2020-02-11 03:00 | 1803.195 | 11620.985 | 5815.692
|  | 2020-02-11 04:00 | 1689.631 | 12212.57 | 5617.271
|  | 2020-02-11 05:00 | 1602.244 | 12598.509 | 5596.495
|  | 2020-02-11 06:00 | 1509.439 | 13811.277 | 5584.599
|  | 2020-02-11 07:00 | 1342.266 | 14857.183 | 5336.232
|  | 2020-02-11 08:00 | 1101.807 | 15127.004 | 3799.156
|  | 2020-02-11 09:00 | 800.843 | 14937.49 | 1826.272
|  | 2020-02-11 10:00 | 559.786 | 14351.498 | 1360.646
|  | 2020-02-11 11:00 | 457.771 | 13441.84 | 2006.184
|  | 2020-02-11 12:00 | 476.755 | 13697.89 | 2373.23
|  | 2020-02-11 13:00 | 653.761 | 14395.993 | 2147.151
|  | 2020-02-11 14:00 | 984.216 | 14817.532 | 1819.749
|  | 2020-02-11 15:00 | 1091.11 | 14999.826 | 1850.364
|  | 2020-02-11 16:00 | 1066.572 | 15028.132 | 2221.254
|  | 2020-02-11 17:00 | 873.142 | 14937.48 | 3254.276
|  | 2020-02-11 18:00 | 594.663 | 14337.258 | 5088.95
|  | 2020-02-11 19:00 | 387.097 | 13515.766 | 6100.225
|  | 2020-02-11 20:00 | 291.278 | 13991.846 | 6281.286
|  | 2020-02-11 21:00 | 297.244 | 13982.99 | 6125.126
|  | 2020-02-11 22:00 | 358.525 | 13149.935 | 5808.002
|  | 2020-02-11 23:00 | 433.353 | 13160.16 | 5450.187
|  | 2020-02-12 | 424.496 | 13005.056 | 5155.542
|  | 2020-02-12 01:00 | 261.817 | 12844.8 | 4938.384
|  | 2020-02-12 02:00 | 55.744 | 13104.352 | 4808.178
|  | 2020-02-12 03:00 | 2.394 | 13296.656 | 4929.714
|  | 2020-02-12 04:00 | 0.076 | 13275.583 | 5088.699
|  | 2020-02-12 05:00 | 0.14 | 13350.048 | 5040.059
|  | 2020-02-12 06:00 | 0.574 | 13840.665 | 4903.264
|  | 2020-02-12 07:00 | 2.53 | 14341.344 | 4697.671
|  | 2020-02-12 08:00 | 13.344 | 14789.557 | 3372.634
|  | 2020-02-12 09:00 | 70.342 | 15073.269 | 1832.368
|  | 2020-02-12 10:00 | 264.819 | 15296.168 | 1490.795
|  | 2020-02-12 11:00 | 590.254 | 15440.747 | 3057.76
|  | 2020-02-12 12:00 | 994.667 | 15550.927 | 2618.994
|  | 2020-02-12 13:00 | 1479.22 | 15680.956 | 1473.726
|  | 2020-02-12 14:00 | 1994.994 | 15793.838 | 808.791
|  | 2020-02-12 15:00 | 2411.516 | 15825.769 | 536.054
|  | 2020-02-12 16:00 | 3116.764 | 15821.641 | 539.293
|  | 2020-02-12 17:00 | 4672.282 | 15823.98 | 1266.216
|  | 2020-02-12 18:00 | 6519.577 | 15825.456 | 3473.813
|  | 2020-02-12 19:00 | 6819.514 | 15825.776 | 5407.152
|  | 2020-02-12 20:00 | 7021.119 | 15811.904 | 6206.227
|  | 2020-02-12 21:00 | 7170.437 | 15735.721 | 6496.877
|  | 2020-02-12 22:00 | 7070.191 | 15555.806 | 6629.532
|  | 2020-02-12 23:00 | 6756.511 | 15297.322 | 6669.296
|  | 2020-02-13 | 6385.345 | 14987.177 | 6632.324
|  | 2020-02-13 01:00 | 5905.845 | 14499.843 | 6532.164
|  | 2020-02-13 02:00 | 5389.037 | 13193.875 | 6417.063
|  | 2020-02-13 03:00 | 4999.675 | 10608.272 | 6400.505
|  | 2020-02-13 04:00 | 3948.435 | 8938.047 | 6418.619
|  | 2020-02-13 05:00 | 2843.129 | 9585.598 | 6404.068
|  | 2020-02-13 06:00 | 1912.58 | 12154.663 | 6306.948
|  | 2020-02-13 07:00 | 1483.727 | 13860.19 | 6181.784
|  | 2020-02-13 08:00 | 1377.385 | 14485.284 | 5613.563
|  | 2020-02-13 09:00 | 1424.715 | 14822.554 | 4917.234
|  | 2020-02-13 10:00 | 1519.369 | 15269.325 | 5020.492
|  | 2020-02-13 11:00 | 1574.277 | 15560.81 | 5381.127
|  | 2020-02-13 12:00 | 1590.225 | 15714.097 | 4530.858
|  | 2020-02-13 13:00 | 1566.232 | 15676.516 | 3155.356
|  | 2020-02-13 14:00 | 1501.559 | 15153.213 | 1853.41
|  | 2020-02-13 15:00 | 1255.491 | 13092.478 | 999.62
|  | 2020-02-13 16:00 | 1060.649 | 8168.359 | 548.847
|  | 2020-02-13 17:00 | 1091.28 | 3398.368 | 361.657
|  | 2020-02-13 18:00 | 1374.391 | 1322.973 | 443.678
|  | 2020-02-13 19:00 | 1850.289 | 592.789 | 1072.693
|  | 2020-02-13 20:00 | 2414.823 | 406.243 | 2346.291
|  | 2020-02-13 21:00 | 2873.243 | 552.854 | 3926.045
|  | 2020-02-13 22:00 | 3066.076 | 1399.515 | 5176.124
|  | 2020-02-13 23:00 | 3084.223 | 3471.596 | 5871.403
|  | 2020-02-14 | 3038.979 | 6810.213 | 6200.703
|  | 2020-02-14 01:00 | 3018.005 | 9859.5 | 6333.832
|  | 2020-02-14 02:00 | 3017.52 | 11084.231 | 6403.952
|  | 2020-02-14 03:00 | 2570.473 | 10269.061 | 6499.616
|  | 2020-02-14 04:00 | 2440.849 | 7748.786 | 6580.882
|  | 2020-02-14 05:00 | 1687.257 | 5014.169 | 6637.296
|  | 2020-02-14 06:00 | 811.173 | 3101.162 | 6626.16
|  | 2020-02-14 07:00 | 439.608 | 1462.408 | 6498.767
|  | 2020-02-14 08:00 | 332.305 | 448.899 | 5654.007
|  | 2020-02-14 09:00 | 329.647 | 179.675 | 4558.148
|  | 2020-02-14 10:00 | 398.391 | 329.184 | 4000.755
|  | 2020-02-14 11:00 | 535.729 | 1187.087 | 4341.715
|  | 2020-02-14 12:00 | 720.927 | 3039.061 | 3156.878
|  | 2020-02-14 13:00 | 1042.493 | 4569.316 | 2009.781
|  | 2020-02-14 14:00 | 1656.897 | 7286.412 | 1486.011
|  | 2020-02-14 15:00 | 2135.848 | 10695.772 | 1374.754
|  | 2020-02-14 16:00 | 2438.207 | 13237.569 | 1549.347
|  | 2020-02-14 17:00 | 2516.929 | 14506.458 | 2294.489
|  | 2020-02-14 18:00 | 2394.721 | 15025.644 | 3857.299
|  | 2020-02-14 19:00 | 2425.863 | 15204.421 | 5188.398
|  | 2020-02-14 20:00 | 2850.361 | 15110.78 | 5927.097
|  | 2020-02-14 21:00 | 3215.086 | 15131.36 | 6365.172
|  | 2020-02-14 22:00 | 3142.335 | 15200.648 | 6532.034
|  | 2020-02-14 23:00 | 3055.157 | 15229.818 | 6379.094
|  | 2020-02-15 | 3053.087 | 15037.989 | 6185.109
|  | 2020-02-15 01:00 | 2941.224 | 15062.989 | 6135.035
|  | 2020-02-15 02:00 | 2774.576 | 15016.355 | 6099.764
|  | 2020-02-15 03:00 | 1944.519 | 14525.237 | 5978.198
|  | 2020-02-15 04:00 | 1071.751 | 14218.666 | 5998.978
|  | 2020-02-15 05:00 | 634.26 | 13813.004 | 6099.751
|  | 2020-02-15 06:00 | 274.991 | 13458.952 | 6061.94
|  | 2020-02-15 07:00 | 185.404 | 13608.797 | 5808.549
|  | 2020-02-15 08:00 | 185.471 | 14579.473 | 4463.773
|  | 2020-02-15 09:00 | 194.528 | 15163.958 | 2721.209
|  | 2020-02-15 10:00 | 194.846 | 15222.658 | 3970.033
|  | 2020-02-15 11:00 | 197.808 | 15378.233 | 5235.502
|  | 2020-02-15 12:00 | 218.768 | 15755.405 | 4974.401
|  | 2020-02-15 13:00 | 396.862 | 15823.995 | 4900.806
|  | 2020-02-15 14:00 | 517.68 | 15792.933 | 5060.269
|  | 2020-02-15 15:00 | 476.125 | 15513.298 | 5214.96
|  | 2020-02-15 16:00 | 307.853 | 14898.449 | 5309.122
|  | 2020-02-15 17:00 | 149.526 | 14006.853 | 5243.256
|  | 2020-02-15 18:00 | 58.917 | 13171.329 | 5816.639
|  | 2020-02-15 19:00 | 15.586 | 11495.103 | 6000.551
|  | 2020-02-15 20:00 | 2.463 | 10058.848 | 5552.207
|  | 2020-02-15 21:00 | 0.315 | 8656.344 | 5144.132
|  | 2020-02-15 22:00 | 1.402 | 6994.404 | 4869.51
|  | 2020-02-15 23:00 | 24.891 | 9978.025 | 4658.041
|  | 2020-02-16 | 129.507 | 11495.84 | 4543.944
|  | 2020-02-16 01:00 | 249.22 | 11741.261 | 4443.447
|  | 2020-02-16 02:00 | 258.522 | 12406.081 | 4221.77
|  | 2020-02-16 03:00 | 129.313 | 12508.158 | 3991.774
|  | 2020-02-16 04:00 | 29.902 | 11369 | 3904.561
|  | 2020-02-16 05:00 | 43.973 | 8990.316 | 3781.906
|  | 2020-02-16 06:00 | 139.276 | 7140.848 | 3509.354
|  | 2020-02-16 07:00 | 265.544 | 6617.27 | 3426.662
|  | 2020-02-16 08:00 | 387.114 | 6765.661 | 2535.644
|  | 2020-02-16 09:00 | 471.664 | 6745.875 | 1551.084
|  | 2020-02-16 10:00 | 532.223 | 10024.867 | 2295.249
|  | 2020-02-16 11:00 | 627.117 | 13466.55 | 4485.725
|  | 2020-02-16 12:00 | 786.101 | 15016.899 | 4640.903
|  | 2020-02-16 13:00 | 1269.178 | 15673.458 | 4143.473
|  | 2020-02-16 14:00 | 1735.369 | 15759.75 | 3749.833
|  | 2020-02-16 15:00 | 1664.167 | 15295.807 | 3676.314
|  | 2020-02-16 16:00 | 1451.493 | 14530.861 | 3916.119
|  | 2020-02-16 17:00 | 1208.974 | 14158.526 | 4138.435
|  | 2020-02-16 18:00 | 945.741 | 15579.9 | 5125.236
|  | 2020-02-16 19:00 | 684.725 | 15779.968 | 6155.766
|  | 2020-02-16 20:00 | 495.831 | 15495.305 | 6579.452
|  | 2020-02-16 21:00 | 435.442 | 15055.799 | 6417.177
|  | 2020-02-16 22:00 | 431.385 | 14640.215 | 5871.529
|  | 2020-02-16 23:00 | 325.315 | 14432.45 | 5292.176
|  | 2020-02-17 | 206.794 | 14285.951 | 4876.863
|  | 2020-02-17 01:00 | 166.983 | 14200.764 | 4674.945
|  | 2020-02-17 02:00 | 160.994 | 13877.127 | 4431.423
|  | 2020-02-17 03:00 | 217.678 | 13649.518 | 4274.844
|  | 2020-02-17 04:00 | 342.549 | 13506.107 | 4154.101
|  | 2020-02-17 05:00 | 438.037 | 13418.155 | 4067.668
|  | 2020-02-17 06:00 | 476.325 | 13702.628 | 4065.743
|  | 2020-02-17 07:00 | 539.33 | 13863.743 | 4218.939
|  | 2020-02-17 08:00 | 680.695 | 13752.856 | 2630.828
|  | 2020-02-17 09:00 | 879.764 | 13855.323 | 1236.741
|  | 2020-02-17 10:00 | 1131.804 | 14341.344 | 2003.057
|  | 2020-02-17 11:00 | 1432.697 | 14801.413 | 3010.047
|  | 2020-02-17 12:00 | 1716.218 | 15276.206 | 3524.9
|  | 2020-02-17 13:00 | 1929.083 | 15626.571 | 4194.763
|  | 2020-02-17 14:00 | 2180.165 | 15800.039 | 4707.555
|  | 2020-02-17 15:00 | 2035.914 | 15819.851 | 4601.354
|  | 2020-02-17 16:00 | 1745.852 | 15756.744 | 3504.932
|  | 2020-02-17 17:00 | 1358.276 | 15630.61 | 2569.247
|  | 2020-02-17 18:00 | 929.604 | 15466.767 | 3281.581
|  | 2020-02-17 19:00 | 516.531 | 15369.895 | 4013.533
|  | 2020-02-17 20:00 | 220.703 | 15326.109 | 4231.551
|  | 2020-02-17 21:00 | 81.421 | 15252.386 | 4396.198
|  | 2020-02-17 22:00 | 43.671 | 15609.901 | 4580.43
|  | 2020-02-17 23:00 | 54.1 | 15729.934 | 4838.806
|  | 2020-02-18 | 108.807 | 15757.876 | 4808.205
|  | 2020-02-18 01:00 | 235.701 | 15825.436 | 4726.178
|  | 2020-02-18 02:00 | 430.567 | 15786.871 | 4967.21
|  | 2020-02-18 03:00 | 502.79 | 15721.892 | 5281.297
|  | 2020-02-18 04:00 | 526.723 | 15685.159 | 5392.206
|  | 2020-02-18 05:00 | 544.518 | 15689.867 | 5341.451
|  | 2020-02-18 06:00 | 511.026 | 15746.408 | 5283.969
|  | 2020-02-18 07:00 | 401.663 | 15810.948 | 4870.957
|  | 2020-02-18 08:00 | 325.097 | 15822.045 | 3750.477
|  | 2020-02-18 09:00 | 371.004 | 15787.175 | 2615.697
|  | 2020-02-18 10:00 | 428.517 | 15768.932 | 3899.295
|  | 2020-02-18 11:00 | 404.027 | 15780.983 | 5779.608
|  | 2020-02-18 12:00 | 359.267 | 15787.969 | 6099.867
|  | 2020-02-18 13:00 | 435.58 | 15766.668 | 6004.275
|  | 2020-02-18 14:00 | 521.109 | 15721.726 | 5848.017
|  | 2020-02-18 15:00 | 359.56 | 15742.153 | 5653.82
|  | 2020-02-18 16:00 | 297.098 | 15736.142 | 5493.987
|  | 2020-02-18 17:00 | 216.591 | 15715.755 | 5176.182
|  | 2020-02-18 18:00 | 82.224 | 15749.497 | 5574.466
|  | 2020-02-18 19:00 | 27.383 | 15764.132 | 5984.493
|  | 2020-02-18 20:00 | 13.97 | 15744.725 | 6100.09
|  | 2020-02-18 21:00 | 7.366 | 15706.266 | 6166.657
|  | 2020-02-18 22:00 | 2.434 | 15656.825 | 6099.867
|  | 2020-02-18 23:00 | 0.644 | 15594.348 | 6120.959
|  | 2020-02-19 | 0.137 | 15492.746 | 6226.078
|  | 2020-02-19 01:00 | 0.024 | 15510.623 | 6248.967
|  | 2020-02-19 02:00 | 0.019 | 15559.123 | 6275.976
|  | 2020-02-19 03:00 | 0.02 | 15601.07 | 6286.961
|  | 2020-02-19 04:00 | 0.545 | 15632.088 | 6155.527
|  | 2020-02-19 05:00 | 7.349 | 15604.381 | 5826.126
|  | 2020-02-19 06:00 | 31.998 | 15555.784 | 5478.289
|  | 2020-02-19 07:00 | 87.396 | 15490.002 | 4929.822
|  | 2020-02-19 08:00 | 192.488 | 15340.199 | 3195.157
|  | 2020-02-19 09:00 | 343.779 | 15259.393 | 2239.842
|  | 2020-02-19 10:00 | 483.956 | 15363.812 | 2518.84
|  | 2020-02-19 11:00 | 557.863 | 15439.238 | 2811.174
|  | 2020-02-19 12:00 | 605.947 | 15440.749 | 2460.553
|  | 2020-02-19 13:00 | 848.307 | 15440.15 | 2257.389
|  | 2020-02-19 14:00 | 1152.425 | 15281.323 | 2480.122
|  | 2020-02-19 15:00 | 1087.3 | 14962.641 | 3024.793
|  | 2020-02-19 16:00 | 947.23 | 14601.94 | 3961.051
|  | 2020-02-19 17:00 | 890.745 | 14209.785 | 5222.891
|  | 2020-02-19 18:00 | 860.589 | 13638.62 | 6370.898
|  | 2020-02-19 19:00 | 824.824 | 13155.453 | 6621.613
|  | 2020-02-19 20:00 | 742.313 | 13011.532 | 6461.372
|  | 2020-02-19 21:00 | 595.786 | 13467.404 | 6268.729
|  | 2020-02-19 22:00 | 441.435 | 14285.658 | 6029.086
|  | 2020-02-19 23:00 | 318.219 | 14691.543 | 5811.776
|  | 2020-02-20 | 196.181 | 14917.467 | 5679.285
|  | 2020-02-20 01:00 | 101.573 | 15097.52 | 5653.518
|  | 2020-02-20 02:00 | 63.65 | 15302.419 | 5777.413
|  | 2020-02-20 03:00 | 64.136 | 15421.497 | 5750.913
|  | 2020-02-20 04:00 | 133.302 | 15461.853 | 5615.189
|  | 2020-02-20 05:00 | 333.205 | 15432.687 | 5441.978
|  | 2020-02-20 06:00 | 682.72 | 15486.27 | 5353.892
|  | 2020-02-20 07:00 | 966.61 | 15565.896 | 5330.368
|  | 2020-02-20 08:00 | 984.157 | 15650.491 | 4948.025
|  | 2020-02-20 09:00 | 864.929 | 15743.848 | 5039.395
|  | 2020-02-20 10:00 | 718.983 | 15825.671 | 5243.448
|  | 2020-02-20 11:00 | 605.597 | 15780.036 | 5548.803
|  | 2020-02-20 12:00 | 554.382 | 15677.703 | 5530.94
|  | 2020-02-20 13:00 | 722.092 | 15551.884 | 5136.443
|  | 2020-02-20 14:00 | 1222.245 | 15252.684 | 4859.039
|  | 2020-02-20 15:00 | 1466.153 | 14495.226 | 4896.61
|  | 2020-02-20 16:00 | 1519.724 | 14415.876 | 5174.826
|  | 2020-02-20 17:00 | 1478.492 | 15783.012 | 5475.977
|  | 2020-02-20 18:00 | 1380.208 | 15811.618 | 6321.83
|  | 2020-02-20 19:00 | 1249.337 | 15821.326 | 6669.218
|  | 2020-02-20 20:00 | 1084.687 | 15793.591 | 6617.967
|  | 2020-02-20 21:00 | 987.061 | 15647.616 | 6539.006
|  | 2020-02-20 22:00 | 1032.946 | 15625.793 | 6457.198
|  | 2020-02-20 23:00 | 1210.408 | 15621.3 | 6357.229
|  | 2020-02-21 | 1430.395 | 15614.577 | 6228.908
|  | 2020-02-21 01:00 | 1647.863 | 15681.306 | 6103.311
|  | 2020-02-21 02:00 | 1887.899 | 15775.139 | 5992.579
|  | 2020-02-21 03:00 | 1682.171 | 15825.652 | 6077.509
|  | 2020-02-21 04:00 | 1521.702 | 15780.136 | 6260.253
|  | 2020-02-21 05:00 | 1358.698 | 15681.598 | 6424.236
|  | 2020-02-21 06:00 | 1294.476 | 15541.823 | 6482.558
|  | 2020-02-21 07:00 | 1299.742 | 15402.811 | 6414.58
|  | 2020-02-21 08:00 | 1295.509 | 15504.589 | 6246.224
|  | 2020-02-21 09:00 | 1287.436 | 15595.721 | 6262.187
|  | 2020-02-21 10:00 | 1252.775 | 15674.975 | 5902.793
|  | 2020-02-21 11:00 | 1162.785 | 15743.118 | 5406.36
|  | 2020-02-21 12:00 | 1079.153 | 15800.175 | 4744.448
|  | 2020-02-21 13:00 | 1128.167 | 15825.39 | 3452.426
|  | 2020-02-21 14:00 | 1374.128 | 15820.11 | 2192.66
|  | 2020-02-21 15:00 | 1428.906 | 15810.32 | 1780.079
|  | 2020-02-21 16:00 | 1529.077 | 15804.883 | 2281.206
|  | 2020-02-21 17:00 | 1598.793 | 15794.945 | 4399.956
|  | 2020-02-21 18:00 | 1594.281 | 15773.361 | 6576.814
|  | 2020-02-21 19:00 | 1547.185 | 15739.657 | 6901.914
|  | 2020-02-21 20:00 | 1459.244 | 15694.025 | 6841.264
|  | 2020-02-21 21:00 | 1249.261 | 15598.48 | 6698.455
|  | 2020-02-21 22:00 | 1054.896 | 15536.718 | 6382.717
|  | 2020-02-21 23:00 | 987.048 | 15216.13 | 6212.36
|  | 2020-02-22 | 975.091 | 14895.572 | 6028.567
|  | 2020-02-22 01:00 | 984.152 | 14388.424 | 5881.033
|  | 2020-02-22 02:00 | 981.555 | 13328.444 | 5563.777
|  | 2020-02-22 03:00 | 758.247 | 12414.08 | 5127.824
|  | 2020-02-22 04:00 | 603.738 | 11749.437 | 4881.945
|  | 2020-02-22 05:00 | 497.367 | 10326.812 | 4655.291
|  | 2020-02-22 06:00 | 469.529 | 10225.33 | 4429.837
|  | 2020-02-22 07:00 | 484.989 | 9917.184 | 4149.791
|  | 2020-02-22 08:00 | 539.117 | 11320.638 | 3297.387
|  | 2020-02-22 09:00 | 589.799 | 12281.383 | 3502.521
|  | 2020-02-22 10:00 | 566.79 | 13162.981 | 3121.712
|  | 2020-02-22 11:00 | 483.938 | 13886.602 | 2694.649
|  | 2020-02-22 12:00 | 422.39 | 14307.675 | 2432.058
|  | 2020-02-22 13:00 | 484.219 | 14937.472 | 1997.282
|  | 2020-02-22 14:00 | 776.143 | 15455.992 | 1558.082
|  | 2020-02-22 15:00 | 901.867 | 15574.731 | 1765.179
|  | 2020-02-22 16:00 | 955.004 | 15684.926 | 3084.218
|  | 2020-02-22 17:00 | 923.651 | 15723.339 | 5551.048
|  | 2020-02-22 18:00 | 876.793 | 15684.835 | 5916.8
|  | 2020-02-22 19:00 | 844.641 | 15536.718 | 4790.032
|  | 2020-02-22 20:00 | 719.823 | 15428.493 | 3774.208
|  | 2020-02-22 21:00 | 508.666 | 15512.997 | 3305.887
|  | 2020-02-22 22:00 | 331.06 | 15696.447 | 3373.418
|  | 2020-02-22 23:00 | 221.025 | 15807.276 | 3558.017
|  | 2020-02-23 | 138.926 | 15823.525 | 3545.936
|  | 2020-02-23 01:00 | 99.344 | 15825.838 | 3233.004
|  | 2020-02-23 02:00 | 125.359 | 15798.515 | 2895.563
|  | 2020-02-23 03:00 | 139.284 | 15719.117 | 2481.881
|  | 2020-02-23 04:00 | 164.704 | 15462.074 | 1870.841
|  | 2020-02-23 05:00 | 206.901 | 15015.877 | 1253.222
|  | 2020-02-23 06:00 | 257.82 | 13937.94 | 857.684
|  | 2020-02-23 07:00 | 274.474 | 12052.149 | 546.089
|  | 2020-02-23 08:00 | 273.091 | 10950.336 | 243.298
|  | 2020-02-23 09:00 | 319.8 | 9682.579 | 111.48
|  | 2020-02-23 10:00 | 434.574 | 7840.012 | 31.219
|  | 2020-02-23 11:00 | 591.576 | 8273.173 | 5.343
|  | 2020-02-23 12:00 | 746.147 | 12093.85 | 0.595
|  | 2020-02-23 13:00 | 1102.142 | 15200.766 | 0
|  | 2020-02-23 14:00 | 1751.977 | 15740.148 | 0.004
|  | 2020-02-23 15:00 | 1822.227 | 15787.878 | 0.392
|  | 2020-02-23 16:00 | 1626.718 | 15817.794 | 3.214
|  | 2020-02-23 17:00 | 1377.249 | 15542.084 | 38.922
|  | 2020-02-23 18:00 | 1248.993 | 15578.55 | 72.81
|  | 2020-02-23 19:00 | 1180.979 | 15655.938 | 12.911
|  | 2020-02-23 20:00 | 1024.5 | 15723.559 | 30.989
|  | 2020-02-23 21:00 | 745.198 | 15811.184 | 45.119
|  | 2020-02-23 22:00 | 530.694 | 15800.115 | 5.577
|  | 2020-02-23 23:00 | 396.078 | 15621.054 | 63.113
|  | 2020-02-24 | 314.083 | 15135.76 | 1497.021
|  | 2020-02-24 01:00 | 279.371 | 14159.031 | 5731.249
|  | 2020-02-24 02:00 | 242.406 | 12290.869 | 7307.897
|  | 2020-02-24 03:00 | 165.336 | 9677.495 | 7161.938
|  | 2020-02-24 04:00 | 150.543 | 6877.343 | 6985.305
|  | 2020-02-24 05:00 | 210.453 | 5334.824 | 6731.705
|  | 2020-02-24 06:00 | 304.351 | 5429.655 | 6297.256
|  | 2020-02-24 07:00 | 453.105 | 6029.132 | 6205.866
|  | 2020-02-24 08:00 | 675.297 | 7135.195 | 5773.077
|  | 2020-02-24 09:00 | 859.635 | 9000.842 | 6711.967
|  | 2020-02-24 10:00 | 961.88 | 11629.578 | 7763.457
|  | 2020-02-24 11:00 | 969.6 | 13730.016 | 7877.654
|  | 2020-02-24 12:00 | 925.746 | 14948.381 | 7858.525
|  | 2020-02-24 13:00 | 997.376 | 15448.335 | 7807.385
|  | 2020-02-24 14:00 | 1197.907 | 15244.015 | 7726.649
|  | 2020-02-24 15:00 | 1220.841 | 14525.323 | 7532.685
|  | 2020-02-24 16:00 | 1122.752 | 14396.608 | 7156.891
|  | 2020-02-24 17:00 | 926.111 | 15605.886 | 6558.187
|  | 2020-02-24 18:00 | 665.483 | 15773.791 | 5542.487
|  | 2020-02-24 19:00 | 479.725 | 15673.799 | 5262.474
|  | 2020-02-24 20:00 | 319.769 | 15756.793 | 5827.049
|  | 2020-02-24 21:00 | 209.028 | 15660.685 | 6839.875
|  | 2020-02-24 22:00 | 187.37 | 14845.83 | 5819.531
|  | 2020-02-24 23:00 | 177.249 | 14910.52 | 1695.801
|  | 2020-02-25 | 155.351 | 14797.455 | 2242.086
|  | 2020-02-25 01:00 | 117.64 | 14537.406 | 1182.015
|  | 2020-02-25 02:00 | 84.96 | 14253.484 | 40.764
|  | 2020-02-25 03:00 | 53.34 | 14207.309 | 16.206
|  | 2020-02-25 04:00 | 91.203 | 14415.996 | 557.968
|  | 2020-02-25 05:00 | 222.706 | 14789.224 | 742.532
|  | 2020-02-25 06:00 | 435.307 | 15115.263 | 1445.091
|  | 2020-02-25 07:00 | 567.417 | 15293.288 | 2065.002
|  | 2020-02-25 08:00 | 586.352 | 15453.655 | 2269.843
|  | 2020-02-25 09:00 | 753.173 | 15511.851 | 2549.842
|  | 2020-02-25 10:00 | 1072.531 | 15590.804 | 5134.096
|  | 2020-02-25 11:00 | 1235.378 | 15711.848 | 6379.083
|  | 2020-02-25 12:00 | 1233.333 | 15811.995 | 6754.192
|  | 2020-02-25 13:00 | 1101.853 | 15803.02 | 6638.553
|  | 2020-02-25 14:00 | 1088.971 | 15648.049 | 5817.146
|  | 2020-02-25 15:00 | 994.203 | 15299.091 | 4771.737
|  | 2020-02-25 16:00 | 929.557 | 14701.909 | 4240.453
|  | 2020-02-25 17:00 | 802.421 | 13816.789 | 4089.345
|  | 2020-02-25 18:00 | 600.316 | 12687.837 | 5239.71
|  | 2020-02-25 19:00 | 382.439 | 11427.926 | 6343.503
|  | 2020-02-25 20:00 | 212.995 | 10118.269 | 6700.227
|  | 2020-02-25 21:00 | 159.789 | 8631.012 | 6341.739
|  | 2020-02-25 22:00 | 238.628 | 7048.239 | 5338.035
|  | 2020-02-25 23:00 | 332.805 | 5645.199 | 4765.978
|  | 2020-02-26 | 399.487 | 4534.393 | 4651.431
|  | 2020-02-26 01:00 | 360.287 | 3815.113 | 4143.963
|  | 2020-02-26 02:00 | 281.242 | 3471.351 | 3267.249
|  | 2020-02-26 03:00 | 200.878 | 3477.477 | 2764.577
|  | 2020-02-26 04:00 | 185.48 | 3589.244 | 2578.229
|  | 2020-02-26 05:00 | 155.965 | 3757.566 | 2460.698
|  | 2020-02-26 06:00 | 103.699 | 3901.446 | 2589.013
|  | 2020-02-26 07:00 | 64.512 | 3932.52 | 3063.038
|  | 2020-02-26 08:00 | 55.027 | 3980.414 | 2613.332
|  | 2020-02-26 09:00 | 74.028 | 4297.137 | 1360.368
|  | 2020-02-26 10:00 | 144.245 | 4936.818 | 1451.051
|  | 2020-02-26 11:00 | 243.97 | 6026.922 | 2480.142
|  | 2020-02-26 12:00 | 346.052 | 7335.452 | 2439.331
|  | 2020-02-26 13:00 | 708.337 | 8441.125 | 2411.679
|  | 2020-02-26 14:00 | 1307.666 | 9262.084 | 2614.577
|  | 2020-02-26 15:00 | 1266.514 | 9677.387 | 3066.836
|  | 2020-02-26 16:00 | 957.125 | 9616.245 | 3933.555
|  | 2020-02-26 17:00 | 720.17 | 9073.832 | 5090.972
|  | 2020-02-26 18:00 | 634.501 | 8239.618 | 6459.886
|  | 2020-02-26 19:00 | 654.565 | 7367.492 | 6929.964
|  | 2020-02-26 20:00 | 681.801 | 7253.739 | 6855.053
|  | 2020-02-26 21:00 | 677.541 | 7940.052 | 6641.136
|  | 2020-02-26 22:00 | 594.478 | 8480.867 | 6077.073
|  | 2020-02-26 23:00 | 467.405 | 8895.371 | 5728.612
|  | 2020-02-27 | 357.307 | 9521.715 | 5281.168
|  | 2020-02-27 01:00 | 253.814 | 10217.12 | 4988.691
|  | 2020-02-27 02:00 | 141.808 | 10486.828 | 4879.265
|  | 2020-02-27 03:00 | 62.462 | 10376.046 | 4846.012
|  | 2020-02-27 04:00 | 39.527 | 10266.029 | 4601.313
|  | 2020-02-27 05:00 | 35.111 | 10706.736 | 4279.254
|  | 2020-02-27 06:00 | 13.486 | 11336.826 | 4089.347
|  | 2020-02-27 07:00 | 3.404 | 11900.787 | 3945.864
|  | 2020-02-27 08:00 | 0.685 | 12595.579 | 3063.068
|  | 2020-02-27 09:00 | 0.059 | 12808.233 | 2844
|  | 2020-02-27 10:00 | 0.003 | 12464.695 | 2879.918
|  | 2020-02-27 11:00 | 0.573 | 11205.62 | 2156.087
|  | 2020-02-27 12:00 | 5.524 | 8915.068 | 1249.454
|  | 2020-02-27 13:00 | 69.471 | 6286.844 | 612.324
|  | 2020-02-27 14:00 | 230.071 | 4532.57 | 414.353
|  | 2020-02-27 15:00 | 288.849 | 3938.425 | 544.723
|  | 2020-02-27 16:00 | 290.46 | 4380.285 | 951.223
|  | 2020-02-27 17:00 | 351.425 | 5825.68 | 2095.513
|  | 2020-02-27 18:00 | 559.357 | 8631.545 | 4514.403
|  | 2020-02-27 19:00 | 865.011 | 11954.147 | 5152.709
|  | 2020-02-27 20:00 | 1431.956 | 14035.341 | 4673.747
|  | 2020-02-27 21:00 | 2246.531 | 14783.756 | 4337.835
|  | 2020-02-27 22:00 | 3010.247 | 14930.882 | 4089.377
|  | 2020-02-27 23:00 | 3617.415 | 14928.859 | 3839.573
|  | 2020-02-28 | 4379.592 | 14917.515 | 3948.397
|  | 2020-02-28 01:00 | 4527.883 | 14951.622 | 4046.011
|  | 2020-02-28 02:00 | 4312.691 | 15016.032 | 3649.585
|  | 2020-02-28 03:00 | 3833.143 | 14860.078 | 3059.476
|  | 2020-02-28 04:00 | 4016.858 | 14327.903 | 2946.382
|  | 2020-02-28 05:00 | 3991.839 | 13568.257 | 2659.428
|  | 2020-02-28 06:00 | 3329.573 | 12778.164 | 2639.214
|  | 2020-02-28 07:00 | 2551.613 | 12267.263 | 2806.887
|  | 2020-02-28 08:00 | 2110.106 | 12101.576 | 1895.237
|  | 2020-02-28 09:00 | 1885.405 | 12256.806 | 943.559
|  | 2020-02-28 10:00 | 1752.56 | 12492.866 | 710.132
|  | 2020-02-28 11:00 | 1635.447 | 12600.692 | 991.59
|  | 2020-02-28 12:00 | 1466.53 | 12877.275 | 677.025
|  | 2020-02-28 13:00 | 1378.365 | 13389.917 | 257.458
|  | 2020-02-28 14:00 | 1691.756 | 13714.609 | 91.775
|  | 2020-02-28 15:00 | 2138.161 | 14187.598 | 70.417
|  | 2020-02-28 16:00 | 2470.662 | 14968.033 | 173.758
|  | 2020-02-28 17:00 | 2802.978 | 15715.018 | 1104.741
|  | 2020-02-28 18:00 | 2970.393 | 15797.905 | 4143.495
|  | 2020-02-28 19:00 | 3029.823 | 15679.14 | 5385.404
|  | 2020-02-28 20:00 | 3137.029 | 15787.093 | 5243.231
|  | 2020-02-28 21:00 | 3190.665 | 15778.067 | 5019.51
|  | 2020-02-28 22:00 | 3127.574 | 15363.304 | 5044.574
|  | 2020-02-28 23:00 | 3063.008 | 15173.662 | 5019.453
|  | 2020-02-29 | 3081.832 | 15474.433 | 4930.588
|  | 2020-02-29 01:00 | 3252.587 | 15704.16 | 4858.991
|  | 2020-02-29 02:00 | 3275.75 | 15542.484 | 4838.657
|  | 2020-02-29 03:00 | 2237.893 | 15663.081 | 4724.854
|  | 2020-02-29 04:00 | 1041.803 | 15496.864 | 4580.434
|  | 2020-02-29 05:00 | 697.101 | 15601.24 | 4580.419
|  | 2020-02-29 06:00 | 190.042 | 15788.145 | 4766.174
|  | 2020-02-29 07:00 | 19.223 | 15823.982 | 4808.164
|  | 2020-02-29 08:00 | 0.519 | 15777.761 | 3998.732
|  | 2020-02-29 09:00 | 0.028 | 15306.005 | 3659.168
|  | 2020-02-29 10:00 | 0.185 | 15474.622 | 3701.125
|  | 2020-02-29 11:00 | 1.776 | 15699.843 | 4143.43
|  | 2020-02-29 12:00 | 16.053 | 15803.703 | 4278.759
|  | 2020-02-29 13:00 | 156.221 | 15770.28 | 3896.682
|  | 2020-02-29 14:00 | 377.004 | 15768.459 | 3327.209
|  | 2020-02-29 15:00 | 475.311 | 15731.969 | 3062.704
|  | 2020-02-29 16:00 | 557.916 | 15810.201 | 3374.174
|  | 2020-02-29 17:00 | 483.635 | 15788.734 | 4383.739
|  | 2020-02-29 18:00 | 403.618 | 15825.394 | 5945.534
|  | 2020-02-29 19:00 | 383.915 | 15736.682 | 6378.382
|  | 2020-02-29 20:00 | 342.123 | 15512.986 | 6150.576
|  | 2020-02-29 21:00 | 297.862 | 15469.548 | 6121.068
|  | 2020-02-29 22:00 | 287.477 | 15488.76 | 5952.865
|  | 2020-02-29 23:00 | 297.661 | 15501.576 | 5576.548
|  | 2020-03-01 | 326.655 | 15321.302 | 5257.223
|  | 2020-03-01 01:00 | 350.385 | 14971.176 | 5073.931
|  | 2020-03-01 02:00 | 356.677 | 14661.774 | 4950.064
|  | 2020-03-01 03:00 | 296.442 | 14733.66 | 4812.133
|  | 2020-03-01 04:00 | 221.096 | 14909.909 | 4810.095
|  | 2020-03-01 05:00 | 155.729 | 15139.545 | 4838.642
|  | 2020-03-01 06:00 | 108.598 | 15406.884 | 4858.993
|  | 2020-03-01 07:00 | 64.2 | 15612.358 | 4589.557
|  | 2020-03-01 08:00 | 62.905 | 15702.255 | 3817.786
|  | 2020-03-01 09:00 | 84.051 | 15719.377 | 4443.028
|  | 2020-03-01 10:00 | 129.043 | 15705.489 | 5028.283
|  | 2020-03-01 11:00 | 243.28 | 15704.037 | 5774.317
|  | 2020-03-01 12:00 | 377.21 | 15728.133 | 6370.46
|  | 2020-03-01 13:00 | 651.359 | 15753.904 | 6616.28
|  | 2020-03-01 14:00 | 1118.471 | 15807.514 | 6604.667
|  | 2020-03-01 15:00 | 1201.176 | 15817.913 | 6371.018
|  | 2020-03-01 16:00 | 1176.953 | 15674.741 | 6184.464
|  | 2020-03-01 17:00 | 1192.097 | 15281.891 | 5907.775
|  | 2020-03-01 18:00 | 1303.545 | 14599.208 | 6020.687
|  | 2020-03-01 19:00 | 1476.127 | 13674.021 | 6246.343
|  | 2020-03-01 20:00 | 1661.898 | 12563.744 | 5992.918
|  | 2020-03-01 21:00 | 1660.875 | 11761.892 | 5776.556
|  | 2020-03-01 22:00 | 1428.833 | 11461.971 | 5731.299
|  | 2020-03-01 23:00 | 1157.969 | 11022.399 | 5775.695
|  | 2020-03-02 | 940.846 | 10580.01 | 5734.732
|  | 2020-03-02 01:00 | 745.171 | 10078.779 | 5447.365
|  | 2020-03-02 02:00 | 659.455 | 9156.42 | 5059.639
|  | 2020-03-02 03:00 | 573.873 | 8971.415 | 4719.366
|  | 2020-03-02 04:00 | 595.866 | 9604.791 | 4572.522
|  | 2020-03-02 05:00 | 709.905 | 9999.238 | 4720.974
|  | 2020-03-02 06:00 | 728.457 | 10275.174 | 5107.808
|  | 2020-03-02 07:00 | 668.605 | 9859.527 | 5367.307
|  | 2020-03-02 08:00 | 592.334 | 9374.184 | 4902.461
|  | 2020-03-02 09:00 | 532.439 | 8357.388 | 5847.07
|  | 2020-03-02 10:00 | 514.681 | 7091.693 | 5561.6
|  | 2020-03-02 11:00 | 538.561 | 5797.326 | 5039.925
|  | 2020-03-02 12:00 | 603.735 | 4649.779 | 4167.848
|  | 2020-03-02 13:00 | 810.615 | 4386.236 | 3601.381
|  | 2020-03-02 14:00 | 1220.763 | 4478.806 | 3640.498
|  | 2020-03-02 15:00 | 1166.193 | 4650.27 | 4336.909
|  | 2020-03-02 16:00 | 953.109 | 4746.023 | 5343.738
|  | 2020-03-02 17:00 | 750.751 | 4104.693 | 6200.419
|  | 2020-03-02 18:00 | 583.251 | 2711.602 | 6679.288
|  | 2020-03-02 19:00 | 451.913 | 1229.258 | 6795.763
|  | 2020-03-02 20:00 | 345.709 | 404.819 | 6578.833
|  | 2020-03-02 21:00 | 269.647 | 784.694 | 6376.927
|  | 2020-03-02 22:00 | 204.439 | 3399.081 | 6281.388
|  | 2020-03-02 23:00 | 143.318 | 8092.154 | 5994.376
|  | 2020-03-03 | 84.838 | 10897.528 | 5864.655
|  | 2020-03-03 01:00 | 43.892 | 11743.798 | 5725.944
|  | 2020-03-03 02:00 | 29.473 | 11400.386 | 5839.249
|  | 2020-03-03 03:00 | 15.467 | 9820.527 | 5847.828
|  | 2020-03-03 04:00 | 5.58 | 8041.509 | 5349.808
|  | 2020-03-03 05:00 | 1.122 | 7439.551 | 5039.291
|  | 2020-03-03 06:00 | 0.004 | 7537.333 | 4946.552
|  | 2020-03-03 07:00 | 0 | 8178.66 | 4610.075
|  | 2020-03-03 08:00 | 0 | 8907.492 | 3423.673
|  | 2020-03-03 09:00 | 0 | 9493.132 | 3796.067
|  | 2020-03-03 10:00 | 0.854 | 9318.703 | 3448.362
|  | 2020-03-03 11:00 | 7.779 | 8504.186 | 2765.472
|  | 2020-03-03 12:00 | 40.031 | 7417.54 | 1589.879
|  | 2020-03-03 13:00 | 385.294 | 6336.682 | 710.432
|  | 2020-03-03 14:00 | 1023.455 | 5373.715 | 362.802
|  | 2020-03-03 15:00 | 1105.951 | 4752.277 | 404.677
|  | 2020-03-03 16:00 | 989.162 | 4608.73 | 850.55
|  | 2020-03-03 17:00 | 840.142 | 4823.556 | 2255.646
|  | 2020-03-03 18:00 | 828.696 | 5230.597 | 4929.629
|  | 2020-03-03 19:00 | 929.396 | 5460.507 | 5848.296
|  | 2020-03-03 20:00 | 1048.08 | 5330.186 | 5847.813
|  | 2020-03-03 21:00 | 1134.019 | 5031.352 | 5724.007
|  | 2020-03-03 22:00 | 1159.024 | 4611.892 | 5605.048
|  | 2020-03-03 23:00 | 1240.243 | 4366.497 | 5537.526
|  | 2020-03-04 | 1414.035 | 4575.625 | 5595.967
|  | 2020-03-04 01:00 | 1603.789 | 5238.044 | 5748.794
|  | 2020-03-04 02:00 | 1752.356 | 5720.875 | 5752.388
|  | 2020-03-04 03:00 | 1463.134 | 5507.103 | 5176.028
|  | 2020-03-04 04:00 | 1413.87 | 4870.014 | 4757.117
|  | 2020-03-04 05:00 | 1287.574 | 4479.709 | 4460.49
|  | 2020-03-04 06:00 | 1014.744 | 4385.989 | 4218.89
|  | 2020-03-04 07:00 | 857.241 | 4757.172 | 3829.887
|  | 2020-03-04 08:00 | 995.556 | 5508.617 | 2220.834
|  | 2020-03-04 09:00 | 1342.775 | 6126.101 | 1071.21
|  | 2020-03-04 10:00 | 1778.427 | 6459.243 | 697.24
|  | 2020-03-04 11:00 | 2192.846 | 6980.573 | 1041.743
|  | 2020-03-04 12:00 | 2518.574 | 7439.85 | 579.599
|  | 2020-03-04 13:00 | 3020.515 | 7091.627 | 155.419
|  | 2020-03-04 14:00 | 3868.363 | 5940.11 | 26.333
|  | 2020-03-04 15:00 | 4111.063 | 5086.591 | 85.259
|  | 2020-03-04 16:00 | 3872.158 | 4544.314 | 538.839
|  | 2020-03-04 17:00 | 3657.923 | 3897.509 | 2504.814
|  | 2020-03-04 18:00 | 3660.965 | 3192.292 | 5083.832
|  | 2020-03-04 19:00 | 3936.489 | 2602.715 | 5178.65
|  | 2020-03-04 20:00 | 4431.083 | 2305.222 | 4336.91
|  | 2020-03-04 21:00 | 5059.19 | 2015.537 | 3892.821
|  | 2020-03-04 22:00 | 5262.184 | 1574.22 | 3893.732
|  | 2020-03-04 23:00 | 5331.641 | 1094.896 | 4125.851
|  | 2020-03-05 | 5416.327 | 776.499 | 4233.129
|  | 2020-03-05 01:00 | 5310.886 | 593.977 | 4043.175
|  | 2020-03-05 02:00 | 5178.919 | 406.485 | 3721.058
|  | 2020-03-05 03:00 | 4516.315 | 449.529 | 3377.049
|  | 2020-03-05 04:00 | 5019.597 | 587.787 | 3097.86
|  | 2020-03-05 05:00 | 4801.951 | 672.969 | 2920.922
|  | 2020-03-05 06:00 | 4259.771 | 1078.716 | 2802.105
|  | 2020-03-05 07:00 | 3621.934 | 2519.637 | 2674.601
|  | 2020-03-05 08:00 | 2975.636 | 4038.361 | 1698.431
|  | 2020-03-05 09:00 | 2411.681 | 5609.282 | 1330.058
|  | 2020-03-05 10:00 | 1986.279 | 7255.033 | 1649.664
|  | 2020-03-05 11:00 | 1611.724 | 8708.414 | 1884.5
|  | 2020-03-05 12:00 | 1195.55 | 9737.8 | 1931.026
|  | 2020-03-05 13:00 | 874.413 | 10790.137 | 1805.184
|  | 2020-03-05 14:00 | 649.063 | 11967.416 | 1893.28
|  | 2020-03-05 15:00 | 443.42 | 12986.147 | 2299.483
|  | 2020-03-05 16:00 | 252.435 | 13933.089 | 3098.86
|  | 2020-03-05 17:00 | 115.74 | 14322.643 | 4644.457
|  | 2020-03-05 18:00 | 40.774 | 14402.723 | 6507.825
|  | 2020-03-05 19:00 | 11.538 | 14617.166 | 7054.555
|  | 2020-03-05 20:00 | 4.059 | 14696.443 | 7079.277
|  | 2020-03-05 21:00 | 1.901 | 14691.034 | 7005.523
|  | 2020-03-05 22:00 | 1.837 | 14615.999 | 6966.259
|  | 2020-03-05 23:00 | 3.321 | 14618.044 | 6788.956
|  | 2020-03-06 | 6.495 | 14613.807 | 6735.526
|  | 2020-03-06 01:00 | 9.867 | 14490.501 | 6712.836
|  | 2020-03-06 02:00 | 9.626 | 14552.832 | 6747.369
|  | 2020-03-06 03:00 | 1.985 | 14618.005 | 6624.857
|  | 2020-03-06 04:00 | 0.094 | 14669.37 | 6432.468
|  | 2020-03-06 05:00 | 0.046 | 14726.752 | 6338.41
|  | 2020-03-06 06:00 | 0.143 | 14703.517 | 6305.928
|  | 2020-03-06 07:00 | 0.111 | 14615.937 | 6210.405
|  | 2020-03-06 08:00 | 0.18 | 14380.613 | 6830.913
|  | 2020-03-06 09:00 | 0.553 | 14016.335 | 7243.424
|  | 2020-03-06 10:00 | 2.809 | 13627.475 | 7270.507
|  | 2020-03-06 11:00 | 35.354 | 13272.942 | 7190.453
|  | 2020-03-06 12:00 | 243.137 | 13035.32 | 7027.35
|  | 2020-03-06 13:00 | 825.899 | 12773.859 | 6896.209
|  | 2020-03-06 14:00 | 1801.353 | 12520.381 | 6728.868
|  | 2020-03-06 15:00 | 2168.996 | 12363.723 | 6548.393
|  | 2020-03-06 16:00 | 2076.063 | 12093.768 | 6604.675
|  | 2020-03-06 17:00 | 1743.685 | 11450.56 | 6873.483
|  | 2020-03-06 18:00 | 1333.339 | 10500.275 | 7024.255
|  | 2020-03-06 19:00 | 976.515 | 9574.927 | 6966.43
|  | 2020-03-06 20:00 | 705.261 | 8827.268 | 6788.268
|  | 2020-03-06 21:00 | 496.338 | 8178.701 | 6622.338
|  | 2020-03-06 22:00 | 348.94 | 7591.879 | 6338.977
|  | 2020-03-06 23:00 | 260.363 | 7635.756 | 6027.58
|  | 2020-03-07 | 218.566 | 8178.768 | 5773.454
|  | 2020-03-07 01:00 | 193.676 | 8353.03 | 5612.161
|  | 2020-03-07 02:00 | 184.901 | 8383.705 | 5434.255
|  | 2020-03-07 03:00 | 155.604 | 8195.271 | 5430.315
|  | 2020-03-07 04:00 | 134.614 | 7442.277 | 5556.104
|  | 2020-03-07 05:00 | 151.721 | 6295.905 | 5530.227
|  | 2020-03-07 06:00 | 251.37 | 4256.313 | 5642.099
|  | 2020-03-07 07:00 | 428.536 | 2714.267 | 5588.284
|  | 2020-03-07 08:00 | 630.101 | 3148.208 | 6243.541
|  | 2020-03-07 09:00 | 758.062 | 4038.266 | 6418.958
|  | 2020-03-07 10:00 | 787.316 | 4767.756 | 5983.979
|  | 2020-03-07 11:00 | 743.429 | 6051.424 | 5411.925
|  | 2020-03-07 12:00 | 734.237 | 7562.583 | 4656.087
|  | 2020-03-07 13:00 | 903.303 | 8784.161 | 4017.279
|  | 2020-03-07 14:00 | 1269.929 | 9814.594 | 3638.805
|  | 2020-03-07 15:00 | 1279.055 | 11011.597 | 3323.714
|  | 2020-03-07 16:00 | 1144.986 | 12176.814 | 3137.049
|  | 2020-03-07 17:00 | 982.371 | 13031.479 | 3193.199
|  | 2020-03-07 18:00 | 840.709 | 13871.689 | 3901.547
|  | 2020-03-07 19:00 | 724.549 | 14633.164 | 4604.924
|  | 2020-03-07 20:00 | 616.219 | 14920.173 | 4527.934
|  | 2020-03-07 21:00 | 509.714 | 15082.515 | 4232.656
|  | 2020-03-07 22:00 | 419.752 | 15439.331 | 4046.055
|  | 2020-03-07 23:00 | 379.462 | 15538.287 | 3571.924
|  | 2020-03-08 | 413.96 | 15566.778 | 3438.717
|  | 2020-03-08 01:00 | 539.113 | 15640.681 | 3725.176
|  | 2020-03-08 02:00 | 684.013 | 15695.528 | 3872.296
|  | 2020-03-08 03:00 | 674.57 | 15764.25 | 3637.324
|  | 2020-03-08 04:00 | 593.467 | 15813.895 | 3472.262
|  | 2020-03-08 05:00 | 546.89 | 15824.903 | 3439.5
|  | 2020-03-08 06:00 | 508.256 | 15813.674 | 3405.062
|  | 2020-03-08 07:00 | 500.026 | 15796.414 | 3084.117
|  | 2020-03-08 08:00 | 523.345 | 15620.756 | 1833.776
|  | 2020-03-08 09:00 | 523.143 | 15449.166 | 1484.173
|  | 2020-03-08 10:00 | 525.535 | 15543.273 | 1195.534
|  | 2020-03-08 11:00 | 542.19 | 15739.938 | 784.522
|  | 2020-03-08 12:00 | 555.204 | 15824.803 | 296.662
|  | 2020-03-08 13:00 | 763.022 | 15761.196 | 100.145
|  | 2020-03-08 14:00 | 1291.921 | 15650.695 | 70.475
|  | 2020-03-08 15:00 | 1414.09 | 15144.26 | 103.672
|  | 2020-03-08 16:00 | 1414.057 | 13932.586 | 206.593
|  | 2020-03-08 17:00 | 1472.713 | 13228.96 | 519.231
|  | 2020-03-08 18:00 | 1520.288 | 13138.212 | 1661.992
|  | 2020-03-08 19:00 | 1466.563 | 13039.184 | 2789.794
|  | 2020-03-08 20:00 | 1392.957 | 12863.987 | 3881.477
|  | 2020-03-08 21:00 | 1251.799 | 12520.699 | 5347.296
|  | 2020-03-08 22:00 | 1082.114 | 11845.996 | 6449.663
|  | 2020-03-08 23:00 | 944.107 | 10600.682 | 6979.492
|  | 2020-03-09 | 908.053 | 9685.406 | 7013.126
|  | 2020-03-09 01:00 | 931.573 | 8978.071 | 6916.215
|  | 2020-03-09 02:00 | 961.927 | 8181.295 | 6817.918
|  | 2020-03-09 03:00 | 867.101 | 7679.221 | 6702.404
|  | 2020-03-09 04:00 | 780.339 | 7396.023 | 6449.83
|  | 2020-03-09 05:00 | 662.958 | 7577.17 | 6263.57
|  | 2020-03-09 06:00 | 457.849 | 7645.405 | 6022.646
|  | 2020-03-09 07:00 | 244.088 | 7558.159 | 5820.341
|  | 2020-03-09 08:00 | 102.341 | 7565.062 | 5052.132
|  | 2020-03-09 09:00 | 63.275 | 7469.011 | 5755.626
|  | 2020-03-09 10:00 | 46.74 | 7421.317 | 7626.184
|  | 2020-03-09 11:00 | 76.572 | 8092.05 | 7855.423
|  | 2020-03-09 12:00 | 159.573 | 8759.184 | 7786.709
|  | 2020-03-09 13:00 | 528.571 | 8579.041 | 7602.259
|  | 2020-03-09 14:00 | 1283.444 | 8222.125 | 7316.649
|  | 2020-03-09 15:00 | 1597.575 | 8881.261 | 6999.373
|  | 2020-03-09 16:00 | 1535.216 | 10396.772 | 6768.99
|  | 2020-03-09 17:00 | 1362.51 | 11604.15 | 6747.6
|  | 2020-03-09 18:00 | 1249.401 | 12251.127 | 6988.289
|  | 2020-03-09 19:00 | 1274.068 | 12736.036 | 7321.042
|  | 2020-03-09 20:00 | 1354.569 | 13446.492 | 7423.682
|  | 2020-03-09 21:00 | 1443.216 | 14041.364 | 7423.842
|  | 2020-03-09 22:00 | 1491.566 | 14567.459 | 7335.467
|  | 2020-03-09 23:00 | 1471.572 | 15263.319 | 7198.018
|  | 2020-03-10 | 1389.579 | 15683.615 | 7065.573
|  | 2020-03-10 01:00 | 1257.469 | 15825.14 | 6927.706
|  | 2020-03-10 02:00 | 1162.394 | 15792.413 | 6769.129
|  | 2020-03-10 03:00 | 792.408 | 15817.894 | 6654.995
|  | 2020-03-10 04:00 | 478.013 | 15662.569 | 6531.733
|  | 2020-03-10 05:00 | 415.021 | 15504.267 | 6404.148
|  | 2020-03-10 06:00 | 350.685 | 15132.721 | 6314.143
|  | 2020-03-10 07:00 | 295.347 | 15112.58 | 6142.302
|  | 2020-03-10 08:00 | 254.834 | 15188.414 | 5332.181
|  | 2020-03-10 09:00 | 218.72 | 15331.134 | 4717.421
|  | 2020-03-10 10:00 | 169.536 | 15491.593 | 5392.957
|  | 2020-03-10 11:00 | 110.423 | 15618.119 | 5654.451
|  | 2020-03-10 12:00 | 59.988 | 15536.381 | 4404.729
|  | 2020-03-10 13:00 | 31.369 | 15288.822 | 3054.596
|  | 2020-03-10 14:00 | 53.31 | 15694.658 | 2145.65
|  | 2020-03-10 15:00 | 85.051 | 15806.889 | 1702.762
|  | 2020-03-10 16:00 | 106.985 | 15820.191 | 1686.271
|  | 2020-03-10 17:00 | 77.367 | 15824.621 | 2053.485
|  | 2020-03-10 18:00 | 48.247 | 15811.754 | 3648.183
|  | 2020-03-10 19:00 | 43.591 | 15811.128 | 5563.503
|  | 2020-03-10 20:00 | 72.297 | 15822.538 | 6669.126
|  | 2020-03-10 21:00 | 251.384 | 15764.233 | 7109.435
|  | 2020-03-10 22:00 | 752.331 | 15730.249 | 7146.395
|  | 2020-03-10 23:00 | 1607.998 | 15659.923 | 6989.055
|  | 2020-03-11 | 2551.325 | 15515.6 | 6769.328
|  | 2020-03-11 01:00 | 3410.003 | 15398.8 | 6530.86
|  | 2020-03-11 02:00 | 3930.729 | 15333.805 | 6260.778
|  | 2020-03-11 03:00 | 3719.811 | 15076.377 | 5885.317
|  | 2020-03-11 04:00 | 3600.227 | 14677.762 | 5671.131
|  | 2020-03-11 05:00 | 3392.354 | 14175.304 | 5613.627
|  | 2020-03-11 06:00 | 3106.522 | 13540.766 | 5670.953
|  | 2020-03-11 07:00 | 2750.627 | 12629.813 | 5544.141
|  | 2020-03-11 08:00 | 2360.143 | 12013.569 | 3817.854
|  | 2020-03-11 09:00 | 1887.536 | 11814.862 | 1931.145
|  | 2020-03-11 10:00 | 1559.042 | 11914.236 | 2008.568
|  | 2020-03-11 11:00 | 1272.386 | 12384.669 | 3754.084
|  | 2020-03-11 12:00 | 1009.612 | 12830.925 | 2582.494
|  | 2020-03-11 13:00 | 969.246 | 13124.97 | 1190.783
|  | 2020-03-11 14:00 | 1413.763 | 13494.792 | 382.539
|  | 2020-03-11 15:00 | 1589.285 | 13726.206 | 50.545
|  | 2020-03-11 16:00 | 1564.008 | 13919.815 | 0.823
|  | 2020-03-11 17:00 | 1436.058 | 14120.354 | 0.064
|  | 2020-03-11 18:00 | 1240.91 | 14365.607 | 81.416
|  | 2020-03-11 19:00 | 1035.933 | 15304.984 | 463.601
|  | 2020-03-11 20:00 | 917.733 | 15739.216 | 962.935
|  | 2020-03-11 21:00 | 792.507 | 15800.091 | 1538.906
|  | 2020-03-11 22:00 | 602.637 | 15823.344 | 2480.129
|  | 2020-03-11 23:00 | 404.508 | 15802.186 | 4046.07
|  | 2020-03-12 | 321.159 | 15711.856 | 5377.331
|  | 2020-03-12 01:00 | 226.346 | 15011.053 | 6180.852
|  | 2020-03-12 02:00 | 95.384 | 12947.376 | 6657.457
|  | 2020-03-12 03:00 | 40.103 | 11212.06 | 6795.241
|  | 2020-03-12 04:00 | 22.848 | 10266.006 | 6763.455
|  | 2020-03-12 05:00 | 17.065 | 8497.928 | 6748.173
|  | 2020-03-12 06:00 | 26.342 | 9403.504 | 6736.838
|  | 2020-03-12 07:00 | 82.853 | 11729.448 | 6546.524
|  | 2020-03-12 08:00 | 155.623 | 13998.407 | 5110.832
|  | 2020-03-12 09:00 | 243.166 | 15282.86 | 3301.94
|  | 2020-03-12 10:00 | 377.536 | 15692.725 | 3464.963
|  | 2020-03-12 11:00 | 442.044 | 15802.089 | 3372.743
|  | 2020-03-12 12:00 | 536.315 | 15815.285 | 1595.545
|  | 2020-03-12 13:00 | 871.258 | 15811.12 | 648.131
|  | 2020-03-12 14:00 | 1502.27 | 15799.349 | 456.048
|  | 2020-03-12 15:00 | 1640.826 | 15799.683 | 744.872
|  | 2020-03-12 16:00 | 1574.023 | 15823.41 | 1278.099
|  | 2020-03-12 17:00 | 1358.342 | 15811.105 | 1913.358
|  | 2020-03-12 18:00 | 966.864 | 15779.956 | 3225.124
|  | 2020-03-12 19:00 | 558.507 | 15758.227 | 4621.959
|  | 2020-03-12 20:00 | 303.686 | 15765.081 | 5398.443
|  | 2020-03-12 21:00 | 233.031 | 15815.993 | 5660.449
|  | 2020-03-12 22:00 | 125.408 | 15807.675 | 5688.42
|  | 2020-03-12 23:00 | 49.173 | 15744.242 | 5687.205
|  | 2020-03-13 | 27.531 | 15684.578 | 5696.766
|  | 2020-03-13 01:00 | 34.223 | 15610.503 | 5653.882
|  | 2020-03-13 02:00 | 60.105 | 15523.483 | 5371.408
|  | 2020-03-13 03:00 | 90.452 | 15447.215 | 4969.423
|  | 2020-03-13 04:00 | 107.271 | 15549.781 | 4660.026
|  | 2020-03-13 05:00 | 187.314 | 15809.072 | 4622.729
|  | 2020-03-13 06:00 | 422.837 | 15683.098 | 4746.6
|  | 2020-03-13 07:00 | 629.03 | 15398.592 | 4808.109
|  | 2020-03-13 08:00 | 799.239 | 15510.654 | 3368.573
|  | 2020-03-13 09:00 | 919.242 | 15462.033 | 1931.161
|  | 2020-03-13 10:00 | 1033.568 | 15267.021 | 1841.665
|  | 2020-03-13 11:00 | 1158.288 | 15097.767 | 2056.495
|  | 2020-03-13 12:00 | 1240.004 | 14929.27 | 1405.795
|  | 2020-03-13 13:00 | 1359.37 | 14676.436 | 845.357
|  | 2020-03-13 14:00 | 1630.601 | 14218.768 | 449.52
|  | 2020-03-13 15:00 | 1520.137 | 13587.419 | 206.873
|  | 2020-03-13 16:00 | 1451.372 | 12854.056 | 134.519
|  | 2020-03-13 17:00 | 1399.448 | 11843.222 | 250.81
|  | 2020-03-13 18:00 | 1148.872 | 10352.12 | 1120.929
|  | 2020-03-13 19:00 | 832.622 | 8508.376 | 2843.173
|  | 2020-03-13 20:00 | 593.235 | 6465.995 | 4336.899
|  | 2020-03-13 21:00 | 439.116 | 4328.223 | 5222.031
|  | 2020-03-13 22:00 | 329.932 | 2498.277 | 5779.422
|  | 2020-03-13 23:00 | 279.241 | 1176.913 | 6011.232
|  | 2020-03-14 | 305.572 | 280.007 | 6174.945
|  | 2020-03-14 01:00 | 357.586 | 92.997 | 6389.49
|  | 2020-03-14 02:00 | 435.291 | 152.991 | 6519.671
|  | 2020-03-14 03:00 | 533.462 | 538.047 | 6504.521
|  | 2020-03-14 04:00 | 679.447 | 1490.914 | 6443.179
|  | 2020-03-14 05:00 | 786.931 | 2763.975 | 6329.481
|  | 2020-03-14 06:00 | 944.513 | 4487.695 | 6108.442
|  | 2020-03-14 07:00 | 1114.227 | 6439.559 | 5734.777
|  | 2020-03-14 08:00 | 1272.886 | 8135.549 | 4808.081
|  | 2020-03-14 09:00 | 1297.259 | 9618.628 | 4218.92
|  | 2020-03-14 10:00 | 1289.835 | 10925.359 | 4245.683
|  | 2020-03-14 11:00 | 1311.922 | 11815.863 | 3592.385
|  | 2020-03-14 12:00 | 1192.142 | 12200.613 | 2135.608
|  | 2020-03-14 13:00 | 954.399 | 12492.053 | 1256.112
|  | 2020-03-14 14:00 | 931.466 | 13283.507 | 1219.58
|  | 2020-03-14 15:00 | 871.153 | 14181.727 | 1870.666
|  | 2020-03-14 16:00 | 798.282 | 14509.433 | 3181.799
|  | 2020-03-14 17:00 | 695.716 | 14618.321 | 5123.932
|  | 2020-03-14 18:00 | 618.598 | 14691.044 | 6572.09
|  | 2020-03-14 19:00 | 590.257 | 14891.404 | 6837.004
|  | 2020-03-14 20:00 | 654.6 | 15308.526 | 6703.043
|  | 2020-03-14 21:00 | 711.222 | 15440.258 | 6386.697
|  | 2020-03-14 22:00 | 778.709 | 15554.565 | 6287.771
|  | 2020-03-14 23:00 | 819.942 | 15536.207 | 6326.621
|  | 2020-03-15 | 809.653 | 15391.281 | 6188.823
|  | 2020-03-15 01:00 | 780.004 | 15480.603 | 6007.594
|  | 2020-03-15 02:00 | 814.936 | 15451.318 | 5809.679
|  | 2020-03-15 03:00 | 885.302 | 15516.55 | 5643.754
|  | 2020-03-15 04:00 | 1038.394 | 15536.214 | 5530.208
|  | 2020-03-15 05:00 | 1250.505 | 15549.518 | 5476.032
|  | 2020-03-15 06:00 | 1574.412 | 15674.895 | 5363.822
|  | 2020-03-15 07:00 | 1796.522 | 15699.559 | 5099.429
|  | 2020-03-15 08:00 | 1755.045 | 15747.806 | 6016.499
|  | 2020-03-15 09:00 | 1595.92 | 15696.258 | 6562.735
|  | 2020-03-15 10:00 | 1223.113 | 15510.821 | 6144.49
|  | 2020-03-15 11:00 | 730.203 | 15517.974 | 5615.749
|  | 2020-03-15 12:00 | 371.926 | 15672.194 | 5126.905
|  | 2020-03-15 13:00 | 293.384 | 15714.086 | 4787.241
|  | 2020-03-15 14:00 | 700.308 | 15717.205 | 4767.185
|  | 2020-03-15 15:00 | 1115.563 | 15632.438 | 4838.675
|  | 2020-03-15 16:00 | 1149.49 | 15560.825 | 4948.734
|  | 2020-03-15 17:00 | 1111.634 | 15516.651 | 5262.477
|  | 2020-03-15 18:00 | 1640.831 | 15504.197 | 5653.766
|  | 2020-03-15 19:00 | 3322.849 | 15476.542 | 5488.39
|  | 2020-03-15 20:00 | 4808.061 | 15333.999 | 5105.021
|  | 2020-03-15 21:00 | 4143.402 | 15200.635 | 5132.945
|  | 2020-03-15 22:00 | 2274.666 | 14877.189 | 5301.571
|  | 2020-03-15 23:00 | 1553.412 | 14138.218 | 5440.141
|  | 2020-03-16 | 1356.343 | 13171.679 | 5430.41
|  | 2020-03-16 01:00 | 1200.007 | 11590.741 | 5293.801
|  | 2020-03-16 02:00 | 1187.577 | 10012.458 | 5088.597
|  | 2020-03-16 03:00 | 1039.521 | 9410.516 | 4893.086
|  | 2020-03-16 04:00 | 988.824 | 9160.875 | 4838.714
|  | 2020-03-16 05:00 | 859.295 | 8442.77 | 4838.779
|  | 2020-03-16 06:00 | 699.543 | 7779.776 | 4828.786
|  | 2020-03-16 07:00 | 583.62 | 7243.576 | 4458.77
|  | 2020-03-16 08:00 | 597.28 | 6625.529 | 5611.305
|  | 2020-03-16 09:00 | 713.58 | 5789.154 | 6724.667
|  | 2020-03-16 10:00 | 927.415 | 5016.64 | 6679.925
|  | 2020-03-16 11:00 | 1265.677 | 4488.951 | 6370.651
|  | 2020-03-16 12:00 | 1311.545 | 3504.361 | 6061.983
|  | 2020-03-16 13:00 | 961.643 | 2317.889 | 5864.613
|  | 2020-03-16 14:00 | 827.955 | 1578.37 | 5622.648
|  | 2020-03-16 15:00 | 816.208 | 1275.011 | 5653.691
|  | 2020-03-16 16:00 | 799.257 | 1190.615 | 5864.435
|  | 2020-03-16 17:00 | 794.402 | 1047.024 | 6351.61
|  | 2020-03-16 18:00 | 809.549 | 872.809 | 6617.333
|  | 2020-03-16 19:00 | 798.996 | 772.157 | 6638.169
|  | 2020-03-16 20:00 | 708.924 | 1207.037 | 6564.441
|  | 2020-03-16 21:00 | 602.391 | 2717.108 | 6532.162
|  | 2020-03-16 22:00 | 501.366 | 4960.422 | 6493.015
|  | 2020-03-16 23:00 | 433.947 | 6868.902 | 6203.188
|  | 2020-03-17 | 391.665 | 8631.012 | 5940.943
|  | 2020-03-17 01:00 | 406.47 | 10204.126 | 5801.388
|  | 2020-03-17 02:00 | 480.913 | 11475.814 | 5880.972
|  | 2020-03-17 03:00 | 506.05 | 12388.224 | 6010.262
|  | 2020-03-17 04:00 | 580.78 | 13038.448 | 5976.66
|  | 2020-03-17 05:00 | 556.668 | 13286.735 | 5776.293
|  | 2020-03-17 06:00 | 541.68 | 13405.447 | 5512.359
|  | 2020-03-17 07:00 | 589.32 | 13539.21 | 5088.685
|  | 2020-03-17 08:00 | 617.671 | 13732.254 | 6310.718
|  | 2020-03-17 09:00 | 677.35 | 13918.583 | 6629.029
|  | 2020-03-17 10:00 | 806.622 | 13941.833 | 6114.749
|  | 2020-03-17 11:00 | 900.702 | 13970.642 | 5594.43
|  | 2020-03-17 12:00 | 945.636 | 13888.833 | 5095.483
|  | 2020-03-17 13:00 | 1058.057 | 13670.436 | 4822.282
|  | 2020-03-17 14:00 | 1264.536 | 13454.827 | 4931.483
|  | 2020-03-17 15:00 | 1233.007 | 14194.358 | 5262.3
|  | 2020-03-17 16:00 | 1095.37 | 14098.108 | 5730.843
|  | 2020-03-17 17:00 | 1000.553 | 14011.271 | 6207.723
|  | 2020-03-17 18:00 | 881.071 | 14292.675 | 6603.138
|  | 2020-03-17 19:00 | 719.513 | 14792.77 | 6646.935
|  | 2020-03-17 20:00 | 565.622 | 15085.392 | 6516.491
|  | 2020-03-17 21:00 | 444.26 | 15141.062 | 6531.766
|  | 2020-03-17 22:00 | 328.44 | 15352.198 | 6486.917
|  | 2020-03-17 23:00 | 259.844 | 15509.891 | 6329.47
|  | 2020-03-18 | 266.082 | 15614.484 | 6142.591
|  | 2020-03-18 01:00 | 329.724 | 15682.632 | 5928.148
|  | 2020-03-18 02:00 | 468.809 | 15760.971 | 5763.788
|  | 2020-03-18 03:00 | 581.726 | 15776.167 | 5599.047
|  | 2020-03-18 04:00 | 708.674 | 15739.508 | 5412.103
|  | 2020-03-18 05:00 | 782.758 | 15715.209 | 5149.193
|  | 2020-03-18 06:00 | 880.979 | 15695.145 | 4859.064
|  | 2020-03-18 07:00 | 966.7 | 15468.298 | 4218.933
|  | 2020-03-18 08:00 | 962.359 | 14790.428 | 5019.511
|  | 2020-03-18 09:00 | 830.803 | 13678.925 | 6260.212
|  | 2020-03-18 10:00 | 682.994 | 11999.018 | 5780.212
|  | 2020-03-18 11:00 | 593.333 | 9924.331 | 5195.079
|  | 2020-03-18 12:00 | 528.862 | 8178.693 | 4816.244
|  | 2020-03-18 13:00 | 517.236 | 7270.894 | 4703.098
|  | 2020-03-18 14:00 | 663.96 | 6676.03 | 4926.062
|  | 2020-03-18 15:00 | 632.395 | 5962.459 | 5062.848
|  | 2020-03-18 16:00 | 501.457 | 5278.604 | 5259.754
|  | 2020-03-18 17:00 | 341.762 | 5349.673 | 5603.099
|  | 2020-03-18 18:00 | 253.215 | 4999.817 | 5908.823
|  | 2020-03-18 19:00 | 306.973 | 3423.036 | 5752.249
|  | 2020-03-18 20:00 | 561.35 | 2457.109 | 5192.744
|  | 2020-03-18 21:00 | 1055.08 | 2547.423 | 5019.68
|  | 2020-03-18 22:00 | 1632.44 | 2802.518 | 4989.449
|  | 2020-03-18 23:00 | 2045.885 | 2735.799 | 4838.733
|  | 2020-03-19 | 2134.797 | 2863.293 | 4643.89
|  | 2020-03-19 01:00 | 1941.651 | 2813.014 | 4462.824
|  | 2020-03-19 02:00 | 1574.088 | 2301.91 | 4196.35
|  | 2020-03-19 03:00 | 1147.06 | 1835.207 | 3907.096
|  | 2020-03-19 04:00 | 966.342 | 1480.272 | 3579.408
|  | 2020-03-19 05:00 | 926.88 | 1141.093 | 3170.656
|  | 2020-03-19 06:00 | 1075.02 | 833.807 | 2822.722
|  | 2020-03-19 07:00 | 1177.359 | 663.399 | 2182.959
|  | 2020-03-19 08:00 | 1144.161 | 623.798 | 983.829
|  | 2020-03-19 09:00 | 1045.292 | 649.168 | 2851.122
|  | 2020-03-19 10:00 | 999.335 | 705.387 | 3099.205
|  | 2020-03-19 11:00 | 1063.802 | 679.256 | 2850.988
|  | 2020-03-19 12:00 | 1193.528 | 764.88 | 2709.869
|  | 2020-03-19 13:00 | 1585.621 | 1078.146 | 2843.518
|  | 2020-03-19 14:00 | 2275.827 | 1453.475 | 3299.531
|  | 2020-03-19 15:00 | 2674.187 | 1743.001 | 3855.485
|  | 2020-03-19 16:00 | 2942.334 | 1891.056 | 4332.556
|  | 2020-03-19 17:00 | 3062.947 | 1908.074 | 4757.743
|  | 2020-03-19 18:00 | 3201.245 | 1859.054 | 4885.699
|  | 2020-03-19 19:00 | 3502.504 | 1764.326 | 4492.787
|  | 2020-03-19 20:00 | 3816.569 | 1828.958 | 4022.586
|  | 2020-03-19 21:00 | 4189.272 | 1947.457 | 3820.798
|  | 2020-03-19 22:00 | 4336.897 | 2052.14 | 3743.167
|  | 2020-03-19 23:00 | 4618.837 | 2119.274 | 3719.781
|  | 2020-03-20 | 4787.618 | 2290.408 | 3698.015
|  | 2020-03-20 01:00 | 4838.691 | 2555.301 | 3595.146
|  | 2020-03-20 02:00 | 4796.826 | 2881.831 | 3313.005
|  | 2020-03-20 03:00 | 5215.326 | 3532.338 | 2981.471
|  | 2020-03-20 04:00 | 5737.964 | 4385.756 | 2686.808
|  | 2020-03-20 05:00 | 5959.576 | 5476.675 | 2618.7
|  | 2020-03-20 06:00 | 6062.362 | 6626.933 | 2582.608
|  | 2020-03-20 07:00 | 5974.033 | 7679.214 | 2392.135
|  | 2020-03-20 08:00 | 5791.001 | 8673.814 | 2626.181
|  | 2020-03-20 09:00 | 5631.171 | 9493.266 | 3754.206
|  | 2020-03-20 10:00 | 5421.517 | 10207.24 | 3899.536
|  | 2020-03-20 11:00 | 5021.27 | 10865.029 | 3699.032
|  | 2020-03-20 12:00 | 4654.734 | 11605.166 | 3430.399
|  | 2020-03-20 13:00 | 4689.844 | 12465.483 | 3139.851
|  | 2020-03-20 14:00 | 4536.696 | 13228.492 | 3158.195
|  | 2020-03-20 15:00 | 4043.354 | 13592.319 | 3306.533
|  | 2020-03-20 16:00 | 3646.233 | 13649.972 | 3648.107
|  | 2020-03-20 17:00 | 3644.316 | 13592.538 | 4426.008
|  | 2020-03-20 18:00 | 3757.541 | 13343.532 | 5475.932
|  | 2020-03-20 19:00 | 3990.606 | 13039.443 | 5951.289
|  | 2020-03-20 20:00 | 4379.59 | 13163.663 | 5887.768
|  | 2020-03-20 21:00 | 4722.73 | 14023.374 | 5731.038
|  | 2020-03-20 22:00 | 4945.683 | 14468.517 | 5412.044
|  | 2020-03-20 23:00 | 5181.098 | 14324.272 | 5327.781
|  | 2020-03-21 | 5380.563 | 14307.612 | 5243.162
|  | 2020-03-21 01:00 | 5546.172 | 14317.786 | 5150.028
|  | 2020-03-21 02:00 | 5656.241 | 14321.456 | 4874.512
|  | 2020-03-21 03:00 | 6368.618 | 14383.449 | 4622.711
|  | 2020-03-21 04:00 | 6726.66 | 14455.079 | 4457.654
|  | 2020-03-21 05:00 | 6745.073 | 14530.76 | 4379.59
|  | 2020-03-21 06:00 | 6731.118 | 14664.107 | 4336.904
|  | 2020-03-21 07:00 | 6698.728 | 14772.906 | 4046.071
|  | 2020-03-21 08:00 | 6574.438 | 14818.438 | 5096.633
|  | 2020-03-21 09:00 | 6454.984 | 14768.294 | 6131.428
|  | 2020-03-21 10:00 | 6370.504 | 14626.619 | 5603.976
|  | 2020-03-21 11:00 | 6261.473 | 14457.832 | 4799.631
|  | 2020-03-21 12:00 | 6135.397 | 14293.112 | 4315.5
|  | 2020-03-21 13:00 | 5908.264 | 14189.225 | 4152.041
|  | 2020-03-21 14:00 | 5512.173 | 14218.705 | 4183.79
|  | 2020-03-21 15:00 | 5311.066 | 14369.685 | 4401.309
|  | 2020-03-21 16:00 | 5430.596 | 14585.892 | 4603.742
|  | 2020-03-21 17:00 | 5412.042 | 14835.636 | 4928.775
|  | 2020-03-21 18:00 | 5332.071 | 15052.832 | 5512.338
|  | 2020-03-21 19:00 | 5543.883 | 15165.631 | 6007.768
|  | 2020-03-21 20:00 | 5676.968 | 15146.891 | 5900.253
|  | 2020-03-21 21:00 | 6080.788 | 15034.799 | 5635.822
|  | 2020-03-21 22:00 | 6343.922 | 14869.826 | 5533.31
|  | 2020-03-21 23:00 | 6577.156 | 14654.049 | 5412.159
|  | 2020-03-22 | 6668.747 | 14397.976 | 5088.68
|  | 2020-03-22 01:00 | 6663.27 | 14106.86 | 4680.613
|  | 2020-03-22 02:00 | 6473.5 | 13735.432 | 4391.904
|  | 2020-03-22 03:00 | 6769.315 | 13323.483 | 4174.899
|  | 2020-03-22 04:00 | 6962.249 | 12967.98 | 4013.931
|  | 2020-03-22 05:00 | 6803.429 | 12862.085 | 3839.677
|  | 2020-03-22 06:00 | 6478.45 | 13057.473 | 3552.023
|  | 2020-03-22 07:00 | 5954.51 | 13517.018 | 2963.823
|  | 2020-03-22 08:00 | 5532.488 | 13951.796 | 3477.168
|  | 2020-03-22 09:00 | 5412.227 | 14097.08 | 3970.146
|  | 2020-03-22 10:00 | 5529.971 | 14051.028 | 2822.67
|  | 2020-03-22 11:00 | 5713.949 | 13896.042 | 1965.168
|  | 2020-03-22 12:00 | 5838.129 | 13661.361 | 1499.138
|  | 2020-03-22 13:00 | 5693.245 | 13405.468 | 1426.592
|  | 2020-03-22 14:00 | 5131.287 | 13256.031 | 1605.784
|  | 2020-03-22 15:00 | 4880.036 | 13369.129 | 1996.249
|  | 2020-03-22 16:00 | 4793.941 | 13633.587 | 2476.886
|  | 2020-03-22 17:00 | 4875.487 | 13958.031 | 2945.571
|  | 2020-03-22 18:00 | 5045.902 | 14176.458 | 3105.291
|  | 2020-03-22 19:00 | 4787.713 | 14247.628 | 2761.784
|  | 2020-03-22 20:00 | 3277.521 | 14185.204 | 2325.022
|  | 2020-03-22 21:00 | 2801.525 | 14247.232 | 1894.092
|  | 2020-03-22 22:00 | 2653.474 | 14447.944 | 1694.252
|  | 2020-03-22 23:00 | 2433.222 | 14617.254 | 1957.87
|  | 2020-03-23 | 2411.733 | 14735.647 | 2499.676
|  | 2020-03-23 01:00 | 2474.483 | 14696.493 | 3020.787
|  | 2020-03-23 02:00 | 2411.585 | 14596.092 | 3654.178
|  | 2020-03-23 03:00 | 2524.673 | 14559.928 | 4280.053
|  | 2020-03-23 04:00 | 2893.753 | 14620.738 | 4787.729
|  | 2020-03-23 05:00 | 2968.041 | 14648.405 | 4964.348
|  | 2020-03-23 06:00 | 3174.177 | 14501.919 | 4671.044
|  | 2020-03-23 07:00 | 3083.971 | 14158.287 | 4083.867
|  | 2020-03-23 08:00 | 2843.106 | 13797.263 | 4951.045
|  | 2020-03-23 09:00 | 2704.009 | 13232.811 | 5750.734
|  | 2020-03-23 10:00 | 2639.42 | 12766.874 | 5816.887
|  | 2020-03-23 11:00 | 2203.369 | 12607.283 | 5925.682
|  | 2020-03-23 12:00 | 1499.13 | 12258.284 | 6021.471
|  | 2020-03-23 13:00 | 853.613 | 11980.971 | 6181.8
|  | 2020-03-23 14:00 | 505.824 | 12131.026 | 6325.595
|  | 2020-03-23 15:00 | 396.776 | 12308.916 | 6281.652
|  | 2020-03-23 16:00 | 373.64 | 12521.017 | 6028.02
|  | 2020-03-23 17:00 | 307.671 | 12733.432 | 5706.414
|  | 2020-03-23 18:00 | 149.994 | 13375.714 | 4994.374
|  | 2020-03-23 19:00 | 109.636 | 13829.299 | 3524.042
|  | 2020-03-23 20:00 | 185.461 | 13841.732 | 2549.254
|  | 2020-03-23 21:00 | 382.536 | 13858.914 | 2286.013
|  | 2020-03-23 22:00 | 588.668 | 14491.708 | 2221.017
|  | 2020-03-23 23:00 | 1094.471 | 14663.746 | 2262.031
|  | 2020-03-24 | 2221.081 | 14450.259 | 2272.112
|  | 2020-03-24 01:00 | 3206.354 | 14228.825 | 2051.073
|  | 2020-03-24 02:00 | 3502.371 | 13612.796 | 1677.882
|  | 2020-03-24 03:00 | 3192.836 | 12949.892 | 1281.232
|  | 2020-03-24 04:00 | 4338.56 | 12189.566 | 947.687
|  | 2020-03-24 05:00 | 3839.653 | 11687.646 | 693.012
|  | 2020-03-24 06:00 | 2480.118 | 11762.014 | 502.855
|  | 2020-03-24 07:00 | 1332.535 | 12046.557 | 377.804
|  | 2020-03-24 08:00 | 770.48 | 12297.55 | 664.77
|  | 2020-03-24 09:00 | 459.017 | 12334.206 | 1108.648
|  | 2020-03-24 10:00 | 239.577 | 12255.3 | 1277.035
|  | 2020-03-24 11:00 | 101.358 | 12247.891 | 1385.896
|  | 2020-03-24 12:00 | 17.507 | 12197.506 | 1378.984
|  | 2020-03-24 13:00 | 1.79 | 11810.386 | 1491.071
|  | 2020-03-24 14:00 | 1.467 | 11188.483 | 1825.892
|  | 2020-03-24 15:00 | 1.341 | 11226.054 | 2446.592
|  | 2020-03-24 16:00 | 6.371 | 11298.849 | 3192.792
|  | 2020-03-24 17:00 | 58.975 | 11341.905 | 3774.183
|  | 2020-03-24 18:00 | 192.396 | 11546.431 | 4046.097
|  | 2020-03-24 19:00 | 258.882 | 11897.927 | 3947.267
|  | 2020-03-24 20:00 | 221.022 | 12199.445 | 3254.564
|  | 2020-03-24 21:00 | 271.725 | 12308.235 | 2548.118
|  | 2020-03-24 22:00 | 502.758 | 12521.692 | 1966.382
|  | 2020-03-24 23:00 | 895.497 | 12601.526 | 1457.66
|  | 2020-03-25 | 1597.239 | 12333.557 | 1077.219
|  | 2020-03-25 01:00 | 2198.865 | 11767.643 | 909.481
|  | 2020-03-25 02:00 | 2455.701 | 11106.401 | 819.141
|  | 2020-03-25 03:00 | 1554.134 | 10355.357 | 724.552
|  | 2020-03-25 04:00 | 1358.329 | 9407.847 | 641.108
|  | 2020-03-25 05:00 | 1286.846 | 8301.866 | 548.396
|  | 2020-03-25 06:00 | 755.666 | 7430.626 | 542.678
|  | 2020-03-25 07:00 | 258.535 | 6615.521 | 664.376
|  | 2020-03-25 08:00 | 124.123 | 5978.432 | 564.886
|  | 2020-03-25 09:00 | 41.795 | 5318.956 | 978.99
|  | 2020-03-25 10:00 | 5.596 | 4999.103 | 630.819
|  | 2020-03-25 11:00 | 0.497 | 4777.533 | 323.47
|  | 2020-03-25 12:00 | 0.02 | 4531.495 | 146.151
|  | 2020-03-25 13:00 | 0.04 | 4734.853 | 128.029
|  | 2020-03-25 14:00 | 0.463 | 5344.59 | 219.232
|  | 2020-03-25 15:00 | 9.42 | 5936.462 | 396.514
|  | 2020-03-25 16:00 | 63.547 | 6074.471 | 668.669
|  | 2020-03-25 17:00 | 97.425 | 6325.636 | 1125.489
|  | 2020-03-25 18:00 | 116.172 | 6702.064 | 2477.573
|  | 2020-03-25 19:00 | 89.741 | 7226.015 | 4358.264
|  | 2020-03-25 20:00 | 58.806 | 7384.558 | 4704.011
|  | 2020-03-25 21:00 | 24.818 | 7347.765 | 4485.727
|  | 2020-03-25 22:00 | 7.639 | 7352.791 | 4240.422
|  | 2020-03-25 23:00 | 2.932 | 7439.531 | 3948.356
|  | 2020-03-26 | 2.193 | 6810.177 | 3676.313
|  | 2020-03-26 01:00 | 1.662 | 5645.815 | 3495.031
|  | 2020-03-26 02:00 | 2.423 | 4441.724 | 3224.554
|  | 2020-03-26 03:00 | 1.699 | 3437.974 | 2945.285
|  | 2020-03-26 04:00 | 0 | 3188.633 | 2676.766
|  | 2020-03-26 05:00 | 0 | 3470.97 | 2412.905
|  | 2020-03-26 06:00 | 0 | 4054.831 | 2199.475
|  | 2020-03-26 07:00 | 0 | 4732.704 | 1735.452
|  | 2020-03-26 08:00 | 0.004 | 5197.974 | 883.509
|  | 2020-03-26 09:00 | 2.055 | 6559.346 | 858.399
|  | 2020-03-26 10:00 | 15.594 | 8325.907 | 471.486
|  | 2020-03-26 11:00 | 50.283 | 8824.56 | 135.979
|  | 2020-03-26 12:00 | 132.854 | 8971.442 | 63.049
|  | 2020-03-26 13:00 | 594.391 | 8940.71 | 115.102
|  | 2020-03-26 14:00 | 1699.044 | 8971.448 | 306.669
|  | 2020-03-26 15:00 | 2190.616 | 9160.885 | 722.072
|  | 2020-03-26 16:00 | 2142.106 | 9380.341 | 1338.733
|  | 2020-03-26 17:00 | 1956.744 | 9875.709 | 2193.231
|  | 2020-03-26 18:00 | 1735.317 | 10177.353 | 3492.358
|  | 2020-03-26 19:00 | 1383.868 | 10215.008 | 4358.266
|  | 2020-03-26 20:00 | 966.301 | 10418.983 | 4186.387
|  | 2020-03-26 21:00 | 763.469 | 10562.707 | 3817.819
|  | 2020-03-26 22:00 | 657.879 | 10185.419 | 3521.926
|  | 2020-03-26 23:00 | 512.488 | 9453.345 | 3394.82
|  | 2020-03-27 | 492.118 | 8480.826 | 3347.016
|  | 2020-03-27 01:00 | 593.511 | 7679.361 | 3254.621
|  | 2020-03-27 02:00 | 679.97 | 7531.501 | 3065.02
|  | 2020-03-27 03:00 | 562.786 | 7983.681 | 2940.444
|  | 2020-03-27 04:00 | 547.212 | 8759.182 | 2843.452
|  | 2020-03-27 05:00 | 473.587 | 9401.443 | 2568.997
|  | 2020-03-27 06:00 | 366.261 | 9690.365 | 2156.189
|  | 2020-03-27 07:00 | 311.312 | 9575.353 | 1618.674
|  | 2020-03-27 08:00 | 322.501 | 9419.385 | 1349.778
|  | 2020-03-27 09:00 | 343.754 | 9055.746 | 1493.039
|  | 2020-03-27 10:00 | 350.504 | 8803.715 | 1145.735
|  | 2020-03-27 11:00 | 381.437 | 9160.859 | 977.349
|  | 2020-03-27 12:00 | 475.309 | 9820.247 | 967.427
|  | 2020-03-27 13:00 | 730.94 | 10457.132 | 1156.466
|  | 2020-03-27 14:00 | 1300.096 | 11203.098 | 1539.39
|  | 2020-03-27 15:00 | 1562.425 | 11871.736 | 2023.055
|  | 2020-03-27 16:00 | 1645.77 | 12464.445 | 2411.814
|  | 2020-03-27 17:00 | 1697.186 | 12952.833 | 2710.109
|  | 2020-03-27 18:00 | 1731.266 | 13363.499 | 3099.176
|  | 2020-03-27 19:00 | 1691.683 | 13403.082 | 3364.818
|  | 2020-03-27 20:00 | 1556.284 | 13038.868 | 3132.378
|  | 2020-03-27 21:00 | 1377.047 | 12387.944 | 2802.322
|  | 2020-03-27 22:00 | 1210.569 | 11484.292 | 2429.125
|  | 2020-03-27 23:00 | 1170.841 | 10702.559 | 2124.761
|  | 2020-03-28 | 1220.776 | 10389.855 | 1925.372
|  | 2020-03-28 01:00 | 1315.466 | 10614.509 | 1671.491
|  | 2020-03-28 02:00 | 1399.158 | 11024.48 | 1377.608
|  | 2020-03-28 03:00 | 1304.482 | 11578.056 | 1198.036
|  | 2020-03-28 04:00 | 1329.21 | 12302.439 | 1127.176
|  | 2020-03-28 05:00 | 1294.069 | 13039.518 | 1043.392
|  | 2020-03-28 06:00 | 1210.428 | 13559.788 | 940.892
|  | 2020-03-28 07:00 | 1107.494 | 13681.71 | 780.173
|  | 2020-03-28 08:00 | 1026.607 | 13495.482 | 879.121
|  | 2020-03-28 09:00 | 1064.781 | 13334.086 | 1042.818
|  | 2020-03-28 10:00 | 1159.436 | 13539.794 | 949.397
|  | 2020-03-28 11:00 | 1295.075 | 13990.25 | 853.772
|  | 2020-03-28 12:00 | 1490.499 | 14602.513 | 783.3
|  | 2020-03-28 13:00 | 1710.825 | 15126.144 | 755.245
|  | 2020-03-28 14:00 | 1990.517 | 15465.952 | 834.936
|  | 2020-03-28 15:00 | 1953.357 | 15647.472 | 1121.519
|  | 2020-03-28 16:00 | 1677.881 | 15747.352 | 1658.208
|  | 2020-03-28 17:00 | 1444.159 | 15783.007 | 2306.212
|  | 2020-03-28 18:00 | 1379.857 | 15787.512 | 3199.889
|  | 2020-03-28 19:00 | 1520.028 | 15767.051 | 4148.364
|  | 2020-03-28 20:00 | 1828.754 | 15710.727 | 4218.905
|  | 2020-03-28 21:00 | 2217.825 | 15622.03 | 4089.41
|  | 2020-03-28 22:00 | 2420.116 | 15551.588 | 3774.266
|  | 2020-03-28 23:00 | 2501.722 | 15677.796 | 3471.831
|  | 2020-03-29 | 2660.477 | 15817.979 | 3405.148
|  | 2020-03-29 01:00 | 3064.022 | 15743.546 | 3659.178
|  | 2020-03-29 02:00 | 3602.549 | 15557.951 | 3902.202
|  | 2020-03-29 03:00 | 3600.104 | 15440.854 | 3783.456
|  | 2020-03-29 04:00 | 3188.047 | 15333.865 | 3432.439
|  | 2020-03-29 05:00 | 2615.264 | 15424.517 | 3426.743
|  | 2020-03-29 06:00 | 2146.582 | 15549.747 | 3489.586
|  | 2020-03-29 07:00 | 1870.643 | 15641.325 | 3096.932
|  | 2020-03-29 08:00 | 1705.55 | 15727.901 | 2526.42
|  | 2020-03-29 09:00 | 1752.333 | 15803.646 | 2478.856
|  | 2020-03-29 10:00 | 2022.116 | 15824.86 | 1270.241
|  | 2020-03-29 11:00 | 2480.25 | 15784.583 | 452.661
|  | 2020-03-29 12:00 | 3070.795 | 15683.402 | 131.43
|  | 2020-03-29 13:00 | 3774.238 | 15502.111 | 64.44
|  | 2020-03-29 14:00 | 4385.063 | 15218.514 | 119.94
|  | 2020-03-29 15:00 | 4811.855 | 14852.489 | 317.679
|  | 2020-03-29 16:00 | 5064.318 | 14419.78 | 805.152
|  | 2020-03-29 17:00 | 5061.112 | 13900.712 | 1545.987
|  | 2020-03-29 18:00 | 4977.849 | 13185.643 | 3370.721
|  | 2020-03-29 19:00 | 5131.713 | 11912.434 | 5114.06
|  | 2020-03-29 20:00 | 4996.921 | 10177.321 | 5176.001
|  | 2020-03-29 21:00 | 4910.271 | 8490.023 | 4580.416
|  | 2020-03-29 22:00 | 5052.612 | 7283.842 | 4067.716
|  | 2020-03-29 23:00 | 5059.056 | 6745.219 | 3795.976
|  | 2020-03-30 | 5313.537 | 6598.752 | 3471.99
|  | 2020-03-30 01:00 | 5514.32 | 7668.808 | 3336.096
|  | 2020-03-30 02:00 | 5430.424 | 9160.851 | 3396.366
|  | 2020-03-30 03:00 | 5880.779 | 9657.87 | 3528.294
|  | 2020-03-30 04:00 | 6547.958 | 9598.821 | 3634.148
|  | 2020-03-30 05:00 | 6562.764 | 9744.524 | 3594.137
|  | 2020-03-30 06:00 | 6281.895 | 10216.013 | 3062.941
|  | 2020-03-30 07:00 | 5906.136 | 11086.478 | 2344.101
|  | 2020-03-30 08:00 | 5672.095 | 12043.354 | 1646.62
|  | 2020-03-30 09:00 | 5649.203 | 12742.911 | 1887.757
|  | 2020-03-30 10:00 | 5595.347 | 12899.666 | 1142.948
|  | 2020-03-30 11:00 | 5447.41 | 12520.547 | 133.201
|  | 2020-03-30 12:00 | 5190.531 | 11809.543 | 0.267
|  | 2020-03-30 13:00 | 4941.154 | 11109.423 | 0
|  | 2020-03-30 14:00 | 4496.31 | 10669.674 | 0.038
|  | 2020-03-30 15:00 | 4218.944 | 10393.253 | 65.809
|  | 2020-03-30 16:00 | 4110.994 | 10486.783 | 435.479
|  | 2020-03-30 17:00 | 3883.323 | 11219.735 | 1377.539
|  | 2020-03-30 18:00 | 3676.257 | 12199.864 | 2837.169
|  | 2020-03-30 19:00 | 3621.934 | 12606.693 | 3426.863
|  | 2020-03-30 20:00 | 3460.395 | 12565.023 | 3205.757
|  | 2020-03-30 21:00 | 3127.88 | 12273.768 | 2824.318
|  | 2020-03-30 22:00 | 3055.633 | 11727.126 | 2499.691
|  | 2020-03-30 23:00 | 3083.957 | 10692.262 | 2262.287
|  | 2020-03-31 | 2812.751 | 9202.677 | 2152.132
|  | 2020-03-31 01:00 | 2271.336 | 7801.448 | 2137.27
|  | 2020-03-31 02:00 | 1574.193 | 6670.415 | 2139.473
|  | 2020-03-31 03:00 | 1320.875 | 5567.717 | 2110.074
|  | 2020-03-31 04:00 | 1028.71 | 4664.488 | 2048.143
|  | 2020-03-31 05:00 | 711.411 | 3979.71 | 1948.844
|  | 2020-03-31 06:00 | 508.67 | 3328.121 | 1773.604
|  | 2020-03-31 07:00 | 438.598 | 2715.001 | 1301.926
|  | 2020-03-31 08:00 | 499.712 | 2064.767 | 736.779
|  | 2020-03-31 09:00 | 593.459 | 1396.149 | 515.869
|  | 2020-03-31 10:00 | 638.131 | 644.902 | 137.352
|  | 2020-03-31 11:00 | 664.728 | 223.346 | 0.745
|  | 2020-03-31 12:00 | 778.496 | 76.924 | 0
|  | 2020-03-31 13:00 | 1107.358 | 82.698 | 38.97
|  | 2020-03-31 14:00 | 1549.378 | 403.647 | 399.63
|  | 2020-03-31 15:00 | 1456.896 | 1295.169 | 832.801
|  | 2020-03-31 16:00 | 1213.888 | 2497.452 | 1186.193
|  | 2020-03-31 17:00 | 1090.25 | 3788.858 | 1588.37
|  | 2020-03-31 18:00 | 1018.351 | 5001.429 | 2510.13
|  | 2020-03-31 19:00 | 973.847 | 6153.178 | 3254.294
|  | 2020-03-31 20:00 | 941.038 | 7200.412 | 2989.323
|  | 2020-03-31 21:00 | 807.838 | 7660.539 | 2661.308
|  | 2020-03-31 22:00 | 584.602 | 7674.81 | 2296.138
|  | 2020-03-31 23:00 | 349.716 | 7730.15 | 2092.102
|  | 2020-04-01 | 227.175 | 7983.736 | 2016.691
|  | 2020-04-01 01:00 | 248.485 | 8529.615 | 1949.412
|  | 2020-04-01 02:00 | 391.005 | 9115.237 | 2011.012
|  | 2020-04-01 03:00 | 347.768 | 9754.782 | 1946.615
|  | 2020-04-01 04:00 | 339.971 | 10352.05 | 1830.626
|  | 2020-04-01 05:00 | 522.805 | 10684.215 | 2010.927
|  | 2020-04-01 06:00 | 297.101 | 10860.741 | 2337.672
|  | 2020-04-01 07:00 | 102.019 | 10981.302 | 2026.495
|  | 2020-04-01 08:00 | 37.094 | 10987.974 | 1589.735
|  | 2020-04-01 09:00 | 22.607 | 11054.093 | 1678.067
|  | 2020-04-01 10:00 | 24.874 | 11302.547 | 957.194
|  | 2020-04-01 11:00 | 36.131 | 11508.308 | 296.659
|  | 2020-04-01 12:00 | 63.742 | 11761.702 | 73.416
|  | 2020-04-01 13:00 | 226.2 | 12093.166 | 88.811
|  | 2020-04-01 14:00 | 483.713 | 12205.311 | 202.838
|  | 2020-04-01 15:00 | 581.893 | 12380.514 | 434.543
|  | 2020-04-01 16:00 | 682.376 | 12621.151 | 765.728
|  | 2020-04-01 17:00 | 895.795 | 12563.379 | 1472.11
|  | 2020-04-01 18:00 | 1102.715 | 12334.032 | 2959.966
|  | 2020-04-01 19:00 | 1254.375 | 12005.658 | 4283.449
|  | 2020-04-01 20:00 | 1405.002 | 11726.052 | 4161.709
|  | 2020-04-01 21:00 | 1569.212 | 11448.037 | 3731.584
|  | 2020-04-01 22:00 | 1711.107 | 11329.658 | 3335.688
|  | 2020-04-01 23:00 | 1853.408 | 11393.619 | 3170.972
|  | 2020-04-02 | 1950.975 | 11479.084 | 3085.197
|  | 2020-04-02 01:00 | 1923.955 | 11601.842 | 3158.847
|  | 2020-04-02 02:00 | 1580.384 | 11889.939 | 3329.568
|  | 2020-04-02 03:00 | 1152.744 | 12268.737 | 3442.191
|  | 2020-04-02 04:00 | 939.201 | 12858.501 | 3405.114
|  | 2020-04-02 05:00 | 699.506 | 13493.181 | 3084.776
|  | 2020-04-02 06:00 | 471.72 | 14158.942 | 2705.805
|  | 2020-04-02 07:00 | 335.551 | 14742.895 | 2156.36
|  | 2020-04-02 08:00 | 254.504 | 15224.985 | 1931.336
|  | 2020-04-02 09:00 | 235.016 | 15446.128 | 2128.45
|  | 2020-04-02 10:00 | 264.286 | 15618.595 | 1979.888
|  | 2020-04-02 11:00 | 356.906 | 15722.239 | 1470.892
|  | 2020-04-02 12:00 | 528.79 | 15755.419 | 977.498
|  | 2020-04-02 13:00 | 984.99 | 15766.247 | 735.482
|  | 2020-04-02 14:00 | 1888.788 | 15745.06 | 871.501
|  | 2020-04-02 15:00 | 2095.55 | 15725.942 | 1377.384
|  | 2020-04-02 16:00 | 1861.903 | 15650.84 | 1966.572
|  | 2020-04-02 17:00 | 1581.407 | 15366.416 | 2646.149
|  | 2020-04-02 18:00 | 1396.357 | 14801.891 | 3991.831
|  | 2020-04-02 19:00 | 1307.512 | 14771.517 | 4435.678
|  | 2020-04-02 20:00 | 1275.606 | 15072.562 | 3393.091
|  | 2020-04-02 21:00 | 1349.095 | 15131.348 | 2700.541
|  | 2020-04-02 22:00 | 1451.659 | 15260.96 | 2601.347
|  | 2020-04-02 23:00 | 1545.489 | 15200.508 | 2704.925
|  | 2020-04-03 | 1590.486 | 15083.116 | 2850.242
|  | 2020-04-03 01:00 | 1673.182 | 14929.12 | 2922.637
|  | 2020-04-03 02:00 | 1661.797 | 14633.19 | 2730.236
|  | 2020-04-03 03:00 | 1400.92 | 14293.226 | 2373.019
|  | 2020-04-03 04:00 | 1275.42 | 13878.94 | 2026.374
|  | 2020-04-03 05:00 | 1186.697 | 13308.994 | 1745.489
|  | 2020-04-03 06:00 | 1065.833 | 12497.254 | 1501.757
|  | 2020-04-03 07:00 | 938.806 | 11546.786 | 1040.995
|  | 2020-04-03 08:00 | 858.351 | 10452.39 | 492.52
|  | 2020-04-03 09:00 | 869.764 | 9616.428 | 379.612
|  | 2020-04-03 10:00 | 944.073 | 9210.198 | 319.883
|  | 2020-04-03 11:00 | 1063.612 | 9160.823 | 272.051
|  | 2020-04-03 12:00 | 1240.271 | 9447.171 | 424.334
|  | 2020-04-03 13:00 | 1433.065 | 9999.601 | 891.706
|  | 2020-04-03 14:00 | 1690.504 | 10504.413 | 1610.963
|  | 2020-04-03 15:00 | 1626.339 | 10824.227 | 1913.857
|  | 2020-04-03 16:00 | 1394.276 | 10988.141 | 2065.131
|  | 2020-04-03 17:00 | 1210.761 | 11024.622 | 2479.99
|  | 2020-04-03 18:00 | 1102.014 | 10767.057 | 2480.284
|  | 2020-04-03 19:00 | 1024.709 | 10388.253 | 2003.946
|  | 2020-04-03 20:00 | 957.061 | 9792.928 | 1681.088
|  | 2020-04-03 21:00 | 961.698 | 8709.647 | 1482.892
|  | 2020-04-03 22:00 | 1034.593 | 7396.351 | 1145.615
|  | 2020-04-03 23:00 | 1143.639 | 7054.972 | 971.799
|  | 2020-04-04 | 1243.091 | 7940.183 | 835.679
|  | 2020-04-04 01:00 | 1249.103 | 9210.652 | 450.591
|  | 2020-04-04 02:00 | 1112.076 | 10715.427 | 278.147
|  | 2020-04-04 03:00 | 713.645 | 11675.112 | 510.935
|  | 2020-04-04 04:00 | 529.879 | 12053.837 | 342.451
|  | 2020-04-04 05:00 | 484.231 | 12362.868 | 143.945
|  | 2020-04-04 06:00 | 472.844 | 11776.735 | 132.984
|  | 2020-04-04 07:00 | 475.183 | 11462.511 | 165.381
|  | 2020-04-04 08:00 | 512.004 | 11757.536 | 316.288
|  | 2020-04-04 09:00 | 550.997 | 11478.627 | 438.689
|  | 2020-04-04 10:00 | 581.69 | 11326.999 | 342.311
|  | 2020-04-04 11:00 | 598.584 | 11334.752 | 236.276
|  | 2020-04-04 12:00 | 631.068 | 11177.822 | 278.648
|  | 2020-04-04 13:00 | 851.358 | 10728.581 | 552.18
|  | 2020-04-04 14:00 | 1399.252 | 9811.27 | 961.921
|  | 2020-04-04 15:00 | 1550.581 | 8134.203 | 1431.459
|  | 2020-04-04 16:00 | 1426.001 | 6020.478 | 1661.717
|  | 2020-04-04 17:00 | 1336.448 | 3780.917 | 1477.341
|  | 2020-04-04 18:00 | 1359.913 | 2804.188 | 1297.613
|  | 2020-04-04 19:00 | 1428.763 | 4311.953 | 1535.49
|  | 2020-04-04 20:00 | 1503.319 | 7805.254 | 1537.527
|  | 2020-04-04 21:00 | 1574.083 | 10785.737 | 1477.985
|  | 2020-04-04 22:00 | 1599.76 | 11538.486 | 1645.58
|  | 2020-04-04 23:00 | 1609.412 | 11275.701 | 2010.96
|  | 2020-04-05 | 1531.496 | 10786.215 | 2323.044
|  | 2020-04-05 01:00 | 1384.916 | 10406.708 | 2521.222
|  | 2020-04-05 02:00 | 1200.834 | 10357.937 | 2766.312
|  | 2020-04-05 03:00 | 734.624 | 10486.338 | 3023.853
|  | 2020-04-05 04:00 | 519.826 | 10564.955 | 3166.253
|  | 2020-04-05 05:00 | 327.688 | 10547.066 | 3102.88
|  | 2020-04-05 06:00 | 74.562 | 10275.32 | 2894.335
|  | 2020-04-05 07:00 | 7.33 | 9804.478 | 2344.274
|  | 2020-04-05 08:00 | 7.598 | 9558.846 | 2278.473
|  | 2020-04-05 09:00 | 14.633 | 10025.714 | 2220.971
|  | 2020-04-05 10:00 | 38.923 | 11346.29 | 1829.918
|  | 2020-04-05 11:00 | 107.341 | 12690.703 | 1519.973
|  | 2020-04-05 12:00 | 256.529 | 13637.804 | 1327.364
|  | 2020-04-05 13:00 | 737.347 | 14235.433 | 1328.549
|  | 2020-04-05 14:00 | 1468.531 | 14616.622 | 1574.247
|  | 2020-04-05 15:00 | 1570.139 | 15016.143 | 2131.08
|  | 2020-04-05 16:00 | 1470.329 | 15281.324 | 2968.039
|  | 2020-04-05 17:00 | 1367.162 | 15485.022 | 3926.75
|  | 2020-04-05 18:00 | 1373.943 | 15592.532 | 5068.769
|  | 2020-04-05 19:00 | 1520.039 | 15590.983 | 5588.858
|  | 2020-04-05 20:00 | 1735.282 | 15488.82 | 5140.646
|  | 2020-04-05 21:00 | 1813.236 | 15329.463 | 4746.587
|  | 2020-04-05 22:00 | 1835.293 | 15072.639 | 4746.594
|  | 2020-04-05 23:00 | 1847.069 | 14667.071 | 4838.964
|  | 2020-04-06 | 1802.949 | 14238.398 | 4881.655
|  | 2020-04-06 01:00 | 1752.323 | 14017.318 | 4862.939
|  | 2020-04-06 02:00 | 1590.044 | 13796.983 | 4854.723
|  | 2020-04-06 03:00 | 951.26 | 13494.901 | 4855.067
|  | 2020-04-06 04:00 | 813.19 | 13150.305 | 4810.227
|  | 2020-04-06 05:00 | 814.123 | 12796.664 | 4715.741
|  | 2020-04-06 06:00 | 641.538 | 12400.247 | 4580.435
|  | 2020-04-06 07:00 | 444.399 | 11984.836 | 3796.077
|  | 2020-04-06 08:00 | 296.928 | 11828.417 | 2439.285
|  | 2020-04-06 09:00 | 227.951 | 12200.363 | 4138.074
|  | 2020-04-06 10:00 | 242.529 | 12464.745 | 5079.217
|  | 2020-04-06 11:00 | 349.426 | 12308.226 | 4929.954
|  | 2020-04-06 12:00 | 696.283 | 11953.437 | 4904.332
|  | 2020-04-06 13:00 | 1689.639 | 11993.799 | 4965.821
|  | 2020-04-06 14:00 | 2673.13 | 12012.701 | 5176.12
|  | 2020-04-06 15:00 | 2868.762 | 11919.546 | 5436.283
|  | 2020-04-06 16:00 | 2700.807 | 11207.901 | 5774.306
|  | 2020-04-06 17:00 | 2542.516 | 10142.129 | 6193.307
|  | 2020-04-06 18:00 | 2479.847 | 9616.319 | 6525.315
|  | 2020-04-06 19:00 | 2439.596 | 9425.488 | 6665.033
|  | 2020-04-06 20:00 | 2379.174 | 10068.297 | 6419.522
|  | 2020-04-06 21:00 | 2305.915 | 9859.24 | 6236.385
|  | 2020-04-06 22:00 | 2180.446 | 9049.088 | 6200.271
|  | 2020-04-06 23:00 | 2003.251 | 7880.483 | 6170.085
|  | 2020-04-07 | 1798.548 | 6971.357 | 6075.102
|  | 2020-04-07 01:00 | 1613.598 | 6164.267 | 6012.28
|  | 2020-04-07 02:00 | 1425.752 | 5278.101 | 5560.926
|  | 2020-04-07 03:00 | 821.225 | 4525.416 | 5293.726
|  | 2020-04-07 04:00 | 515.617 | 4066.849 | 5185.55
|  | 2020-04-07 05:00 | 452.584 | 3471.85 | 5088.485
|  | 2020-04-07 06:00 | 421.478 | 2949.318 | 4901.949
|  | 2020-04-07 07:00 | 326.383 | 2283.332 | 4228.006
|  | 2020-04-07 08:00 | 257.782 | 1329.244 | 4430.429
|  | 2020-04-07 09:00 | 243.673 | 498.248 | 5281.284
|  | 2020-04-07 10:00 | 325.002 | 127.717 | 5240.661
|  | 2020-04-07 11:00 | 518.035 | 61.306 | 4865.483
|  | 2020-04-07 12:00 | 911.065 | 125.237 | 4635.74
|  | 2020-04-07 13:00 | 1358.818 | 318.409 | 4580.422
|  | 2020-04-07 14:00 | 1399.397 | 764.246 | 4554.835
|  | 2020-04-07 15:00 | 1198.635 | 1665.58 | 4603.382
|  | 2020-04-07 16:00 | 1159.805 | 3208.521 | 4804.739
|  | 2020-04-07 17:00 | 1340.391 | 5227.734 | 5305.058
|  | 2020-04-07 18:00 | 1780.379 | 7244.008 | 6016.438
|  | 2020-04-07 19:00 | 2344.242 | 8711.845 | 6466.07
|  | 2020-04-07 20:00 | 2798.763 | 9575.333 | 6370.599
|  | 2020-04-07 21:00 | 3035.828 | 10177.046 | 6302.854
|  | 2020-04-07 22:00 | 3038.969 | 10486.429 | 6046.539
|  | 2020-04-07 23:00 | 2881.159 | 10444.059 | 5864.282
|  | 2020-04-08 | 2594.377 | 9827.962 | 5711.997
|  | 2020-04-08 01:00 | 2246.874 | 8673.809 | 5482.852
|  | 2020-04-08 02:00 | 1828.003 | 7243.722 | 5381.113
|  | 2020-04-08 03:00 | 1113.424 | 5890.521 | 5262.397
|  | 2020-04-08 04:00 | 884.348 | 4831.362 | 5089.536
|  | 2020-04-08 05:00 | 986.968 | 4147.517 | 4879.739
|  | 2020-04-08 06:00 | 1072.651 | 3599.142 | 4583.044
|  | 2020-04-08 07:00 | 1052.407 | 2866.808 | 3666.653
|  | 2020-04-08 08:00 | 992.3 | 1969.285 | 3426.82
|  | 2020-04-08 09:00 | 980.694 | 998.081 | 4192.23
|  | 2020-04-08 10:00 | 1082.191 | 375.38 | 4485.729
|  | 2020-04-08 11:00 | 1371.052 | 273.511 | 4506.811
|  | 2020-04-08 12:00 | 1979.458 | 743.155 | 4297.931
|  | 2020-04-08 13:00 | 3046.788 | 1606.467 | 4080.564
|  | 2020-04-08 14:00 | 3970.061 | 2498.309 | 4244.175
|  | 2020-04-08 15:00 | 3888.965 | 3194.484 | 4610.591
|  | 2020-04-08 16:00 | 3663.587 | 3862.45 | 5147.692
|  | 2020-04-08 17:00 | 3596.917 | 4313.784 | 5880.631
|  | 2020-04-08 18:00 | 3621.937 | 4188.988 | 6497.353
|  | 2020-04-08 19:00 | 3732.936 | 3623.655 | 6553.981
|  | 2020-04-08 20:00 | 3796.057 | 2980.343 | 6077.242
|  | 2020-04-08 21:00 | 3812.878 | 2093.632 | 5776.11
|  | 2020-04-08 22:00 | 3812.315 | 1354.586 | 5636.382
|  | 2020-04-08 23:00 | 3816.85 | 1123.405 | 5494.388
|  | 2020-04-09 | 3743.637 | 1087.375 | 5304.931
|  | 2020-04-09 01:00 | 3638.478 | 1203.29 | 5153.462
|  | 2020-04-09 02:00 | 3405.126 | 1581.906 | 5111.609
|  | 2020-04-09 03:00 | 2794.561 | 2203.798 | 5119.466
|  | 2020-04-09 04:00 | 2871.034 | 2858.075 | 5112.814
|  | 2020-04-09 05:00 | 3338.494 | 3191.532 | 5088.526
|  | 2020-04-09 06:00 | 3193.572 | 2945.263 | 5082.698
|  | 2020-04-09 07:00 | 2771.148 | 2486.251 | 4682.482
|  | 2020-04-09 08:00 | 2373.822 | 2441.408 | 5310.772
|  | 2020-04-09 09:00 | 2220.934 | 3289.12 | 6290.662
|  | 2020-04-09 10:00 | 2253.424 | 4759.764 | 6748.078
|  | 2020-04-09 11:00 | 2466.619 | 5891.668 | 6823.458
|  | 2020-04-09 12:00 | 3044.135 | 6406.239 | 6577.693
|  | 2020-04-09 13:00 | 3872.187 | 6880.215 | 6133.509
|  | 2020-04-09 14:00 | 4269.853 | 7091.583 | 5786.975
|  | 2020-04-09 15:00 | 4225.873 | 7396.175 | 5671.272
|  | 2020-04-09 16:00 | 4144.372 | 7890.222 | 5735.423
|  | 2020-04-09 17:00 | 4013.533 | 7970.314 | 6045.379
|  | 2020-04-09 18:00 | 3883.8 | 7800.659 | 6467.991
|  | 2020-04-09 19:00 | 3796.096 | 7439.787 | 6908.811
|  | 2020-04-09 20:00 | 3636.423 | 6854.331 | 6893.387
|  | 2020-04-09 21:00 | 3545.843 | 5790.157 | 6858.954
|  | 2020-04-09 22:00 | 3405.047 | 4495.005 | 6734.451
|  | 2020-04-09 23:00 | 3232.962 | 3440.896 | 6471.241
|  | 2020-04-10 | 3023.048 | 2712.685 | 6311.605
|  | 2020-04-10 01:00 | 2860.988 | 2209.855 | 6130.61
|  | 2020-04-10 02:00 | 2515.053 | 1843.06 | 5994.656
|  | 2020-04-10 03:00 | 1967.909 | 1575.213 | 5852.869
|  | 2020-04-10 04:00 | 2289.907 | 1329.644 | 5703.187
|  | 2020-04-10 05:00 | 2417.336 | 1053.176 | 5552.248
|  | 2020-04-10 06:00 | 2221.09 | 835.898 | 5369.289
|  | 2020-04-10 07:00 | 1898.413 | 680.36 | 4697.423
|  | 2020-04-10 08:00 | 1733.29 | 623.189 | 5176.209
|  | 2020-04-10 09:00 | 1879.801 | 526.822 | 6077.326
|  | 2020-04-10 10:00 | 2220.829 | 447.09 | 6562.834
|  | 2020-04-10 11:00 | 2502.341 | 425.076 | 6747.022
|  | 2020-04-10 12:00 | 2790.775 | 442.366 | 6775.603
|  | 2020-04-10 13:00 | 3196.028 | 483.267 | 6746.3
|  | 2020-04-10 14:00 | 3426.677 | 532.969 | 6719.858
|  | 2020-04-10 15:00 | 3171.541 | 746.726 | 6689.91
|  | 2020-04-10 16:00 | 2896.791 | 989.373 | 6698.961
|  | 2020-04-10 17:00 | 2785.081 | 1238.354 | 6769.692
|  | 2020-04-10 18:00 | 2742.785 | 1475.534 | 6782.412
|  | 2020-04-10 19:00 | 2704.781 | 1657.606 | 6669.329
|  | 2020-04-10 20:00 | 2619.066 | 1804.539 | 6267.35
|  | 2020-04-10 21:00 | 2546.957 | 1988.328 | 6158.165
|  | 2020-04-10 22:00 | 2460.661 | 2220.479 | 6246.508
|  | 2020-04-10 23:00 | 2325.115 | 2607.611 | 6246.361
|  | 2020-04-11 | 2249.372 | 3148.076 | 6187.122
|  | 2020-04-11 01:00 | 2213.997 | 3820.887 | 6070.619
|  | 2020-04-11 02:00 | 2166.223 | 4545.632 | 5976.745
|  | 2020-04-11 03:00 | 2120.361 | 5278.843 | 5848.04
|  | 2020-04-11 04:00 | 2372.777 | 5936.566 | 5653.572
|  | 2020-04-11 05:00 | 2643.89 | 6341.689 | 5440.292
|  | 2020-04-11 06:00 | 2875.355 | 6428.822 | 5292.958
|  | 2020-04-11 07:00 | 3073.241 | 6356.347 | 4666.729
|  | 2020-04-11 08:00 | 3293.4 | 6394.966 | 5802.542
|  | 2020-04-11 09:00 | 3426.575 | 6471.345 | 6427.701
|  | 2020-04-11 10:00 | 3474.26 | 6344.941 | 6491.754
|  | 2020-04-11 11:00 | 3276.063 | 5849.285 | 6374.443
|  | 2020-04-11 12:00 | 2779.461 | 5185.395 | 6181.369
|  | 2020-04-11 13:00 | 2344.188 | 4491.915 | 6016.795
|  | 2020-04-11 14:00 | 2203.757 | 3932.971 | 5959.273
|  | 2020-04-11 15:00 | 2091.736 | 4130.027 | 5978.596
|  | 2020-04-11 16:00 | 2030.199 | 4852.421 | 6100.151
|  | 2020-04-11 17:00 | 2033.792 | 5793.322 | 6337.846
|  | 2020-04-11 18:00 | 2042.361 | 6669.304 | 6483.73
|  | 2020-04-11 19:00 | 2091.581 | 7296.288 | 6362.659
|  | 2020-04-11 20:00 | 2099.044 | 7685.398 | 5888.796
|  | 2020-04-11 21:00 | 2411.95 | 7593.634 | 5561.227
|  | 2020-04-11 22:00 | 2968.101 | 7489.427 | 5411.908
|  | 2020-04-11 23:00 | 3010.157 | 7791.194 | 5343.132
|  | 2020-04-12 | 3206.611 | 7951.218 | 5229.165
|  | 2020-04-12 01:00 | 3426.675 | 8159.538 | 5148.767
|  | 2020-04-12 02:00 | 3254.629 | 8258.32 | 5069.053
|  | 2020-04-12 03:00 | 3013.696 | 8135.5 | 4929.831
|  | 2020-04-12 04:00 | 2924.247 | 7835.724 | 4817.696
|  | 2020-04-12 05:00 | 2945.532 | 7488.356 | 4581.879
|  | 2020-04-12 06:00 | 2887.337 | 7200.541 | 4208.409
|  | 2020-04-12 07:00 | 2802.308 | 6835.951 | 3705.702
|  | 2020-04-12 08:00 | 2848.369 | 6274.355 | 4746.549
|  | 2020-04-12 09:00 | 3157.4 | 5125.077 | 5316.442
|  | 2020-04-12 10:00 | 3297.49 | 3811.016 | 5616.633
|  | 2020-04-12 11:00 | 3275.73 | 2827.746 | 5674.503
|  | 2020-04-12 12:00 | 3105.203 | 2195.58 | 5227.011
|  | 2020-04-12 13:00 | 2666.098 | 2059.479 | 4621.018
|  | 2020-04-12 14:00 | 2247.19 | 2635.289 | 4358.264
|  | 2020-04-12 15:00 | 1853.313 | 4446.246 | 4478.203
|  | 2020-04-12 16:00 | 1580.339 | 7222.379 | 4746.66
|  | 2020-04-12 17:00 | 1451.353 | 9138.987 | 5048.812
|  | 2020-04-12 18:00 | 1442.153 | 9718.22 | 5397.704
|  | 2020-04-12 19:00 | 1451.503 | 10251.813 | 5300.035
|  | 2020-04-12 20:00 | 1399.369 | 10524.763 | 4741.294
|  | 2020-04-12 21:00 | 1430.208 | 11394.105 | 4554.526
|  | 2020-04-12 22:00 | 1676.735 | 13440.081 | 4601.324
|  | 2020-04-12 23:00 | 2047.761 | 15082.91 | 4692.627
|  | 2020-04-13 | 2392.135 | 15512.957 | 4780.623
|  | 2020-04-13 01:00 | 2610.183 | 15682.714 | 4920.827
|  | 2020-04-13 02:00 | 2528.466 | 15710.935 | 4988.576
|  | 2020-04-13 03:00 | 2199.663 | 15715.632 | 4813.26
|  | 2020-04-13 04:00 | 2073.727 | 15732.713 | 4579.906
|  | 2020-04-13 05:00 | 2073.667 | 15683.376 | 4336.909
|  | 2020-04-13 06:00 | 2325.127 | 15622.177 | 4173.738
|  | 2020-04-13 07:00 | 2710.113 | 15578.779 | 3466.86
|  | 2020-04-13 08:00 | 3089.239 | 15528.611 | 4758.648
|  | 2020-04-13 09:00 | 3372.645 | 15377.206 | 5036.166
|  | 2020-04-13 10:00 | 3502.581 | 14951.664 | 3567.517
|  | 2020-04-13 11:00 | 3466.806 | 14501.892 | 1622.114
|  | 2020-04-13 12:00 | 3289.273 | 14292.457 | 435.366
|  | 2020-04-13 13:00 | 3036.226 | 14518.977 | 121.371
|  | 2020-04-13 14:00 | 2841.925 | 14968.19 | 84.676
|  | 2020-04-13 15:00 | 2568.975 | 15182.537 | 267.201
|  | 2020-04-13 16:00 | 2221.251 | 15297.428 | 638.216
|  | 2020-04-13 17:00 | 1853.224 | 15432.818 | 1372.848
|  | 2020-04-13 18:00 | 1604.513 | 15493.888 | 3136.959
|  | 2020-04-13 19:00 | 1488.291 | 15489.829 | 4901.627
|  | 2020-04-13 20:00 | 1427.826 | 15451.266 | 4871.574
|  | 2020-04-13 21:00 | 1379.887 | 15359.156 | 4549.186
|  | 2020-04-13 22:00 | 1414.118 | 15100.421 | 4166.128
|  | 2020-04-13 23:00 | 1600.688 | 14615.83 | 3747.02
|  | 2020-04-14 | 1931.373 | 14024.071 | 3469.717
|  | 2020-04-14 01:00 | 2239.761 | 13649.048 | 3457.796
|  | 2020-04-14 02:00 | 2411.547 | 13386.686 | 3643.635
|  | 2020-04-14 03:00 | 2480.261 | 12806.953 | 3774.348
|  | 2020-04-14 04:00 | 2710.239 | 12077.531 | 3719.959
|  | 2020-04-14 05:00 | 2951.227 | 11280.757 | 3426.576
|  | 2020-04-14 06:00 | 2989.075 | 11005.572 | 2906.475
|  | 2020-04-14 07:00 | 2709.881 | 11165.918 | 1933.856
|  | 2020-04-14 08:00 | 2325.067 | 10773.617 | 1958.287
|  | 2020-04-14 09:00 | 1971.165 | 10952.489 | 1853.56
|  | 2020-04-14 10:00 | 1710.534 | 10407.185 | 1607.933
|  | 2020-04-14 11:00 | 1574.398 | 8437.86 | 1912.301
|  | 2020-04-14 12:00 | 1553.265 | 8047.776 | 2340.101
|  | 2020-04-14 13:00 | 1574.236 | 7802.842 | 2417.235
|  | 2020-04-14 14:00 | 1715.358 | 7084.5 | 2319.415
|  | 2020-04-14 15:00 | 1752.23 | 7091.476 | 2265.536
|  | 2020-04-14 16:00 | 1781.563 | 8317.912 | 2349.79
|  | 2020-04-14 17:00 | 1948.821 | 8033.349 | 2356.035
|  | 2020-04-14 18:00 | 2177.728 | 7439.651 | 2304.903
|  | 2020-04-14 19:00 | 2373.214 | 8217.14 | 2376.528
|  | 2020-04-14 20:00 | 2479.849 | 9365.613 | 2228.551
|  | 2020-04-14 21:00 | 2528.234 | 9843.749 | 2045.043
|  | 2020-04-14 22:00 | 2518.076 | 10062.99 | 1966.395
|  | 2020-04-14 23:00 | 2533.061 | 10524.384 | 1808.393
|  | 2020-04-15 | 2581.216 | 10899.851 | 1661.874
|  | 2020-04-15 01:00 | 2627.315 | 10988.753 | 1621.715
|  | 2020-04-15 02:00 | 2475.045 | 10788.878 | 1550.525
|  | 2020-04-15 03:00 | 2110.245 | 10677.082 | 1366.27
|  | 2020-04-15 04:00 | 1841.755 | 10687.852 | 1088.672
|  | 2020-04-15 05:00 | 1759.384 | 10987.952 | 876.041
|  | 2020-04-15 06:00 | 1904.368 | 11341.887 | 774.774
|  | 2020-04-15 07:00 | 2110.022 | 11427.913 | 608.704
|  | 2020-04-15 08:00 | 2174.46 | 11426.013 | 621.532
|  | 2020-04-15 09:00 | 2033.413 | 11224.139 | 635.828
|  | 2020-04-15 10:00 | 1761.272 | 11024.381 | 415.431
|  | 2020-04-15 11:00 | 1484.259 | 10931.755 | 225.897
|  | 2020-04-15 12:00 | 1329.363 | 10992.475 | 200.756
|  | 2020-04-15 13:00 | 1321.509 | 11109.646 | 360.146
|  | 2020-04-15 14:00 | 1508.017 | 10952.101 | 592.447
|  | 2020-04-15 15:00 | 1693.996 | 10524.621 | 871.137
|  | 2020-04-15 16:00 | 1905.07 | 9927.459 | 1246.842
|  | 2020-04-15 17:00 | 2174.63 | 9159.069 | 1673.167
|  | 2020-04-15 18:00 | 2430.798 | 8331.34 | 2155.963
|  | 2020-04-15 19:00 | 2663.608 | 7539.766 | 2988.98
|  | 2020-04-15 20:00 | 2753.405 | 6759.11 | 3012.936
|  | 2020-04-15 21:00 | 2786.945 | 6020.33 | 2769.177
|  | 2020-04-15 22:00 | 2945.429 | 5178.621 | 2441.111
|  | 2020-04-15 23:00 | 3232.914 | 4257.178 | 1980.697
|  | 2020-04-16 | 3206.791 | 3356.684 | 1609.818
|  | 2020-04-16 01:00 | 2769.047 | 2526.152 | 1466.2
|  | 2020-04-16 02:00 | 2249.117 | 1808.481 | 1377.054
|  | 2020-04-16 03:00 | 2081.274 | 1333.463 | 1270.192
|  | 2020-04-16 04:00 | 2320.512 | 1022.269 | 1165.448
|  | 2020-04-16 05:00 | 2594.694 | 794.526 | 1078.494
|  | 2020-04-16 06:00 | 2880.704 | 682.328 | 887.942
|  | 2020-04-16 07:00 | 3062.789 | 791.969 | 558.592
|  | 2020-04-16 08:00 | 3105.413 | 1178.604 | 478.196
|  | 2020-04-16 09:00 | 3010.086 | 1613.935 | 445.294
|  | 2020-04-16 10:00 | 2690.262 | 1863.945 | 340.566
|  | 2020-04-16 11:00 | 2015.636 | 1885.899 | 272.142
|  | 2020-04-16 12:00 | 1248.987 | 1892.407 | 279.33
|  | 2020-04-16 13:00 | 921.743 | 2051.474 | 364.626
|  | 2020-04-16 14:00 | 1574.235 | 2459.775 | 521.115
|  | 2020-04-16 15:00 | 2200.426 | 3297.98 | 825.011
|  | 2020-04-16 16:00 | 2188.097 | 4550.768 | 1427.515
|  | 2020-04-16 17:00 | 2010.909 | 5786.273 | 2091.802
|  | 2020-04-16 18:00 | 1906.724 | 6761.678 | 3039.746
|  | 2020-04-16 19:00 | 1849.02 | 8018.135 | 3724.403
|  | 2020-04-16 20:00 | 1773.739 | 8759.18 | 3646.627
|  | 2020-04-16 21:00 | 1658.178 | 8966.608 | 2989.223
|  | 2020-04-16 22:00 | 1519.703 | 8532.181 | 2290.669
|  | 2020-04-16 23:00 | 1399.089 | 7983.667 | 1762.16
|  | 2020-04-17 | 1292.442 | 7439.68 | 1297.144
|  | 2020-04-17 01:00 | 1145.436 | 6849.874 | 1026.074
|  | 2020-04-17 02:00 | 964.222 | 6248.686 | 861.369
|  | 2020-04-17 03:00 | 856.652 | 5788.886 | 808.618
|  | 2020-04-17 04:00 | 871.276 | 5645.136 | 792.26
|  | 2020-04-17 05:00 | 749.822 | 5531.37 | 699.85
|  | 2020-04-17 06:00 | 599.972 | 5222.623 | 668.352
|  | 2020-04-17 07:00 | 565.615 | 4688.18 | 698.106
|  | 2020-04-17 08:00 | 706.273 | 4091.836 | 961.63
|  | 2020-04-17 09:00 | 940.783 | 3754.214 | 1120.097
|  | 2020-04-17 10:00 | 1180.81 | 3649.736 | 995.626
|  | 2020-04-17 11:00 | 1463.934 | 3613.917 | 877.504
|  | 2020-04-17 12:00 | 1793.107 | 3515.204 | 783.696
|  | 2020-04-17 13:00 | 2235.524 | 3223.197 | 729.576
|  | 2020-04-17 14:00 | 2596.255 | 2909.219 | 748.58
|  | 2020-04-17 15:00 | 2530.95 | 2766.928 | 981.943
|  | 2020-04-17 16:00 | 2208.411 | 2838.494 | 1466.292
|  | 2020-04-17 17:00 | 1888.064 | 3101.247 | 2073.646
|  | 2020-04-17 18:00 | 1734.675 | 3553.906 | 2881.692
|  | 2020-04-17 19:00 | 1563.515 | 4021.143 | 3555.921
|  | 2020-04-17 20:00 | 1301.22 | 4348.923 | 3404.996
|  | 2020-04-17 21:00 | 1162.249 | 4551.679 | 2886.312
|  | 2020-04-17 22:00 | 1101.995 | 4688.807 | 2460.616
|  | 2020-04-17 23:00 | 1055.605 | 4733.561 | 1931.084
|  | 2020-04-18 | 1083.876 | 4793.993 | 1497.513
|  | 2020-04-18 01:00 | 1101.786 | 5142.448 | 1451.12
|  | 2020-04-18 02:00 | 999.414 | 5919.488 | 1677.499
|  | 2020-04-18 03:00 | 827.384 | 7198.341 | 1831.19
|  | 2020-04-18 04:00 | 828.039 | 8766.433 | 1879.703
|  | 2020-04-18 05:00 | 809.047 | 10366.905 | 2002.987
|  | 2020-04-18 06:00 | 808.41 | 11451.392 | 2169.252
|  | 2020-04-18 07:00 | 898.988 | 11617.971 | 1719.207
|  | 2020-04-18 08:00 | 1084.537 | 11349.38 | 1847.54
|  | 2020-04-18 09:00 | 1285.726 | 11456.469 | 1744.851
|  | 2020-04-18 10:00 | 1494.873 | 11546.991 | 1735.568
|  | 2020-04-18 11:00 | 1693.943 | 11546.516 | 2139.077
|  | 2020-04-18 12:00 | 1887.696 | 11561.875 | 2710.068
|  | 2020-04-18 13:00 | 2060.014 | 11699.784 | 3166.668
|  | 2020-04-18 14:00 | 2233.425 | 12105.628 | 3621.813
|  | 2020-04-18 15:00 | 2146.526 | 12404.674 | 3872.154
|  | 2020-04-18 16:00 | 1887.53 | 12601.21 | 4013.519
|  | 2020-04-18 17:00 | 1664.504 | 12917.205 | 4218.888
|  | 2020-04-18 18:00 | 1615.062 | 13095.952 | 4238.03
|  | 2020-04-18 19:00 | 1615.138 | 12947.398 | 3769.628
|  | 2020-04-18 20:00 | 1585.041 | 12620.603 | 3167.097
|  | 2020-04-18 21:00 | 1537.894 | 12363.249 | 2709.877
|  | 2020-04-18 22:00 | 1426.105 | 12325.603 | 2639.342
|  | 2020-04-18 23:00 | 1271.024 | 12199.779 | 2639.358
|  | 2020-04-19 | 1129.332 | 11892.341 | 2533.356
|  | 2020-04-19 01:00 | 1011.589 | 11836.676 | 2549.116
|  | 2020-04-19 02:00 | 793.26 | 11875.788 | 2822.728
|  | 2020-04-19 03:00 | 640.495 | 12124.606 | 3083.996
|  | 2020-04-19 04:00 | 679.682 | 12082.192 | 3410.866
|  | 2020-04-19 05:00 | 826.628 | 12050.24 | 3717.648
|  | 2020-04-19 06:00 | 1110.648 | 12124.145 | 4089.329
|  | 2020-04-19 07:00 | 1466.386 | 12051.367 | 3198.338
|  | 2020-04-19 08:00 | 1840.828 | 11887.4 | 4408.149
|  | 2020-04-19 09:00 | 2141.135 | 11963.848 | 4601.385
|  | 2020-04-19 10:00 | 2297.365 | 12155.277 | 4360.543
|  | 2020-04-19 11:00 | 2239.711 | 12200.589 | 4315.516
|  | 2020-04-19 12:00 | 2037.847 | 12034.424 | 4370.044
|  | 2020-04-19 13:00 | 1773.775 | 12017.7 | 4485.716
|  | 2020-04-19 14:00 | 1662.117 | 12114.769 | 4709.115
|  | 2020-04-19 15:00 | 1645.88 | 12520.589 | 5093.823
|  | 2020-04-19 16:00 | 1640.596 | 12932.374 | 5622.318
|  | 2020-04-19 17:00 | 1604.021 | 13612.855 | 6241.146
|  | 2020-04-19 18:00 | 1590.253 | 13870.429 | 6795.939
|  | 2020-04-19 19:00 | 1550.687 | 13977.373 | 6935.016
|  | 2020-04-19 20:00 | 1341.922 | 14075.173 | 6715.831
|  | 2020-04-19 21:00 | 1112.938 | 13951.632 | 6469.932
|  | 2020-04-19 22:00 | 1019.279 | 13502.499 | 6384.553
|  | 2020-04-19 23:00 | 1018.513 | 13064.354 | 6321.146
|  | 2020-04-20 | 1072.533 | 13160.745 | 6087.139
|  | 2020-04-20 01:00 | 1109.973 | 13242.436 | 5671.076
|  | 2020-04-20 02:00 | 1036.367 | 13090.494 | 5176.034
|  | 2020-04-20 03:00 | 939.124 | 12999.168 | 4725.327
|  | 2020-04-20 04:00 | 993.417 | 13063.915 | 4580.421
|  | 2020-04-20 05:00 | 1162.856 | 13174.128 | 4506.854
|  | 2020-04-20 06:00 | 1360.469 | 13234.924 | 4315.51
|  | 2020-04-20 07:00 | 1550.989 | 13264.997 | 3480.4
|  | 2020-04-20 08:00 | 1678.232 | 13451.672 | 5752.202
|  | 2020-04-20 09:00 | 1748.982 | 13638.629 | 6389.714
|  | 2020-04-20 10:00 | 1752.167 | 13639.375 | 6046.712
|  | 2020-04-20 11:00 | 1684.758 | 13427.746 | 5616.291
|  | 2020-04-20 12:00 | 1519.982 | 13290.796 | 5268.941
|  | 2020-04-20 13:00 | 1336.952 | 13700.135 | 5115.301
|  | 2020-04-20 14:00 | 1265.619 | 13973.115 | 5209.85
|  | 2020-04-20 15:00 | 1239.263 | 14282.43 | 5403.578
|  | 2020-04-20 16:00 | 1159.965 | 14636.767 | 5623.052
|  | 2020-04-20 17:00 | 1118.259 | 14890.336 | 5947.403
|  | 2020-04-20 18:00 | 1134.516 | 14968.139 | 6306.05
|  | 2020-04-20 19:00 | 1187.787 | 14983.342 | 6506.732
|  | 2020-04-20 20:00 | 1301.055 | 14937.063 | 6357.384
|  | 2020-04-20 21:00 | 1447.512 | 14855.367 | 6166.861
|  | 2020-04-20 22:00 | 1496.671 | 14748.42 | 6139.779
|  | 2020-04-20 23:00 | 1421.412 | 14664.055 | 6077.38
|  | 2020-04-21 | 1249.236 | 14583.509 | 5847.878
|  | 2020-04-21 01:00 | 1077.145 | 14502.541 | 5577.891
|  | 2020-04-21 02:00 | 848.514 | 14435.208 | 5335.615
|  | 2020-04-21 03:00 | 658.588 | 14434.323 | 5209.588
|  | 2020-04-21 04:00 | 663.895 | 14421.134 | 5142.862
|  | 2020-04-21 05:00 | 680.846 | 14347.38 | 5088.615
|  | 2020-04-21 06:00 | 744.451 | 14323.375 | 5062.636
|  | 2020-04-21 07:00 | 903.66 | 14281.178 | 4644.431
|  | 2020-04-21 08:00 | 1160.83 | 14294.143 | 6506.712
|  | 2020-04-21 09:00 | 1451.221 | 14365.187 | 6988.708
|  | 2020-04-21 10:00 | 1654.426 | 14501.925 | 6749.574
|  | 2020-04-21 11:00 | 1686.925 | 14694.925 | 6311.553
|  | 2020-04-21 12:00 | 1590.205 | 14823.827 | 5816.819
|  | 2020-04-21 13:00 | 1481.518 | 14928.953 | 5458.032
|  | 2020-04-21 14:00 | 1601.573 | 15252.08 | 5475.862
|  | 2020-04-21 15:00 | 1678.354 | 15392.701 | 5730.065
|  | 2020-04-21 16:00 | 1558.331 | 15398.084 | 6062.077
|  | 2020-04-21 17:00 | 1535.116 | 15450.691 | 6468.29
|  | 2020-04-21 18:00 | 1645.863 | 15492.176 | 6888.14
|  | 2020-04-21 19:00 | 1777.202 | 15367.588 | 7136.84
|  | 2020-04-21 20:00 | 1887.856 | 15305.564 | 7066.362
|  | 2020-04-21 21:00 | 1898.766 | 15252.377 | 6780.161
|  | 2020-04-21 22:00 | 1861.973 | 15158.485 | 6758.4
|  | 2020-04-21 23:00 | 1801.637 | 15045.376 | 6735.188
|  | 2020-04-22 | 1735.343 | 14864.005 | 6625.111
|  | 2020-04-22 01:00 | 1623.898 | 14616.149 | 6449.854
|  | 2020-04-22 02:00 | 1371.841 | 14342.653 | 6450.799
|  | 2020-04-22 03:00 | 1223.582 | 14097.624 | 6464.597
|  | 2020-04-22 04:00 | 1428.915 | 13879.111 | 6387.976
|  | 2020-04-22 05:00 | 1613.196 | 13679.642 | 6209.217
|  | 2020-04-22 06:00 | 1829.368 | 13452.446 | 6037.503
|  | 2020-04-22 07:00 | 2042.954 | 13209.203 | 6077.103
|  | 2020-04-22 08:00 | 2305.988 | 13005.812 | 6911.502
|  | 2020-04-22 09:00 | 2594.565 | 12905.161 | 6774.779
|  | 2020-04-22 10:00 | 2822.869 | 13039.714 | 6351.082
|  | 2020-04-22 11:00 | 2989.034 | 13148.917 | 5773.442
|  | 2020-04-22 12:00 | 3233.133 | 13276.029 | 5067.815
|  | 2020-04-22 13:00 | 3536.258 | 13452.793 | 4249.445
|  | 2020-04-22 14:00 | 3660.581 | 13627.751 | 3738.315
|  | 2020-04-22 15:00 | 3426.624 | 13834.415 | 3697.526
|  | 2020-04-22 16:00 | 3202.883 | 14023.247 | 4158.172
|  | 2020-04-22 17:00 | 3062.752 | 14147.426 | 5209.149
|  | 2020-04-22 18:00 | 2895.105 | 14218.337 | 6531.706
|  | 2020-04-22 19:00 | 2730.383 | 14175.662 | 7078.128
|  | 2020-04-22 20:00 | 2730.265 | 13973.673 | 7020.302
|  | 2020-04-22 21:00 | 2527.342 | 13367.386 | 6833.439
|  | 2020-04-22 22:00 | 2441.714 | 12562.797 | 6762.369
|  | 2020-04-22 23:00 | 2352.699 | 11551.204 | 6604.461
|  | 2020-04-23 | 2180.384 | 10392.56 | 6329.22
|  | 2020-04-23 01:00 | 1899.903 | 9284.28 | 5920.966
|  | 2020-04-23 02:00 | 1397.523 | 8286.888 | 5411.866
|  | 2020-04-23 03:00 | 1126.908 | 7364.062 | 4736.887
|  | 2020-04-23 04:00 | 1502.546 | 6594.651 | 4240.431
|  | 2020-04-23 05:00 | 1818.904 | 5892.383 | 4195.561
|  | 2020-04-23 06:00 | 1669.29 | 5278.133 | 4217.874
|  | 2020-04-23 07:00 | 1514.846 | 4823.992 | 3678.655
|  | 2020-04-23 08:00 | 1519.578 | 4650.292 | 4637.033
|  | 2020-04-23 09:00 | 1562.454 | 4855.876 | 4218.923
|  | 2020-04-23 10:00 | 1645.939 | 5020.159 | 3518.428
|  | 2020-04-23 11:00 | 1853.463 | 4746.24 | 3001.055
|  | 2020-04-23 12:00 | 2372.9 | 4147.334 | 2492.919
|  | 2020-04-23 13:00 | 3032.075 | 3486.797 | 1994.816
|  | 2020-04-23 14:00 | 3502.578 | 3326.193 | 1662.035
|  | 2020-04-23 15:00 | 3456.207 | 4033.281 | 1959.463
|  | 2020-04-23 16:00 | 3276.024 | 5178.533 | 2872.881
|  | 2020-04-23 17:00 | 3205.144 | 6226.366 | 3796.138
|  | 2020-04-23 18:00 | 3197.885 | 6898.426 | 4874.836
|  | 2020-04-23 19:00 | 3233.099 | 7200.229 | 5306.873
|  | 2020-04-23 20:00 | 3276.047 | 7048.071 | 4929.747
|  | 2020-04-23 21:00 | 3215.224 | 6273.836 | 4799.28
|  | 2020-04-23 22:00 | 3039.581 | 5330.442 | 4808.163
|  | 2020-04-23 23:00 | 2785.739 | 4849.964 | 4535.225
|  | 2020-04-24 | 2490.759 | 4756.528 | 4190.757
|  | 2020-04-24 01:00 | 2199.522 | 5004.98 | 3892.454
|  | 2020-04-24 02:00 | 1679.76 | 5448.486 | 3853.999
|  | 2020-04-24 03:00 | 1260.447 | 5945.172 | 3631.171
|  | 2020-04-24 04:00 | 1429.593 | 6573.268 | 3212.416
|  | 2020-04-24 05:00 | 1673.323 | 6913.894 | 2809.289
|  | 2020-04-24 06:00 | 1660.663 | 6853.52 | 2439.063
|  | 2020-04-24 07:00 | 1528.159 | 6848.284 | 1718.764
|  | 2020-04-24 08:00 | 1431.492 | 7200.354 | 3383.701
|  | 2020-04-24 09:00 | 1428.948 | 8027.089 | 3872.328
|  | 2020-04-24 10:00 | 1519.799 | 8811.372 | 3817.738
|  | 2020-04-24 11:00 | 1757.83 | 9398.986 | 3749.401
|  | 2020-04-24 12:00 | 2392.046 | 9906.479 | 3805.231
|  | 2020-04-24 13:00 | 3643.975 | 10486.888 | 3889.069
|  | 2020-04-24 14:00 | 4556.985 | 11060.398 | 3970.054
|  | 2020-04-24 15:00 | 4644.54 | 11485.753 | 4117.82
|  | 2020-04-24 16:00 | 4606.788 | 11954.087 | 4358.264
|  | 2020-04-24 17:00 | 4627.139 | 12398.642 | 4645.157
|  | 2020-04-24 18:00 | 4780.828 | 12849.509 | 5103.775
|  | 2020-04-24 19:00 | 4969.307 | 13148.944 | 5245.691
|  | 2020-04-24 20:00 | 5137.681 | 13276.835 | 4746.566
|  | 2020-04-24 21:00 | 5262.193 | 13187.249 | 4542.352
|  | 2020-04-24 22:00 | 5309.001 | 12769.964 | 4493.832
|  | 2020-04-24 23:00 | 5281.217 | 12086.617 | 4471.869
|  | 2020-04-25 | 5160.314 | 11272.381 | 4278.014
|  | 2020-04-25 01:00 | 4925.063 | 10486.953 | 4052.386
|  | 2020-04-25 02:00 | 4240.411 | 9461.215 | 4021.895
|  | 2020-04-25 03:00 | 3515.365 | 8151.589 | 4240.452
|  | 2020-04-25 04:00 | 3468.631 | 7156.387 | 4417.431
|  | 2020-04-25 05:00 | 3774.343 | 6345.884 | 4501.706
|  | 2020-04-25 06:00 | 3502.389 | 5393.078 | 4506.852
|  | 2020-04-25 07:00 | 2968.275 | 4348.466 | 3619.582
|  | 2020-04-25 08:00 | 2527.343 | 3449.546 | 5577.066
|  | 2020-04-25 09:00 | 2344.439 | 2932.232 | 5956.607
|  | 2020-04-25 10:00 | 2503.218 | 2670.975 | 5494.12
|  | 2020-04-25 11:00 | 3029.195 | 2624.908 | 4767.152
|  | 2020-04-25 12:00 | 3801.296 | 2726.52 | 3924.237
|  | 2020-04-25 13:00 | 4749.222 | 2859.741 | 3274.538
|  | 2020-04-25 14:00 | 5174.903 | 3006.362 | 3036.457
|  | 2020-04-25 15:00 | 5071.165 | 3151.16 | 3297.214
|  | 2020-04-25 16:00 | 4929.707 | 3204.737 | 3921.667
|  | 2020-04-25 17:00 | 4782.349 | 3069.131 | 4859
|  | 2020-04-25 18:00 | 4654.756 | 2803.224 | 5881.504
|  | 2020-04-25 19:00 | 4624.192 | 2571.873 | 6308.077
|  | 2020-04-25 20:00 | 4627.163 | 2398.103 | 5930.806
|  | 2020-04-25 21:00 | 4614.354 | 2172.071 | 5702.216
|  | 2020-04-25 22:00 | 4541.498 | 1930.307 | 5588.679
|  | 2020-04-25 23:00 | 4431.805 | 1834.36 | 5368.922
|  | 2020-04-26 | 4336.905 | 1818.243 | 5151.021
|  | 2020-04-26 01:00 | 4242.271 | 1852.51 | 4919.745
|  | 2020-04-26 02:00 | 3857.614 | 1895.176 | 4609.873
|  | 2020-04-26 03:00 | 3872.306 | 1955.634 | 4335.965
|  | 2020-04-26 04:00 | 4245.65 | 1909.59 | 4218.93
|  | 2020-04-26 05:00 | 4721.732 | 1712.854 | 4218.942
|  | 2020-04-26 06:00 | 4722.821 | 1427.255 | 4218.91
|  | 2020-04-26 07:00 | 4569.143 | 1186.755 | 3443.576
|  | 2020-04-26 08:00 | 4527.914 | 1066.866 | 4601.394
|  | 2020-04-26 09:00 | 4580.396 | 967.518 | 4287.788
|  | 2020-04-26 10:00 | 4753.633 | 885.115 | 3165.278
|  | 2020-04-26 11:00 | 5088.686 | 906.746 | 2174.706
|  | 2020-04-26 12:00 | 5512.462 | 973.923 | 1450.273
|  | 2020-04-26 13:00 | 5880.575 | 1092.987 | 1022.74
|  | 2020-04-26 14:00 | 5806.783 | 1232.156 | 838.371
|  | 2020-04-26 15:00 | 5432.211 | 1316.731 | 952.471
|  | 2020-04-26 16:00 | 5362.911 | 1354.737 | 1379.725
|  | 2020-04-26 17:00 | 5530.305 | 1422.291 | 2136.174
|  | 2020-04-26 18:00 | 5714.168 | 1563.278 | 3590.522
|  | 2020-04-26 19:00 | 5734.581 | 1881.521 | 5110.062
|  | 2020-04-26 20:00 | 5673.79 | 2620.911 | 5058.962
|  | 2020-04-26 21:00 | 5773.161 | 3590.859 | 4580.423
|  | 2020-04-26 22:00 | 5864.229 | 4877.325 | 4249.985
|  | 2020-04-26 23:00 | 5843.516 | 6573.188 | 4061.121
|  | 2020-04-27 | 5738.162 | 8339.279 | 3948.291
|  | 2020-04-27 01:00 | 5628.764 | 9615.886 | 3817.713
|  | 2020-04-27 02:00 | 5262.282 | 10118.438 | 3767.592
|  | 2020-04-27 03:00 | 5737.35 | 9908.648 | 3839.673
|  | 2020-04-27 04:00 | 6016.354 | 9578.106 | 3786.708
|  | 2020-04-27 05:00 | 6137.19 | 9403.475 | 3731.102
|  | 2020-04-27 06:00 | 6127.716 | 8885.84 | 3548.721
|  | 2020-04-27 07:00 | 6022.853 | 8569.252 | 2659.177
|  | 2020-04-27 08:00 | 5885.249 | 8366.272 | 2968.326
|  | 2020-04-27 09:00 | 5911.7 | 7527.572 | 3158.357
|  | 2020-04-27 10:00 | 6046.603 | 5790.502 | 2129.024
|  | 2020-04-27 11:00 | 6147.097 | 4219.908 | 899.689
|  | 2020-04-27 12:00 | 6203.07 | 3091.676 | 178.963
|  | 2020-04-27 13:00 | 6167.261 | 2620.532 | 34.681
|  | 2020-04-27 14:00 | 5706.727 | 2480.288 | 23.926
|  | 2020-04-27 15:00 | 5019.674 | 2655.854 | 412.549
|  | 2020-04-27 16:00 | 4662.477 | 3101.677 | 1124.364
|  | 2020-04-27 17:00 | 4527.846 | 3442.571 | 2589.141
|  | 2020-04-27 18:00 | 4527.901 | 3706.606 | 4838.806
|  | 2020-04-27 19:00 | 4583.785 | 4021.923 | 5933.001
|  | 2020-04-27 20:00 | 4609.951 | 4249.692 | 5600.655
|  | 2020-04-27 21:00 | 4688.931 | 3998.692 | 5176.1
|  | 2020-04-27 22:00 | 4746.614 | 3570.143 | 4671.391
|  | 2020-04-27 23:00 | 4738.101 | 3103.822 | 4365.091
|  | 2020-04-28 | 4699.9 | 2512.841 | 4105.169
|  | 2020-04-28 01:00 | 4699.963 | 2083.501 | 3870.042
|  | 2020-04-28 02:00 | 4411.34 | 1850.775 | 3666.208
|  | 2020-04-28 03:00 | 5249.699 | 1503.329 | 3426.759
|  | 2020-04-28 04:00 | 5479.702 | 1260.851 | 3250.453
|  | 2020-04-28 05:00 | 5390.717 | 1091.56 | 3190.979
|  | 2020-04-28 06:00 | 5115.788 | 1005.349 | 3208.206
|  | 2020-04-28 07:00 | 4671.309 | 1052.396 | 2501.988
|  | 2020-04-28 08:00 | 4135.417 | 1187.021 | 2734.385
|  | 2020-04-28 09:00 | 3555.533 | 1357.865 | 3318.987
|  | 2020-04-28 10:00 | 3049.501 | 1927.461 | 3278.751
|  | 2020-04-28 11:00 | 2796.776 | 2857.556 | 2473.218
|  | 2020-04-28 12:00 | 2843.535 | 3291.957 | 1290.687
|  | 2020-04-28 13:00 | 3307.509 | 2889.314 | 664.734
|  | 2020-04-28 14:00 | 3893.797 | 2662.168 | 664.714
|  | 2020-04-28 15:00 | 3963.005 | 3191.081 | 1144.566
|  | 2020-04-28 16:00 | 3872.276 | 4256.934 | 2110.083
|  | 2020-04-28 17:00 | 3922.117 | 5178.584 | 4013.585
|  | 2020-04-28 18:00 | 3919.383 | 5356.268 | 6020.454
|  | 2020-04-28 19:00 | 4013.582 | 5007.094 | 6725.355
|  | 2020-04-28 20:00 | 4162.902 | 4256.905 | 6231.151
|  | 2020-04-28 21:00 | 4218.921 | 3669.666 | 5848.126
|  | 2020-04-28 22:00 | 4240.458 | 3559.717 | 5664.363
|  | 2020-04-28 23:00 | 4256.857 | 3706.294 | 5602.512
|  | 2020-04-29 | 4222.885 | 3935.295 | 5636.475
|  | 2020-04-29 01:00 | 4145.802 | 4139.215 | 5653.818
|  | 2020-04-29 02:00 | 3636.314 | 4161.085 | 5670.874
|  | 2020-04-29 03:00 | 4046.013 | 4220.557 | 5653.799
|  | 2020-04-29 04:00 | 4355.383 | 4085.976 | 5696.989
|  | 2020-04-29 05:00 | 4240.406 | 3657.003 | 5671.125
|  | 2020-04-29 06:00 | 3948.405 | 2999.249 | 5494.043
|  | 2020-04-29 07:00 | 3648.978 | 2272.627 | 5401.094
|  | 2020-04-29 08:00 | 3502.381 | 1624.305 | 5867.626
|  | 2020-04-29 09:00 | 3382.324 | 1073.385 | 6115.143
|  | 2020-04-29 10:00 | 3258.053 | 559.55 | 5978.507
|  | 2020-04-29 11:00 | 3159.403 | 199.994 | 5154.905
|  | 2020-04-29 12:00 | 3105.33 | 43.546 | 3545.923
|  | 2020-04-29 13:00 | 3275.936 | 112.722 | 1786.333
|  | 2020-04-29 14:00 | 3655.214 | 486.75 | 1194.094
|  | 2020-04-29 15:00 | 3727.672 | 1121.275 | 1339.829
|  | 2020-04-29 16:00 | 3719.813 | 1584.371 | 1887.843
|  | 2020-04-29 17:00 | 3807.998 | 1747.343 | 2989.011
|  | 2020-04-29 18:00 | 3914.154 | 1795.601 | 5059.134
|  | 2020-04-29 19:00 | 4046.105 | 1514.673 | 6156.786
|  | 2020-04-29 20:00 | 4216.283 | 1627.062 | 6203.041
|  | 2020-04-29 21:00 | 4290.51 | 4101.285 | 6064.448
|  | 2020-04-29 22:00 | 4315.504 | 8903.831 | 6128.831
|  | 2020-04-29 23:00 | 4295.07 | 12233.591 | 6396.033
|  | 2020-04-30 | 4259.591 | 13370.719 | 6541.06
|  | 2020-04-30 01:00 | 4110.988 | 13817.601 | 6630.412
|  | 2020-04-30 02:00 | 3422.413 | 14509.899 | 6639.939
|  | 2020-04-30 03:00 | 3643.008 | 14900.934 | 6586.52
|  | 2020-04-30 04:00 | 3898.11 | 14602.595 | 6535.664
|  | 2020-04-30 05:00 | 3991.793 | 14125.697 | 6352.899
|  | 2020-04-30 06:00 | 3872.297 | 13517.263 | 6281.513
|  | 2020-04-30 07:00 | 3649.375 | 13013.738 | 6445.447
|  | 2020-04-30 08:00 | 3567.526 | 13013.752 | 7074.004
|  | 2020-04-30 09:00 | 3569.078 | 13516.544 | 7223.593
|  | 2020-04-30 10:00 | 3603.006 | 13904.45 | 7116.271
|  | 2020-04-30 11:00 | 3587.478 | 13931.545 | 6836.743
|  | 2020-04-30 12:00 | 3477.115 | 14170.674 | 6506.981
|  | 2020-04-30 13:00 | 3524.302 | 14131.449 | 6240.493
|  | 2020-04-30 14:00 | 3545.949 | 12977.144 | 6158.102
|  | 2020-04-30 15:00 | 3213.682 | 9926.348 | 6231.824
|  | 2020-04-30 16:00 | 2939.468 | 6151.596 | 6417.279
|  | 2020-04-30 17:00 | 2908.598 | 5177.865 | 6620.187
|  | 2020-04-30 18:00 | 3041.303 | 6748.155 | 6718.341
|  | 2020-04-30 19:00 | 3279.152 | 9605.864 | 6771.156
|  | 2020-04-30 20:00 | 3545.877 | 11986.56 | 6774.603
|  | 2020-04-30 21:00 | 3719.862 | 12899.266 | 6778.707
|  | 2020-04-30 22:00 | 3748.723 | 12956.459 | 6785.168
|  | 2020-04-30 23:00 | 3908.198 | 12725.953 | 6602.837
|  | 2020-05-01 | 3878.147 | 12453.187 | 6519.014
|  | 2020-05-01 01:00 | 3617.537 | 12922.629 | 6418.024
|  | 2020-05-01 02:00 | 2989.025 | 13544.49 | 6308.958
|  | 2020-05-01 03:00 | 4011.353 | 14034.822 | 6179.946
|  | 2020-05-01 04:00 | 4639.521 | 14079.284 | 5995.461
|  | 2020-05-01 05:00 | 4646.23 | 14093.622 | 5796.408
|  | 2020-05-01 06:00 | 4608.611 | 14097.38 | 5653.662
|  | 2020-05-01 07:00 | 4601.361 | 14138.991 | 5104.686
|  | 2020-05-01 08:00 | 4638.826 | 14294.353 | 6327.344
|  | 2020-05-01 09:00 | 4653.65 | 14136.193 | 6735.497
|  | 2020-05-01 10:00 | 4656.749 | 13564.728 | 6616.813
|  | 2020-05-01 11:00 | 4644.956 | 12741.997 | 6309.21
|  | 2020-05-01 12:00 | 4618.632 | 11229.686 | 5824.009
|  | 2020-05-01 13:00 | 4606.73 | 9310.348 | 5235.709
|  | 2020-05-01 14:00 | 4315.517 | 7441.669 | 4677.826
|  | 2020-05-01 15:00 | 3872.23 | 6687.479 | 4271.119
|  | 2020-05-01 16:00 | 3567.615 | 6900.827 | 4183.229
|  | 2020-05-01 17:00 | 3351.07 | 7300.104 | 4530.334
|  | 2020-05-01 18:00 | 3277.582 | 7761.571 | 5519.925
|  | 2020-05-01 19:00 | 3309.005 | 7940.218 | 6473.47
|  | 2020-05-01 20:00 | 3507.327 | 7977.764 | 6449.479
|  | 2020-05-01 21:00 | 3651.977 | 7882.24 | 6131.602
|  | 2020-05-01 22:00 | 3817.797 | 7927.273 | 5860.811
|  | 2020-05-01 23:00 | 4090.087 | 7907.869 | 5659.137
|  | 2020-05-02 | 4143.477 | 8045.784 | 5367.894
|  | 2020-05-02 01:00 | 4336.171 | 8670.17 | 5095.887
|  | 2020-05-02 02:00 | 4128.75 | 9327.816 | 4873.798
|  | 2020-05-02 03:00 | 4620.406 | 9616.394 | 4706.939
|  | 2020-05-02 04:00 | 4580.395 | 9414.091 | 4506.836
|  | 2020-05-02 05:00 | 4413.728 | 9193.686 | 4256.957
|  | 2020-05-02 06:00 | 4367.123 | 9235.21 | 4008.905
|  | 2020-05-02 07:00 | 4450.153 | 9448.72 | 2879.893
|  | 2020-05-02 08:00 | 4584.449 | 9808.363 | 1830.989
|  | 2020-05-02 09:00 | 4717.078 | 9818.701 | 1480.983
|  | 2020-05-02 10:00 | 4787.701 | 9831.515 | 1477.951
|  | 2020-05-02 11:00 | 4685.66 | 10113.609 | 713.403
|  | 2020-05-02 12:00 | 4486.614 | 10428.265 | 236.362
|  | 2020-05-02 13:00 | 4198.598 | 10708.527 | 68.308
|  | 2020-05-02 14:00 | 3638.798 | 10699.503 | 30.255
|  | 2020-05-02 15:00 | 2995.883 | 10352.478 | 35.204
|  | 2020-05-02 16:00 | 2778.042 | 9956.589 | 116.097
|  | 2020-05-02 17:00 | 2801.911 | 9325.468 | 425.723
|  | 2020-05-02 18:00 | 2899.266 | 8631.016 | 2083.787
|  | 2020-05-02 19:00 | 3010.757 | 8222.041 | 3926.734
|  | 2020-05-02 20:00 | 3062.801 | 8314.989 | 3621.788
|  | 2020-05-02 21:00 | 2905.121 | 8673.796 | 2639.075
|  | 2020-05-02 22:00 | 2659.478 | 8712.871 | 2010.519
|  | 2020-05-02 23:00 | 2462.488 | 8178.786 | 1651.803
|  | 2020-05-03 | 2174.358 | 6702.296 | 1556.117
|  | 2020-05-03 01:00 | 2023.151 | 4479.968 | 1756.718
|  | 2020-05-03 02:00 | 1615.304 | 2700.924 | 2096.731
|  | 2020-05-03 03:00 | 1786.028 | 1885.561 | 2411.385
|  | 2020-05-03 04:00 | 1735.362 | 1675.578 | 2569.158
|  | 2020-05-03 05:00 | 1585.171 | 1779.387 | 2618.675
|  | 2020-05-03 06:00 | 1529.263 | 1989.767 | 2519.461
|  | 2020-05-03 07:00 | 1540.457 | 2130.077 | 1662.047
|  | 2020-05-03 08:00 | 1574.018 | 2176.748 | 1249.217
|  | 2020-05-03 09:00 | 1589.81 | 1917.664 | 1244.331
|  | 2020-05-03 10:00 | 1645.681 | 1556.36 | 1285.108
|  | 2020-05-03 11:00 | 1752.372 | 1220.749 | 1084.894
|  | 2020-05-03 12:00 | 1948.951 | 1117.07 | 754.45
|  | 2020-05-03 13:00 | 2174.558 | 1183.862 | 723.323
|  | 2020-05-03 14:00 | 2324.97 | 1216.239 | 1160.896
|  | 2020-05-03 15:00 | 2220.829 | 1396.669 | 1811.357
|  | 2020-05-03 16:00 | 2013.098 | 1739.852 | 2401.642
|  | 2020-05-03 17:00 | 1879.454 | 2103.627 | 3062.757
|  | 2020-05-03 18:00 | 1796.522 | 2475.144 | 3900.929
|  | 2020-05-03 19:00 | 1761.362 | 2797.992 | 4264.608
|  | 2020-05-03 20:00 | 1751.946 | 3070.045 | 4067.746
|  | 2020-05-03 21:00 | 1831.914 | 3044.17 | 3681.289
|  | 2020-05-03 22:00 | 1995.383 | 2646.255 | 3477.887
|  | 2020-05-03 23:00 | 2192.794 | 2259.01 | 3197.24
|  | 2020-05-04 | 2538.612 | 2011.615 | 3123.001
|  | 2020-05-04 01:00 | 2815.199 | 2112.223 | 3070.835
|  | 2020-05-04 02:00 | 2569.172 | 2421.84 | 3105.367
|  | 2020-05-04 03:00 | 2710.264 | 2827.701 | 3254.549
|  | 2020-05-04 04:00 | 2499.698 | 3359.815 | 3426.642
|  | 2020-05-04 05:00 | 2215.42 | 3795.169 | 3343.245
|  | 2020-05-04 06:00 | 2013.833 | 3997.144 | 3158.308
|  | 2020-05-04 07:00 | 1875.752 | 4004.743 | 2730.294
|  | 2020-05-04 08:00 | 1735.631 | 3935.543 | 4107.825
|  | 2020-05-04 09:00 | 1590.167 | 4077.201 | 4369.573
|  | 2020-05-04 10:00 | 1484.417 | 4649.587 | 3992.219
|  | 2020-05-04 11:00 | 1451.097 | 5426.708 | 3627.878
|  | 2020-05-04 12:00 | 1481.431 | 6307.985 | 3545.854
|  | 2020-05-04 13:00 | 1661.818 | 7104.307 | 3275.923
|  | 2020-05-04 14:00 | 2077.538 | 8224.451 | 2989.09
|  | 2020-05-04 15:00 | 2295.44 | 9493.232 | 3062.988
|  | 2020-05-04 16:00 | 2252.549 | 10441.114 | 3567.676
|  | 2020-05-04 17:00 | 2239.649 | 11185.634 | 4395.459
|  | 2020-05-04 18:00 | 2321.865 | 11618.554 | 5281.411
|  | 2020-05-04 19:00 | 2519.456 | 11695.749 | 5542.626
|  | 2020-05-04 20:00 | 2730.447 | 11269.824 | 5192.461
|  | 2020-05-04 21:00 | 2772.884 | 10564.797 | 4932.429
|  | 2020-05-04 22:00 | 2804.425 | 9807.125 | 4622.149
|  | 2020-05-04 23:00 | 2834.151 | 9108.868 | 4495.699
|  | 2020-05-05 | 2683.884 | 8605.886 | 4507.187
|  | 2020-05-05 01:00 | 2503.756 | 8522.868 | 4558.988
|  | 2020-05-05 02:00 | 1949.518 | 9013.703 | 4632.57
|  | 2020-05-05 03:00 | 1880.521 | 9262.488 | 4671.738
|  | 2020-05-05 04:00 | 1751.942 | 9217.2 | 4689.188
|  | 2020-05-05 05:00 | 1561.818 | 9160.875 | 4746.552
|  | 2020-05-05 06:00 | 1466.374 | 8591.469 | 4809.913
|  | 2020-05-05 07:00 | 1461.215 | 7714.273 | 4241.156
|  | 2020-05-05 08:00 | 1535.017 | 7326.113 | 4914.546
|  | 2020-05-05 09:00 | 1566.485 | 6853.528 | 5019.469
|  | 2020-05-05 10:00 | 1519.877 | 6039.903 | 4580.408
|  | 2020-05-05 11:00 | 1455.884 | 5236.405 | 4267.417
|  | 2020-05-05 12:00 | 1428.807 | 4510.917 | 4324.28
|  | 2020-05-05 13:00 | 1594.986 | 3909.426 | 4247.603
|  | 2020-05-05 14:00 | 2193.258 | 3969.076 | 3872.307
|  | 2020-05-05 15:00 | 2387.543 | 4519.472 | 3459.002
|  | 2020-05-05 16:00 | 2202.889 | 5294.626 | 3405.062
|  | 2020-05-05 17:00 | 2132.524 | 5768.902 | 4167.381
|  | 2020-05-05 18:00 | 2196.266 | 5567.472 | 5782.171
|  | 2020-05-05 19:00 | 2324.84 | 4727.193 | 6657.795
|  | 2020-05-05 20:00 | 2419.233 | 3609.224 | 6298.967
|  | 2020-05-05 21:00 | 2589.308 | 2902.766 | 6118.975
|  | 2020-05-05 22:00 | 2822.851 | 2274.815 | 5975.833
|  | 2020-05-05 23:00 | 3063.031 | 1881.818 | 5671.132
|  | 2020-05-06 | 3308.049 | 1785.272 | 5430.376
|  | 2020-05-06 01:00 | 3545.997 | 1898.808 | 5037.009
|  | 2020-05-06 02:00 | 3233.143 | 2111.151 | 4575.569
|  | 2020-05-06 03:00 | 2734.639 | 2305.68 | 4313.131
|  | 2020-05-06 04:00 | 2817.586 | 2329.37 | 4046.041
|  | 2020-05-06 05:00 | 2998.474 | 2091.278 | 3751.248
|  | 2020-05-06 06:00 | 2882.716 | 1691.507 | 3510.812
|  | 2020-05-06 07:00 | 2709.923 | 1480.792 | 2748.951
|  | 2020-05-06 08:00 | 2676.675 | 1598.361 | 2625.081
|  | 2020-05-06 09:00 | 2608.134 | 1948.098 | 2619.329
|  | 2020-05-06 10:00 | 2435.161 | 2331.463 | 2853.821
|  | 2020-05-06 11:00 | 2266.069 | 2561.739 | 2659.406
|  | 2020-05-06 12:00 | 2196.592 | 2798.485 | 1887.639
|  | 2020-05-06 13:00 | 2491.188 | 3356.279 | 1537.294
|  | 2020-05-06 14:00 | 3254.609 | 3973.422 | 1754.778
|  | 2020-05-06 15:00 | 3698.02 | 4310.223 | 2499.675
|  | 2020-05-06 16:00 | 3720.796 | 4611.708 | 3676.295
|  | 2020-05-06 17:00 | 3752.253 | 5122.894 | 4996.425
|  | 2020-05-06 18:00 | 3844.34 | 5790.76 | 5881.313
|  | 2020-05-06 19:00 | 3970.072 | 6338.279 | 6046.718
|  | 2020-05-06 20:00 | 4070.913 | 6663.652 | 5523.608
|  | 2020-05-06 21:00 | 4116.226 | 6559.173 | 5039.268
|  | 2020-05-06 22:00 | 4111.917 | 6193.838 | 4580.414
|  | 2020-05-06 23:00 | 4086.067 | 5783.992 | 4257.821
|  | 2020-05-07 | 4013.504 | 5318.8 | 4154.912
|  | 2020-05-07 01:00 | 3890.276 | 4888.001 | 4099.229
|  | 2020-05-07 02:00 | 3275.939 | 4479.427 | 4111.295
|  | 2020-05-07 03:00 | 2454.89 | 4186.204 | 4265.466
|  | 2020-05-07 04:00 | 3351.003 | 3862.993 | 4408.517
|  | 2020-05-07 05:00 | 4064.757 | 3579.177 | 4523.303
|  | 2020-05-07 06:00 | 4060.057 | 3462.746 | 4548.429
|  | 2020-05-07 07:00 | 4038.159 | 3323.99 | 4323.469
|  | 2020-05-07 08:00 | 4160.792 | 2932.797 | 5762.845
|  | 2020-05-07 09:00 | 4321.458 | 2257.494 | 5846.459
|  | 2020-05-07 10:00 | 4471.418 | 1765.455 | 5403.436
|  | 2020-05-07 11:00 | 4601.566 | 1476.358 | 4954.718
|  | 2020-05-07 12:00 | 4769.392 | 1215.92 | 4601.314
|  | 2020-05-07 13:00 | 5056.967 | 1080.072 | 4283.071
|  | 2020-05-07 14:00 | 5243.144 | 945.842 | 4145.139
|  | 2020-05-07 15:00 | 4999.618 | 842.187 | 4336.899
|  | 2020-05-07 16:00 | 4580.429 | 767.321 | 4746.657
|  | 2020-05-07 17:00 | 4148.04 | 633.945 | 5366.35
|  | 2020-05-07 18:00 | 3888.077 | 515.298 | 6022.319
|  | 2020-05-07 19:00 | 3742.16 | 431.614 | 6164.774
|  | 2020-05-07 20:00 | 3685.666 | 408.407 | 5696.792
|  | 2020-05-07 21:00 | 3697.985 | 478.193 | 5546.34
|  | 2020-05-07 22:00 | 3621.933 | 679.725 | 5573.776
|  | 2020-05-07 23:00 | 3405.003 | 979.716 | 5601.705
|  | 2020-05-08 | 3092.992 | 1389.674 | 5560.755
|  | 2020-05-08 01:00 | 2730.616 | 1907.908 | 5447.983
|  | 2020-05-08 02:00 | 1948.567 | 2498.162 | 5150.87
|  | 2020-05-08 03:00 | 1187.612 | 2994.569 | 4903.313
|  | 2020-05-08 04:00 | 1332.822 | 3429.18 | 4874.467
|  | 2020-05-08 05:00 | 1777.131 | 3827.95 | 4903.737
|  | 2020-05-08 06:00 | 2005.383 | 4259.446 | 4956.6
|  | 2020-05-08 07:00 | 2128.603 | 5138.559 | 4527.238
|  | 2020-05-08 08:00 | 2297.347 | 6466.158 | 6449.455
|  | 2020-05-08 09:00 | 2640.773 | 7635.756 | 6931.255
|  | 2020-05-08 10:00 | 3233.221 | 8286.923 | 6817.267
|  | 2020-05-08 11:00 | 4073.235 | 8347.085 | 6588.714
|  | 2020-05-08 12:00 | 4949.183 | 7974.638 | 6321.494
|  | 2020-05-08 13:00 | 5697.064 | 7471.748 | 6167.077
|  | 2020-05-08 14:00 | 6047.008 | 7102.1 | 6290.497
|  | 2020-05-08 15:00 | 5994.222 | 6539.227 | 6566.121
|  | 2020-05-08 16:00 | 5793.232 | 5554.924 | 6806.611
|  | 2020-05-08 17:00 | 5526.279 | 4606.405 | 7008.501
|  | 2020-05-08 18:00 | 5195.209 | 3741.444 | 7169.904
|  | 2020-05-08 19:00 | 4708.53 | 2987.983 | 7021.694
|  | 2020-05-08 20:00 | 4046.104 | 2614.085 | 6687.304
|  | 2020-05-08 21:00 | 3366.837 | 2619.502 | 6562.938
|  | 2020-05-08 22:00 | 2746.413 | 2779.543 | 6454.137
|  | 2020-05-08 23:00 | 2350.888 | 2754.139 | 6061.987
|  | 2020-05-09 | 2306.026 | 2438.748 | 5750.166
|  | 2020-05-09 01:00 | 2528.514 | 1939.184 | 5531.438
|  | 2020-05-09 02:00 | 2491.492 | 1513.962 | 5270.587
|  | 2020-05-09 03:00 | 2051.386 | 1081.433 | 5193.421
|  | 2020-05-09 04:00 | 2843.3 | 651.254 | 5306.026
|  | 2020-05-09 05:00 | 2738.128 | 329.053 | 5430.457
|  | 2020-05-09 06:00 | 2344.219 | 189.367 | 5512.822
|  | 2020-05-09 07:00 | 1928.647 | 235.305 | 5420.508
|  | 2020-05-09 08:00 | 1593.706 | 373.142 | 6835.867
|  | 2020-05-09 09:00 | 1457.263 | 549.529 | 7079.083
|  | 2020-05-09 10:00 | 1602.185 | 765.211 | 6998.348
|  | 2020-05-09 11:00 | 2127.672 | 1075.851 | 6716.754
|  | 2020-05-09 12:00 | 2922.743 | 1482.835 | 6332.559
|  | 2020-05-09 13:00 | 3991.846 | 1968.983 | 5890.307
|  | 2020-05-09 14:00 | 4787.672 | 2469.182 | 5636.325
|  | 2020-05-09 15:00 | 4815.323 | 2911.495 | 5735.67
|  | 2020-05-09 16:00 | 4522.565 | 3183.557 | 6077.438
|  | 2020-05-09 17:00 | 4257.379 | 3316.105 | 6596.495
|  | 2020-05-09 18:00 | 4046 | 3372.837 | 6994.958
|  | 2020-05-09 19:00 | 3795.975 | 3399.375 | 7006.197
|  | 2020-05-09 20:00 | 3485.261 | 3323.83 | 6465.062
|  | 2020-05-09 21:00 | 3136.983 | 3039.607 | 6136.631
|  | 2020-05-09 22:00 | 2737.249 | 2742.196 | 6061.889
|  | 2020-05-09 23:00 | 2357.477 | 2552.129 | 5882.837
|  | 2020-05-10 | 2067.28 | 2477.09 | 5626.618
|  | 2020-05-10 01:00 | 1995.078 | 2430.393 | 5452.993
|  | 2020-05-10 02:00 | 1864.657 | 2360.003 | 5444.146
|  | 2020-05-10 03:00 | 2010.561 | 2167.994 | 5542.551
|  | 2020-05-10 04:00 | 2657.669 | 1895.807 | 5647.914
|  | 2020-05-10 05:00 | 3036.289 | 1473.727 | 5659.643
|  | 2020-05-10 06:00 | 3010.117 | 905.89 | 5636.36
|  | 2020-05-10 07:00 | 2822.477 | 1468.168 | 5059.131
|  | 2020-05-10 08:00 | 2590.254 | 4920.589 | 6816.762
|  | 2020-05-10 09:00 | 2405.047 | 9999.254 | 6941.95
|  | 2020-05-10 10:00 | 2343.732 | 13397.837 | 6600.66
|  | 2020-05-10 11:00 | 2494.739 | 15214.942 | 6222.323
|  | 2020-05-10 12:00 | 2916.581 | 15663.344 | 5898.153
|  | 2020-05-10 13:00 | 3888.177 | 15699.885 | 5672.819
|  | 2020-05-10 14:00 | 4976.421 | 15646.564 | 5614.669
|  | 2020-05-10 15:00 | 5347.975 | 15646.388 | 5816.158
|  | 2020-05-10 16:00 | 5511.312 | 15725.372 | 6159.007
|  | 2020-05-10 17:00 | 5393.132 | 15787.831 | 6680.208
|  | 2020-05-10 18:00 | 5148.931 | 15801.833 | 7055.983
|  | 2020-05-10 19:00 | 4859.056 | 15806.431 | 6917.665
|  | 2020-05-10 20:00 | 4478.878 | 15803.56 | 6334.369
|  | 2020-05-10 21:00 | 4031.877 | 15781.069 | 6073.698
|  | 2020-05-10 22:00 | 3676.229 | 15746.932 | 6001.057
|  | 2020-05-10 23:00 | 3593.097 | 15726.492 | 5904.836
|  | 2020-05-11 | 3769.462 | 15723.29 | 5697.846
|  | 2020-05-11 01:00 | 3972.777 | 15719.008 | 5430.325
|  | 2020-05-11 02:00 | 3659.728 | 15708.883 | 5271.079
|  | 2020-05-11 03:00 | 3372.886 | 15679.507 | 5243.351
|  | 2020-05-11 04:00 | 3113.111 | 15637.803 | 5193.145
|  | 2020-05-11 05:00 | 2802.203 | 15547.204 | 5073.672
|  | 2020-05-11 06:00 | 2306.071 | 15359.05 | 4808.155
|  | 2020-05-11 07:00 | 1677.999 | 15072.495 | 3702.143
|  | 2020-05-11 08:00 | 1187.899 | 14768.177 | 5214.827
|  | 2020-05-11 09:00 | 910.837 | 14602.616 | 5696.997
|  | 2020-05-11 10:00 | 1107.363 | 14457.601 | 5289.533
|  | 2020-05-11 11:00 | 1309.126 | 14373.856 | 4808.074
|  | 2020-05-11 12:00 | 1875.526 | 14320.181 | 4463.847
|  | 2020-05-11 13:00 | 2822.732 | 14395.53 | 4426.347
|  | 2020-05-11 14:00 | 3621.796 | 14567.601 | 4767.171
|  | 2020-05-11 15:00 | 3649.467 | 14774.519 | 5086.24
|  | 2020-05-11 16:00 | 3626.336 | 14851.015 | 5479.777
|  | 2020-05-11 17:00 | 3719.817 | 14745.141 | 6077.256
|  | 2020-05-11 18:00 | 3839.635 | 14436.237 | 6579.112
|  | 2020-05-11 19:00 | 3866.022 | 13951.177 | 6644.777
|  | 2020-05-11 20:00 | 3524.22 | 13371.69 | 6098.538
|  | 2020-05-11 21:00 | 3146.47 | 12741.706 | 5600.585
|  | 2020-05-11 22:00 | 3058.911 | 12033.782 | 5262.49
|  | 2020-05-11 23:00 | 3105.372 | 11341.646 | 4905.78
|  | 2020-05-12 | 3372.847 | 10615.46 | 4370.392
|  | 2020-05-12 01:00 | 3442.43 | 9859.393 | 3839.52
|  | 2020-05-12 02:00 | 3196.549 | 9351.043 | 3524.006
|  | 2020-05-12 03:00 | 3621.461 | 9384.949 | 3422.914
|  | 2020-05-12 04:00 | 3524.241 | 9859.243 | 3254.284
|  | 2020-05-12 05:00 | 3276.374 | 10627.955 | 2802.237
|  | 2020-05-12 06:00 | 3028.91 | 11458.785 | 2239.815
|  | 2020-05-12 07:00 | 2684.698 | 12027.066 | 1466.46
|  | 2020-05-12 08:00 | 2199.543 | 12656.131 | 1955.741
|  | 2020-05-12 09:00 | 1759.119 | 13149.734 | 1905.615
|  | 2020-05-12 10:00 | 1451.29 | 13193.756 | 1975.649
|  | 2020-05-12 11:00 | 1343.085 | 12756.843 | 2346.688
|  | 2020-05-12 12:00 | 1400.266 | 12001.658 | 2909.153
|  | 2020-05-12 13:00 | 1898.508 | 11181.068 | 3227.353
|  | 2020-05-12 14:00 | 2858.512 | 10132.887 | 2773.443
|  | 2020-05-12 15:00 | 3329.611 | 9055.848 | 2584.529
|  | 2020-05-12 16:00 | 3405.145 | 8434.855 | 3831.654
|  | 2020-05-12 17:00 | 3219.518 | 8152.743 | 5091.614
|  | 2020-05-12 18:00 | 2757.482 | 8091.992 | 5045.392
|  | 2020-05-12 19:00 | 2569.269 | 8221.987 | 4317.994
|  | 2020-05-12 20:00 | 2649.822 | 8631.001 | 3541.805
|  | 2020-05-12 21:00 | 2844.151 | 9154.645 | 3254.373
|  | 2020-05-12 22:00 | 2895.264 | 9601.798 | 3306.219
|  | 2020-05-12 23:00 | 2639.355 | 9826.015 | 3677.117
|  | 2020-05-13 | 2413.369 | 9291.862 | 3774.277
|  | 2020-05-13 01:00 | 2328.725 | 7589.636 | 3164.022
|  | 2020-05-13 02:00 | 1853.398 | 5687.009 | 2434.249
|  | 2020-05-13 03:00 | 1203.721 | 5773.038 | 2050.434
|  | 2020-05-13 04:00 | 1111.551 | 7135.115 | 1789.32
|  | 2020-05-13 05:00 | 1221.338 | 8221.941 | 1769.481
|  | 2020-05-13 06:00 | 1399.379 | 8789.208 | 2055.732
|  | 2020-05-13 07:00 | 1615.046 | 9089.213 | 1621.547
|  | 2020-05-13 08:00 | 1690.113 | 9450.51 | 2730.545
|  | 2020-05-13 09:00 | 1647.588 | 9861.477 | 2948.727
|  | 2020-05-13 10:00 | 1697.901 | 9997.086 | 2480.211
|  | 2020-05-13 11:00 | 2024.651 | 10078.773 | 1990.495
|  | 2020-05-13 12:00 | 2193.26 | 10593.959 | 1682.586
|  | 2020-05-13 13:00 | 1870.77 | 11003.823 | 1808.758
|  | 2020-05-13 14:00 | 1817.982 | 11160.109 | 2476.854
|  | 2020-05-13 15:00 | 1805.958 | 11695.753 | 3329.511
|  | 2020-05-13 16:00 | 1891.509 | 12376.798 | 3801.364
|  | 2020-05-13 17:00 | 2221.047 | 12706.073 | 4013.544
|  | 2020-05-13 18:00 | 2250.613 | 12780.135 | 4226.211
|  | 2020-05-13 19:00 | 2278.596 | 12755.625 | 4168.208
|  | 2020-05-13 20:00 | 2382.809 | 12432.052 | 3587.145
|  | 2020-05-13 21:00 | 2499.912 | 11867.606 | 3297.278
|  | 2020-05-13 22:00 | 2618.434 | 11187.538 | 3426.778
|  | 2020-05-13 23:00 | 2429.601 | 10524.889 | 3621.964
|  | 2020-05-14 | 1928.9 | 10015.625 | 3687.998
|  | 2020-05-14 01:00 | 1439.981 | 9575.385 | 3647.461
|  | 2020-05-14 02:00 | 979.451 | 9125.184 | 3471.724
|  | 2020-05-14 03:00 | 306.695 | 8589.585 | 3199.198
|  | 2020-05-14 04:00 | 545.413 | 7861.194 | 2776.887
|  | 2020-05-14 05:00 | 1243.619 | 6937.278 | 2283.864
|  | 2020-05-14 06:00 | 1636.241 | 6002.946 | 2010.996
|  | 2020-05-14 07:00 | 1739.091 | 4960.558 | 1487.778
|  | 2020-05-14 08:00 | 1550.643 | 3960.523 | 2884.081
|  | 2020-05-14 09:00 | 1227.117 | 3149.877 | 3480.782
|  | 2020-05-14 10:00 | 973.627 | 2800.546 | 3297.244
|  | 2020-05-14 11:00 | 805.722 | 2759.701 | 2822.566
|  | 2020-05-14 12:00 | 699.539 | 2762.912 | 2109.981
|  | 2020-05-14 13:00 | 699.063 | 2760.945 | 1607.192
|  | 2020-05-14 14:00 | 739.33 | 2857.486 | 1736.761
|  | 2020-05-14 15:00 | 1102.164 | 3007.29 | 2333.587
|  | 2020-05-14 16:00 | 1677.929 | 3179.926 | 3297.372
|  | 2020-05-14 17:00 | 2062.026 | 3236.433 | 4718.434
|  | 2020-05-14 18:00 | 2335.665 | 3103.492 | 5939.681
|  | 2020-05-14 19:00 | 2338.177 | 2749.383 | 6480.274
|  | 2020-05-14 20:00 | 2140.558 | 2321.219 | 6188.247
|  | 2020-05-14 21:00 | 1870.642 | 2051.993 | 5680.925
|  | 2020-05-14 22:00 | 1574.319 | 2238.37 | 5335.781
|  | 2020-05-14 23:00 | 1320.679 | 3128.857 | 4959.527
|  | 2020-05-15 | 1138.69 | 4634.211 | 4461.581
|  | 2020-05-15 01:00 | 1067.856 | 6551.984 | 3890.977
|  | 2020-05-15 02:00 | 979.356 | 8281.412 | 3545.953
|  | 2020-05-15 03:00 | 753.41 | 9422.098 | 3254.287
|  | 2020-05-15 04:00 | 764.312 | 10038.927 | 3022.516
|  | 2020-05-15 05:00 | 508.569 | 10322.554 | 2822.46
|  | 2020-05-15 06:00 | 325.717 | 10334.191 | 2549.164
|  | 2020-05-15 07:00 | 199.74 | 10361.062 | 1805.892
|  | 2020-05-15 08:00 | 176.604 | 10605.874 | 4240.439
|  | 2020-05-15 09:00 | 181.856 | 10751.888 | 5262.249
|  | 2020-05-15 10:00 | 220.64 | 10627.788 | 5117.068
|  | 2020-05-15 11:00 | 290.736 | 10486.832 | 4859.094
|  | 2020-05-15 12:00 | 385.34 | 10524.919 | 4710.277
|  | 2020-05-15 13:00 | 631.315 | 10795.749 | 4706.15
|  | 2020-05-15 14:00 | 1162.256 | 11104.526 | 4870.509
|  | 2020-05-15 15:00 | 1442.392 | 11272.835 | 5216.861
|  | 2020-05-15 16:00 | 1414.147 | 11134.76 | 5689.469
|  | 2020-05-15 17:00 | 1490.618 | 10836.337 | 6213.518
|  | 2020-05-15 18:00 | 1689.255 | 10440.924 | 6681.809
|  | 2020-05-15 19:00 | 1937.256 | 10191.799 | 6818.163
|  | 2020-05-15 20:00 | 2221.224 | 10289.728 | 6681.075
|  | 2020-05-15 21:00 | 2516.873 | 10444.015 | 6668.949
|  | 2020-05-15 22:00 | 2777.069 | 10058.149 | 6723.542
|  | 2020-05-15 23:00 | 2751.333 | 9493.274 | 6682.422
|  | 2020-05-16 | 2687.649 | 9654.86 | 6533.048
|  | 2020-05-16 01:00 | 2549.004 | 10305.997 | 6318.776
|  | 2020-05-16 02:00 | 2010.217 | 10737.305 | 6117.495
|  | 2020-05-16 03:00 | 1664.773 | 10670.207 | 5966.772
|  | 2020-05-16 04:00 | 1294.851 | 10547.497 | 5827.02
|  | 2020-05-16 05:00 | 790.915 | 10078.459 | 5576.288
|  | 2020-05-16 06:00 | 250.498 | 9585.272 | 4985.537
|  | 2020-05-16 07:00 | 44.699 | 9534.481 | 4291.817
|  | 2020-05-16 08:00 | 23.962 | 9013.645 | 6462.375
|  | 2020-05-16 09:00 | 69.297 | 8859.903 | 6188.493
|  | 2020-05-16 10:00 | 196.83 | 8528.936 | 5430.505
|  | 2020-05-16 11:00 | 525.2 | 7762.229 | 4749.974
|  | 2020-05-16 12:00 | 1108.935 | 7471.011 | 4259.21
|  | 2020-05-16 13:00 | 1976.162 | 7779.498 | 4021.491
|  | 2020-05-16 14:00 | 2659.637 | 8192.568 | 4014.192
|  | 2020-05-16 15:00 | 2538.927 | 8716.531 | 4296.881
|  | 2020-05-16 16:00 | 2244.592 | 9309.761 | 4838.678
|  | 2020-05-16 17:00 | 2135.537 | 9737.395 | 5567.415
|  | 2020-05-16 18:00 | 2086.955 | 10078.49 | 6305.233
|  | 2020-05-16 19:00 | 2055.632 | 10038.957 | 6657.689
|  | 2020-05-16 20:00 | 1931.01 | 9905.548 | 6343.482
|  | 2020-05-16 21:00 | 1679.68 | 9160.854 | 6232.373
|  | 2020-05-16 22:00 | 1478.048 | 8603.32 | 6150.226
|  | 2020-05-16 23:00 | 1391.822 | 9068.477 | 6119.016
|  | 2020-05-17 | 1326.447 | 9859.586 | 5989.854
|  | 2020-05-17 01:00 | 1284.506 | 10765.187 | 5730.945
|  | 2020-05-17 02:00 | 1095.883 | 11147.59 | 5444.307
|  | 2020-05-17 03:00 | 1259.369 | 10621.766 | 5226.264
|  | 2020-05-17 04:00 | 1237.691 | 9806.008 | 5064.803
|  | 2020-05-17 05:00 | 872.362 | 9739.255 | 4838.745
|  | 2020-05-17 06:00 | 483.855 | 10195.127 | 4506.847
|  | 2020-05-17 07:00 | 237.677 | 10177.383 | 3754.923
|  | 2020-05-17 08:00 | 222.284 | 10422.059 | 5193.349
|  | 2020-05-17 09:00 | 417.853 | 10685.864 | 4834.581
|  | 2020-05-17 10:00 | 707.121 | 11272.914 | 3770.691
|  | 2020-05-17 11:00 | 987.232 | 11546.88 | 2946.42
|  | 2020-05-17 12:00 | 1185.514 | 11609.802 | 2637.225
|  | 2020-05-17 13:00 | 1482.773 | 11809.984 | 2710.028
|  | 2020-05-17 14:00 | 1874.2 | 12093.774 | 2989.073
|  | 2020-05-17 15:00 | 1904.976 | 12260.254 | 3426.86
|  | 2020-05-17 16:00 | 1752.106 | 12048.819 | 4016.161
|  | 2020-05-17 17:00 | 1646.923 | 11894.515 | 4895.542
|  | 2020-05-17 18:00 | 1680.127 | 11212.083 | 5950.625
|  | 2020-05-17 19:00 | 1812.665 | 10624.746 | 6574.607
|  | 2020-05-17 20:00 | 2003.3 | 11234.271 | 6443.633
|  | 2020-05-17 21:00 | 2193.138 | 11772.854 | 6132.37
|  | 2020-05-17 22:00 | 2309.528 | 12669.071 | 5937.141
|  | 2020-05-17 23:00 | 2325.933 | 12936.838 | 5902.799
|  | 2020-05-18 | 2306.203 | 12206.724 | 5844.842
|  | 2020-05-18 01:00 | 2221.074 | 11039.494 | 5671.003
|  | 2020-05-18 02:00 | 1735.481 | 10185.739 | 5476.189
|  | 2020-05-18 03:00 | 1267.974 | 9761.379 | 5188.763
|  | 2020-05-18 04:00 | 1019.004 | 9897.583 | 4860.768
|  | 2020-05-18 05:00 | 475.932 | 10352.113 | 4619.001
|  | 2020-05-18 06:00 | 56.55 | 10861.226 | 4432.296
|  | 2020-05-18 07:00 | 27.172 | 11427.774 | 4261.587
|  | 2020-05-18 08:00 | 27.897 | 11782.323 | 5329.652
|  | 2020-05-18 09:00 | 56.68 | 12154.463 | 5084.297
|  | 2020-05-18 10:00 | 136.494 | 12761.251 | 4005.199
|  | 2020-05-18 11:00 | 270.742 | 12903.856 | 2686.061
|  | 2020-05-18 12:00 | 460.593 | 12594.431 | 1777.388
|  | 2020-05-18 13:00 | 822.355 | 12649.886 | 1435.884
|  | 2020-05-18 14:00 | 1423.958 | 12514.127 | 1519.578
|  | 2020-05-18 15:00 | 1314.943 | 12057.393 | 1887.542
|  | 2020-05-18 16:00 | 960.402 | 11548.332 | 2571.964
|  | 2020-05-18 17:00 | 826.252 | 11104.692 | 3652.765
|  | 2020-05-18 18:00 | 817.247 | 10784.875 | 5142.612
|  | 2020-05-18 19:00 | 837.233 | 10465.271 | 6100.278
|  | 2020-05-18 20:00 | 903.308 | 10308.551 | 5677.059
|  | 2020-05-18 21:00 | 1021.301 | 10432.475 | 5162.775
|  | 2020-05-18 22:00 | 1187.781 | 10679.697 | 4859.098
|  | 2020-05-18 23:00 | 1428.601 | 10804.08 | 4615.963
|  | 2020-05-19 | 1661.98 | 10770.575 | 4396.08
|  | 2020-05-19 01:00 | 1854.226 | 10524.603 | 4231.366
|  | 2020-05-19 02:00 | 1611.141 | 10183.714 | 4092.446
|  | 2020-05-19 03:00 | 1045.385 | 9943.035 | 3970.105
|  | 2020-05-19 04:00 | 856.59 | 9293.795 | 3896.333
|  | 2020-05-19 05:00 | 645.549 | 8537.204 | 3948.28
|  | 2020-05-19 06:00 | 315.238 | 8357.921 | 3973.781
|  | 2020-05-19 07:00 | 79.819 | 8135.45 | 3426.849
|  | 2020-05-19 08:00 | 11.453 | 7394.613 | 4268.094
|  | 2020-05-19 09:00 | 2.637 | 6456.565 | 4148.929
|  | 2020-05-19 10:00 | 3.636 | 5315.049 | 3451.579
|  | 2020-05-19 11:00 | 10.749 | 4076.501 | 2518.729
|  | 2020-05-19 12:00 | 35.399 | 3224.245 | 1499.959
|  | 2020-05-19 13:00 | 195.345 | 2902.284 | 702.137
|  | 2020-05-19 14:00 | 812.809 | 2754.729 | 539.365
|  | 2020-05-19 15:00 | 1112.723 | 2527.587 | 844.24
|  | 2020-05-19 16:00 | 1091.461 | 2495.897 | 1574.006
|  | 2020-05-19 17:00 | 1135.818 | 2499.403 | 3297.518
|  | 2020-05-19 18:00 | 1375.233 | 2095.737 | 5384.512
|  | 2020-05-19 19:00 | 1686.065 | 1674.82 | 6025.549
|  | 2020-05-19 20:00 | 2015.515 | 1434.985 | 5535.538
|  | 2020-05-19 21:00 | 2192.968 | 1306.275 | 4652.731
|  | 2020-05-19 22:00 | 2244.623 | 1099.655 | 4067.748
|  | 2020-05-19 23:00 | 2372.887 | 823.497 | 3567.726
|  | 2020-05-20 | 2521.765 | 513.439 | 3017.318
|  | 2020-05-20 01:00 | 2674.996 | 317.264 | 2968.415
|  | 2020-05-20 02:00 | 2373.066 | 198.153 | 3188.258
|  | 2020-05-20 03:00 | 1593.24 | 125.704 | 3555.929
|  | 2020-05-20 04:00 | 1719.214 | 60.122 | 3896.838
|  | 2020-05-20 05:00 | 1897.712 | 20.062 | 4111.063
|  | 2020-05-20 06:00 | 1614.103 | 34.678 | 4154.67
|  | 2020-05-20 07:00 | 1355.291 | 96.154 | 3774.28
|  | 2020-05-20 08:00 | 1147.577 | 116.237 | 4387.831
|  | 2020-05-20 09:00 | 1007.621 | 90.896 | 4067.78
|  | 2020-05-20 10:00 | 947.763 | 59.086 | 3567.581
|  | 2020-05-20 11:00 | 1029.555 | 45.039 | 3109.263
|  | 2020-05-20 12:00 | 1412.628 | 39.192 | 2660.458
|  | 2020-05-20 13:00 | 2521.654 | 46.055 | 2262.186
|  | 2020-05-20 14:00 | 4406.4 | 67.719 | 2610.13
|  | 2020-05-20 15:00 | 5210.885 | 131.656 | 3662.017
|  | 2020-05-20 16:00 | 5137.832 | 343.094 | 4858.956
|  | 2020-05-20 17:00 | 4931.566 | 769.532 | 5672.998
|  | 2020-05-20 18:00 | 4651.673 | 1319.796 | 6077.52
|  | 2020-05-20 19:00 | 4344.033 | 1857.167 | 5774.608
|  | 2020-05-20 20:00 | 4111.894 | 2375.127 | 4790.994
|  | 2020-05-20 21:00 | 3937.874 | 2754.378 | 4113.352
|  | 2020-05-20 22:00 | 3774.222 | 3039.818 | 3970.108
|  | 2020-05-20 23:00 | 3655.198 | 3225.094 | 4053.781
|  | 2020-05-21 | 3600.291 | 3365.595 | 4245.058
|  | 2020-05-21 01:00 | 3613.705 | 3504.19 | 4527.893
|  | 2020-05-21 02:00 | 3108.651 | 3566.893 | 4767.147
|  | 2020-05-21 03:00 | 2509.073 | 3471.155 | 4859.108
|  | 2020-05-21 04:00 | 3158.484 | 3247.97 | 4934.254
|  | 2020-05-21 05:00 | 4013.453 | 2903.06 | 5064
|  | 2020-05-21 06:00 | 3894.53 | 2568.455 | 5059.208
|  | 2020-05-21 07:00 | 3482.67 | 2541.854 | 4787.72
|  | 2020-05-21 08:00 | 3060.307 | 2719.871 | 5512.167
|  | 2020-05-21 09:00 | 2701.595 | 2976.395 | 5300.216
|  | 2020-05-21 10:00 | 2563.117 | 3405.426 | 4922.402
|  | 2020-05-21 11:00 | 2822.708 | 3995.71 | 4603.222
|  | 2020-05-21 12:00 | 3622.041 | 4649.984 | 4016.92
|  | 2020-05-21 13:00 | 4731.268 | 5154.929 | 3545.819
|  | 2020-05-21 14:00 | 5350.918 | 5899.04 | 3524.121
|  | 2020-05-21 15:00 | 5285.552 | 6555.916 | 4133.842
|  | 2020-05-21 16:00 | 5041 | 6776.808 | 4967.882
|  | 2020-05-21 17:00 | 4808.057 | 6477.269 | 5836.676
|  | 2020-05-21 18:00 | 4787.548 | 5764.235 | 6449.572
|  | 2020-05-21 19:00 | 4996.148 | 6614.645 | 6582.586
|  | 2020-05-21 20:00 | 5124.521 | 8852.087 | 6210.294
|  | 2020-05-21 21:00 | 4776.905 | 10117.919 | 5939.729
|  | 2020-05-21 22:00 | 4543.79 | 11881.61 | 5929.222
|  | 2020-05-21 23:00 | 4417.851 | 12714.495 | 5880.942
|  | 2020-05-22 | 4316.416 | 13059.126 | 5696.72
|  | 2020-05-22 01:00 | 4270.105 | 13367.515 | 5450.188
|  | 2020-05-22 02:00 | 3948.283 | 13620.274 | 5210.706
|  | 2020-05-22 03:00 | 4117.664 | 13801.964 | 5059.008
|  | 2020-05-22 04:00 | 4218.933 | 13888.006 | 4984.624
|  | 2020-05-22 05:00 | 4449.226 | 13817.034 | 4977.777
|  | 2020-05-22 06:00 | 4524.482 | 13531.57 | 4969.277
|  | 2020-05-22 07:00 | 4527.885 | 13176.423 | 4668.141
|  | 2020-05-22 08:00 | 4580.419 | 13360.364 | 5040.044
|  | 2020-05-22 09:00 | 4610.808 | 14105.344 | 4756.525
|  | 2020-05-22 10:00 | 4601.36 | 14917.581 | 4802.165
|  | 2020-05-22 11:00 | 4515.57 | 15340.18 | 4725.683
|  | 2020-05-22 12:00 | 4568.858 | 15293.341 | 4336.911
|  | 2020-05-22 13:00 | 4803.676 | 15017.713 | 3909.812
|  | 2020-05-22 14:00 | 4845.474 | 14274.287 | 3864.658
|  | 2020-05-22 15:00 | 4478.985 | 13070.66 | 4277.498
|  | 2020-05-22 16:00 | 4357.223 | 11728.781 | 4924.097
|  | 2020-05-22 17:00 | 4251.605 | 10802.386 | 5664.334
|  | 2020-05-22 18:00 | 4095.294 | 10524.387 | 6361.972
|  | 2020-05-22 19:00 | 4121.752 | 10971.038 | 6417.028
|  | 2020-05-22 20:00 | 4118.086 | 11307.65 | 5773.405
|  | 2020-05-22 21:00 | 3996.665 | 11502.389 | 5262.283
|  | 2020-05-22 22:00 | 3695.715 | 11307.535 | 5028.784
|  | 2020-05-22 23:00 | 3164.004 | 11050.29 | 5019.626
|  | 2020-05-23 | 2569.033 | 10970.922 | 5213.393
|  | 2020-05-23 01:00 | 1949.062 | 11024.347 | 5485.248
|  | 2020-05-23 02:00 | 1613.739 | 11547.198 | 6208.577
|  | 2020-05-23 03:00 | 2005.033 | 12454.918 | 6269.892
|  | 2020-05-23 04:00 | 2266.757 | 13069.187 | 5723.035
|  | 2020-05-23 05:00 | 2516.74 | 13411.492 | 5447.173
|  | 2020-05-23 06:00 | 2688.86 | 13634.469 | 5281.947
|  | 2020-05-23 07:00 | 2659.38 | 13971.013 | 4639.071
|  | 2020-05-23 08:00 | 2499.736 | 14299.927 | 4835.176
|  | 2020-05-23 09:00 | 2411.686 | 14384.982 | 4379.591
|  | 2020-05-23 10:00 | 2427.278 | 14427.812 | 3795.994
|  | 2020-05-23 11:00 | 2514.929 | 14509.721 | 3297.474
|  | 2020-05-23 12:00 | 2731.742 | 14561.588 | 2197.489
|  | 2020-05-23 13:00 | 3059.521 | 14631.731 | 1155.557
|  | 2020-05-23 14:00 | 3164.415 | 14579.033 | 664.795
|  | 2020-05-23 15:00 | 3233.087 | 14759.814 | 586.4
|  | 2020-05-23 16:00 | 3372.582 | 15314.891 | 799.058
|  | 2020-05-23 17:00 | 3509.882 | 15391.594 | 1433.841
|  | 2020-05-23 18:00 | 3567.453 | 15237.065 | 3351.179
|  | 2020-05-23 19:00 | 3524.26 | 15042.763 | 4625.802
|  | 2020-05-23 20:00 | 3351.188 | 14902.26 | 4358.257
|  | 2020-05-23 21:00 | 3275.835 | 14900.34 | 3817.784
|  | 2020-05-23 22:00 | 3192.613 | 14853.399 | 3690.285
|  | 2020-05-23 23:00 | 2996.552 | 14807.248 | 3763.106
|  | 2020-05-24 | 2753.492 | 14998.808 | 3839.645
|  | 2020-05-24 01:00 | 2671.31 | 15325.157 | 4121.941
|  | 2020-05-24 02:00 | 2569.28 | 15265.939 | 4485.729
|  | 2020-05-24 03:00 | 2849.492 | 15041.495 | 4681.047
|  | 2020-05-24 04:00 | 2895.377 | 14810.91 | 4781.704
|  | 2020-05-24 05:00 | 2895.192 | 14405.92 | 4799.129
|  | 2020-05-24 06:00 | 2927.691 | 14602.057 | 4732.976
|  | 2020-05-24 07:00 | 2956.785 | 14835.606 | 4139.914
|  | 2020-05-24 08:00 | 2881.671 | 15097.783 | 2155.721
|  | 2020-05-24 09:00 | 2660.504 | 14979.067 | 961.981
|  | 2020-05-24 10:00 | 2480.051 | 14823.716 | 690.236
|  | 2020-05-24 11:00 | 2344.195 | 14663.475 | 385.866
|  | 2020-05-24 12:00 | 2334.732 | 14513.638 | 76.865
|  | 2020-05-24 13:00 | 2354.069 | 14295.689 | 1.582
|  | 2020-05-24 14:00 | 2206.184 | 13999.126 | 0
|  | 2020-05-24 15:00 | 1828.496 | 13613.711 | 1.078
|  | 2020-05-24 16:00 | 1516.265 | 13232.691 | 499.687
|  | 2020-05-24 17:00 | 1254.738 | 12566.683 | 2121.101
|  | 2020-05-24 18:00 | 1099.539 | 11849.725 | 4255.345
|  | 2020-05-24 19:00 | 1090.618 | 11472.949 | 5198.369
|  | 2020-05-24 20:00 | 1435.828 | 11517.058 | 4974.518
|  | 2020-05-24 21:00 | 1761.987 | 11691.253 | 4485.73
|  | 2020-05-24 22:00 | 2108.167 | 11872.347 | 4241.082
|  | 2020-05-24 23:00 | 2293.082 | 12154.813 | 4224.494
|  | 2020-05-25 | 2306.163 | 11762.059 | 4350.714
|  | 2020-05-25 01:00 | 2240.773 | 11989.232 | 4541.317
|  | 2020-05-25 02:00 | 2128.688 | 12503.165 | 4723.38
|  | 2020-05-25 03:00 | 2199.431 | 13233.821 | 4886.05
|  | 2020-05-25 04:00 | 2128.315 | 13013.681 | 5023.255
|  | 2020-05-25 05:00 | 2174.615 | 12759.261 | 5107.655
|  | 2020-05-25 06:00 | 2343.977 | 12281.373 | 5095.857
|  | 2020-05-25 07:00 | 2569.159 | 11604.687 | 4013.793
|  | 2020-05-25 08:00 | 2739.844 | 10703.084 | 2128.306
|  | 2020-05-25 09:00 | 2772.969 | 9849.618 | 1678.389
|  | 2020-05-25 10:00 | 2659.644 | 9118.623 | 1996.631
|  | 2020-05-25 11:00 | 2434.835 | 8519.604 | 1784.949
|  | 2020-05-25 12:00 | 2254.793 | 7971.145 | 1803.962
|  | 2020-05-25 13:00 | 2152.212 | 7410.878 | 2009.899
|  | 2020-05-25 14:00 | 2010.119 | 6745.482 | 2576.553
|  | 2020-05-25 15:00 | 1694.224 | 5845.241 | 3439.245
|  | 2020-05-25 16:00 | 1370.43 | 4784.349 | 4315.667
|  | 2020-05-25 17:00 | 1097.186 | 3797.106 | 4875.935
|  | 2020-05-25 18:00 | 941.147 | 2940.394 | 5019.446
|  | 2020-05-25 19:00 | 904.825 | 2134.269 | 4754.048
|  | 2020-05-25 20:00 | 941.12 | 1431.512 | 4067.745
|  | 2020-05-25 21:00 | 996.889 | 870.94 | 3372.578
|  | 2020-05-25 22:00 | 1030.523 | 464.183 | 3026.779
|  | 2020-05-25 23:00 | 1025.989 | 219.398 | 2968.294
|  | 2020-05-26 | 975.835 | 106.777 | 2976.797
|  | 2020-05-26 01:00 | 893.17 | 70.159 | 3010.114
|  | 2020-05-26 02:00 | 660.555 | 77.41 | 3010.066
|  | 2020-05-26 03:00 | 562.188 | 64.018 | 3063.005
|  | 2020-05-26 04:00 | 609.198 | 22.492 | 3107.132
|  | 2020-05-26 05:00 | 712.08 | 119.597 | 3084.107
|  | 2020-05-26 06:00 | 815.898 | 420.973 | 2905.886
|  | 2020-05-26 07:00 | 912.838 | 905.538 | 1870.736
|  | 2020-05-26 08:00 | 990.99 | 1263.383 | 1130.299
|  | 2020-05-26 09:00 | 1080.023 | 1353.86 | 1098.523
|  | 2020-05-26 10:00 | 1160.753 | 1239.433 | 2003.46
|  | 2020-05-26 11:00 | 1273.645 | 971.37 | 1811.652
|  | 2020-05-26 12:00 | 1392.99 | 608.908 | 1167.19
|  | 2020-05-26 13:00 | 1499.616 | 328.303 | 639.493
|  | 2020-05-26 14:00 | 1550.946 | 187.872 | 498.283
|  | 2020-05-26 15:00 | 1451.905 | 141.422 | 797.269
|  | 2020-05-26 16:00 | 1222.189 | 167.935 | 1606.932
|  | 2020-05-26 17:00 | 1070.382 | 216.916 | 2977.719
|  | 2020-05-26 18:00 | 1045.07 | 232.404 | 4570.6
|  | 2020-05-26 19:00 | 1088.383 | 223.37 | 5217.345
|  | 2020-05-26 20:00 | 1121.68 | 177.463 | 5082.083
|  | 2020-05-26 21:00 | 1150.656 | 126.401 | 5059.097
|  | 2020-05-26 22:00 | 1195.997 | 133.501 | 5281.22
|  | 2020-05-26 23:00 | 1248.97 | 214.602 | 5596.596
|  | 2020-05-27 | 1247.19 | 373.075 | 5776.99
|  | 2020-05-27 01:00 | 1209.179 | 571.392 | 5571.845
|  | 2020-05-27 02:00 | 1089.334 | 724.281 | 5376.585
|  | 2020-05-27 03:00 | 1048.567 | 953.228 | 5381.561
|  | 2020-05-27 04:00 | 1056.82 | 1451.314 | 5476.146
|  | 2020-05-27 05:00 | 1114.701 | 2307.816 | 5595.508
|  | 2020-05-27 06:00 | 1213.094 | 3256.651 | 5611.885
|  | 2020-05-27 07:00 | 1308.091 | 3862.807 | 4864.713
|  | 2020-05-27 08:00 | 1343.069 | 4183.273 | 3693.171
|  | 2020-05-27 09:00 | 1337.268 | 4534.209 | 3759.473
|  | 2020-05-27 10:00 | 1321.112 | 4999.528 | 4930.85
|  | 2020-05-27 11:00 | 1326.694 | 5502.065 | 4700.634
|  | 2020-05-27 12:00 | 1373.633 | 6063.622 | 4176.867
|  | 2020-05-27 13:00 | 1466.467 | 6702.081 | 3987.422
|  | 2020-05-27 14:00 | 1613.934 | 7481.062 | 4208.145
|  | 2020-05-27 15:00 | 1718.795 | 8339.265 | 4743.057
|  | 2020-05-27 16:00 | 1752.336 | 8971.458 | 5383.219
|  | 2020-05-27 17:00 | 1807.738 | 9033.227 | 5928.552
|  | 2020-05-27 18:00 | 1912.048 | 9311.349 | 6166.703
|  | 2020-05-27 19:00 | 2073.867 | 9677.265 | 5714.048
|  | 2020-05-27 20:00 | 2217.878 | 9616.313 | 5340.528
|  | 2020-05-27 21:00 | 2280.181 | 9338.557 | 5359.919
|  | 2020-05-27 22:00 | 2224.17 | 9339.284 | 5466.714
|  | 2020-05-27 23:00 | 2073.886 | 8785.847 | 5475.875
|  | 2020-05-28 | 1863.006 | 7806.047 | 5430.597
|  | 2020-05-28 01:00 | 1592.427 | 7048.639 | 5378.469
|  | 2020-05-28 02:00 | 1219.106 | 7009.443 | 5389.137
|  | 2020-05-28 03:00 | 1079.823 | 7198.327 | 5388.207
|  | 2020-05-28 04:00 | 1010.984 | 7396.251 | 5342.906
|  | 2020-05-28 05:00 | 1026.471 | 7679.206 | 5202.041
|  | 2020-05-28 06:00 | 1101.987 | 7622.575 | 4877.915
|  | 2020-05-28 07:00 | 1249.274 | 7014.17 | 3643.108
|  | 2020-05-28 08:00 | 1451.113 | 5936.277 | 2749.688
|  | 2020-05-28 09:00 | 1645.991 | 4909.583 | 3426.797
|  | 2020-05-28 10:00 | 1796.864 | 4219.71 | 4429.07
|  | 2020-05-28 11:00 | 1890.953 | 3799.185 | 4255.232
|  | 2020-05-28 12:00 | 2053.778 | 3758.017 | 3297.522
|  | 2020-05-28 13:00 | 2344.238 | 3897.417 | 2715.736
|  | 2020-05-28 14:00 | 2751.03 | 4095.585 | 2639.235
|  | 2020-05-28 15:00 | 3083.984 | 4274.144 | 3119.784
|  | 2020-05-28 16:00 | 3329.774 | 4277.15 | 4123.444
|  | 2020-05-28 17:00 | 3505.543 | 4220.33 | 5349.98
|  | 2020-05-28 18:00 | 3587.587 | 4219.698 | 6254.026
|  | 2020-05-28 19:00 | 3610.514 | 4317.307 | 6343.979
|  | 2020-05-28 20:00 | 3514.417 | 4364.69 | 6122.851
|  | 2020-05-28 21:00 | 3397.144 | 4247.511 | 5956.52
|  | 2020-05-28 22:00 | 3354.974 | 4050.674 | 5760.18
|  | 2020-05-28 23:00 | 3343.14 | 3753.374 | 5521.27
|  | 2020-05-29 | 3061.052 | 3309.204 | 5313.562
|  | 2020-05-29 01:00 | 2656.01 | 2827.885 | 5173.458
|  | 2020-05-29 02:00 | 2151.601 | 2422.425 | 5076.157
|  | 2020-05-29 03:00 | 2344.228 | 2180.817 | 4958.005
|  | 2020-05-29 04:00 | 2757.597 | 2021.405 | 4792.27
|  | 2020-05-29 05:00 | 3233.17 | 1918.956 | 4600.519
|  | 2020-05-29 06:00 | 3727.193 | 1884.348 | 4332.745
|  | 2020-05-29 07:00 | 4111.056 | 1954.44 | 3233.029
|  | 2020-05-29 08:00 | 4527.915 | 2057.287 | 2188.931
|  | 2020-05-29 09:00 | 4630.352 | 2157.39 | 2618.035
|  | 2020-05-29 10:00 | 4555.019 | 2204.315 | 3329.752
|  | 2020-05-29 11:00 | 4380.489 | 2310.278 | 3511.577
|  | 2020-05-29 12:00 | 4099.987 | 2598.195 | 2986.915
|  | 2020-05-29 13:00 | 3811.503 | 3113.437 | 2392.557
|  | 2020-05-29 14:00 | 3582.242 | 3892.974 | 2132.916
|  | 2020-05-29 15:00 | 3647.535 | 4912.011 | 2365.541
|  | 2020-05-29 16:00 | 3764.028 | 5881.673 | 3083.962
|  | 2020-05-29 17:00 | 3839.631 | 6611.704 | 4079.118
|  | 2020-05-29 18:00 | 3954.356 | 7135.075 | 5070.749
|  | 2020-05-29 19:00 | 3870.868 | 7450.476 | 5535.811
|  | 2020-05-29 20:00 | 3635.165 | 7450.042 | 5848.062
|  | 2020-05-29 21:00 | 3254.55 | 7250.353 | 5847.815
|  | 2020-05-29 22:00 | 3083.951 | 7045.313 | 5183.88
|  | 2020-05-29 23:00 | 2976.306 | 6907.37 | 4379.59
|  | 2020-05-30 | 2797.163 | 6809.909 | 3839.563
|  | 2020-05-30 01:00 | 2589.003 | 6466.061 | 3281.825
|  | 2020-05-30 02:00 | 2172.454 | 6114.538 | 2730.588
|  | 2020-05-30 03:00 | 2026.038 | 5604.391 | 2392.459
|  | 2020-05-30 04:00 | 2107.206 | 5178.349 | 2144.863
|  | 2020-05-30 05:00 | 2271.283 | 4845.339 | 1942.916
|  | 2020-05-30 06:00 | 2434.507 | 4838.775 | 1699.837
|  | 2020-05-30 07:00 | 2455.779 | 5178.067 | 1187.748
|  | 2020-05-30 08:00 | 2480.026 | 5509.082 | 1165.446
|  | 2020-05-30 09:00 | 2392.199 | 5801.405 | 1111.93
|  | 2020-05-30 10:00 | 2275.996 | 6029.176 | 1101.857
|  | 2020-05-30 11:00 | 2174.644 | 6081.699 | 926.954
|  | 2020-05-30 12:00 | 2057.269 | 6101.124 | 739.366
|  | 2020-05-30 13:00 | 2041.063 | 6148.914 | 835.355
|  | 2020-05-30 14:00 | 2239.98 | 6326.459 | 1083.473
|  | 2020-05-30 15:00 | 2635.965 | 6753.002 | 1466.276
|  | 2020-05-30 16:00 | 3137.223 | 7262.757 | 1953.471
|  | 2020-05-30 17:00 | 3465.495 | 7592.21 | 2460.448
|  | 2020-05-30 18:00 | 3790.32 | 7744.433 | 3018.935
|  | 2020-05-30 19:00 | 3837.792 | 7896.784 | 3405.136
|  | 2020-05-30 20:00 | 3953.062 | 7852.635 | 3147.618
|  | 2020-05-30 21:00 | 3948.308 | 7268.601 | 2392.588
|  | 2020-05-30 22:00 | 3829.574 | 6217.707 | 1903.101
|  | 2020-05-30 23:00 | 4115.154 | 5102.072 | 1683.889
|  | 2020-05-31 | 4531.513 | 4183.951 | 1619.041
|  | 2020-05-31 01:00 | 4897.888 | 4183.439 | 1752.198
|  | 2020-05-31 02:00 | 5111.74 | 4746.404 | 1735.747
|  | 2020-05-31 03:00 | 5552.118 | 5029.85 | 1906.376
|  | 2020-05-31 04:00 | 5543.799 | 4861.53 | 2111.385
|  | 2020-05-31 05:00 | 5315.212 | 4512.025 | 2287.17
|  | 2020-05-31 06:00 | 5101.116 | 4611.467 | 2271.6
|  | 2020-05-31 07:00 | 5014.147 | 5420.408 | 2193.28
|  | 2020-05-31 08:00 | 4929.739 | 6168.231 | 2073.613
|  | 2020-05-31 09:00 | 4767.932 | 6765.387 | 1814.358
|  | 2020-05-31 10:00 | 4643.867 | 7731.455 | 1414.209
|  | 2020-05-31 11:00 | 4470.179 | 8871.421 | 1076.784
|  | 2020-05-31 12:00 | 4296.204 | 9828.649 | 849.965
|  | 2020-05-31 13:00 | 4067.765 | 10446.691 | 762.166
|  | 2020-05-31 14:00 | 3639.295 | 10902.469 | 784.908
|  | 2020-05-31 15:00 | 3277.698 | 11580.625 | 986.164
|  | 2020-05-31 16:00 | 3173.954 | 12188.418 | 1302.595
|  | 2020-05-31 17:00 | 3152.413 | 12626.772 | 1782.157
|  | 2020-05-31 18:00 | 3062.884 | 13014.275 | 2362.219
|  | 2020-05-31 19:00 | 3009.999 | 13401.088 | 3041.91
|  | 2020-05-31 20:00 | 2755.575 | 13634.399 | 3009.988
|  | 2020-05-31 21:00 | 2279.569 | 13612.974 | 2537.851
|  | 2020-05-31 22:00 | 1776.997 | 13428.406 | 2126.151
|  | 2020-05-31 23:00 | 1385.808 | 13134.594 | 1826.474
|  | 2020-06-01 | 1054.977 | 12871.988 | 1502.082
|  | 2020-06-01 01:00 | 790.057 | 12526.484 | 1245.443
|  | 2020-06-01 02:00 | 490.439 | 12093.071 | 1087.122
|  | 2020-06-01 03:00 | 297.212 | 11602.019 | 1075.261
|  | 2020-06-01 04:00 | 180.459 | 11183.585 | 1187.766
|  | 2020-06-01 05:00 | 125.837 | 10889.883 | 1399.422
|  | 2020-06-01 06:00 | 192.325 | 10697.159 | 1616.527
|  | 2020-06-01 07:00 | 467.659 | 10562.193 | 1662.056
|  | 2020-06-01 08:00 | 892.738 | 10626.381 | 1950.617
|  | 2020-06-01 09:00 | 1337.493 | 10823.827 | 1521.72
|  | 2020-06-01 10:00 | 1745.887 | 10952.392 | 1089.066
|  | 2020-06-01 11:00 | 2119.508 | 10872.342 | 863.121
|  | 2020-06-01 12:00 | 2389.817 | 10636.408 | 768.858
|  | 2020-06-01 13:00 | 2514.844 | 10524.482 | 764.494
|  | 2020-06-01 14:00 | 2673.607 | 10664.236 | 810.227
|  | 2020-06-01 15:00 | 2843.335 | 11142.145 | 964.779
|  | 2020-06-01 16:00 | 2809.422 | 11616.468 | 1187.934
|  | 2020-06-01 17:00 | 2710.132 | 11887.581 | 1451.366
|  | 2020-06-01 18:00 | 2664.75 | 12023.647 | 1735.719
|  | 2020-06-01 19:00 | 2589.137 | 12159.978 | 2221.04
|  | 2020-06-01 20:00 | 2499.681 | 12257.513 | 2181.636
|  | 2020-06-01 21:00 | 2480.023 | 12172.496 | 1745.867
|  | 2020-06-01 22:00 | 2556.383 | 11812.078 | 1470.247
|  | 2020-06-01 23:00 | 2619.099 | 11024.64 | 1320.834
|  | 2020-06-02 | 2670.679 | 9879.494 | 1256.888
|  | 2020-06-02 01:00 | 2659.584 | 8550.638 | 1206.513
|  | 2020-06-02 02:00 | 2263.047 | 7048.179 | 1126.823
|  | 2020-06-02 03:00 | 2146.557 | 5817.753 | 1102.117
|  | 2020-06-02 04:00 | 2392.493 | 4959.699 | 1164.461
|  | 2020-06-02 05:00 | 2843.383 | 4374.057 | 1216.593
|  | 2020-06-02 06:00 | 3209.636 | 4043.39 | 1126.564
|  | 2020-06-02 07:00 | 3443.899 | 4008.265 | 925.439
|  | 2020-06-02 08:00 | 3637.484 | 4479.21 | 947.099
|  | 2020-06-02 09:00 | 3713.587 | 5111.791 | 565.036
|  | 2020-06-02 10:00 | 3774.164 | 5282.95 | 343.606
|  | 2020-06-02 11:00 | 3872.914 | 4922.979 | 235.784
|  | 2020-06-02 12:00 | 4025.284 | 4479.973 | 230.332
|  | 2020-06-02 13:00 | 4143.493 | 4611.893 | 278.073
|  | 2020-06-02 14:00 | 4555.227 | 5420.592 | 418.4
|  | 2020-06-02 15:00 | 4904.848 | 6725.882 | 688.727
|  | 2020-06-02 16:00 | 4890.044 | 8222.08 | 1019.527
|  | 2020-06-02 17:00 | 4737.793 | 9565.828 | 1258.34
|  | 2020-06-02 18:00 | 4577.18 | 10282.78 | 1472.041
|  | 2020-06-02 19:00 | 4485.71 | 10562.757 | 1894.404
|  | 2020-06-02 20:00 | 4358.41 | 10290.282 | 2155.847
|  | 2020-06-02 21:00 | 4485.72 | 9722.801 | 2087.815
|  | 2020-06-02 22:00 | 4767.127 | 9212.089 | 1826.345
|  | 2020-06-02 23:00 | 5096.109 | 8828.058 | 1465.359
|  | 2020-06-03 | 5267.36 | 8480.876 | 1096.702
|  | 2020-06-03 01:00 | 5225.268 | 8437.816 | 840.27
|  | 2020-06-03 02:00 | 4466.954 | 8502.466 | 728.37
|  | 2020-06-03 03:00 | 3545.746 | 8631.026 | 605.218
|  | 2020-06-03 04:00 | 3808.851 | 9013.627 | 393.805
|  | 2020-06-03 05:00 | 4141.373 | 9786.303 | 283.586
|  | 2020-06-03 06:00 | 4171.94 | 10562.907 | 295.818
|  | 2020-06-03 07:00 | 4234.152 | 11032.404 | 314.477
|  | 2020-06-03 08:00 | 4315.367 | 11228.749 | 488.645
|  | 2020-06-03 09:00 | 4257.778 | 11529.92 | 606.229
|  | 2020-06-03 10:00 | 4218.916 | 11838.337 | 664.738
|  | 2020-06-03 11:00 | 4601.371 | 12282.045 | 475.653
|  | 2020-06-03 12:00 | 5294.967 | 12835.067 | 384.634
|  | 2020-06-03 13:00 | 6009.583 | 13277.739 | 601.305
|  | 2020-06-03 14:00 | 6753.817 | 13796.759 | 980.252
|  | 2020-06-03 15:00 | 7206.177 | 14098.026 | 1340.16
|  | 2020-06-03 16:00 | 7344.897 | 14187.502 | 1574.42
|  | 2020-06-03 17:00 | 7266.01 | 14240.694 | 1887.762
|  | 2020-06-03 18:00 | 7095.395 | 14364.631 | 2174.569
|  | 2020-06-03 19:00 | 6946.8 | 14262.399 | 2256.711
|  | 2020-06-03 20:00 | 6776.823 | 13959.104 | 1775.354
|  | 2020-06-03 21:00 | 6579.51 | 13612.536 | 1272.046
|  | 2020-06-03 22:00 | 6366.339 | 13408.76 | 996.099
|  | 2020-06-03 23:00 | 6141.835 | 13604.952 | 821.655
|  | 2020-06-04 | 5996.958 | 13821.405 | 616.071
|  | 2020-06-04 01:00 | 5919.895 | 13942.236 | 478.45
|  | 2020-06-04 02:00 | 5626.95 | 13941.516 | 520.748
|  | 2020-06-04 03:00 | 5300.066 | 13709.885 | 623.64
|  | 2020-06-04 04:00 | 5325.54 | 13314.892 | 606.103
|  | 2020-06-04 05:00 | 5480.201 | 12791.72 | 506.655
|  | 2020-06-04 06:00 | 5713.842 | 12206.974 | 375.453
|  | 2020-06-04 07:00 | 5789.668 | 11847.895 | 240.621
|  | 2020-06-04 08:00 | 5611.436 | 11848.907 | 256.51
|  | 2020-06-04 09:00 | 5259.743 | 11746.074 | 175.988
|  | 2020-06-04 10:00 | 5111.111 | 11230.064 | 138.945
|  | 2020-06-04 11:00 | 5387.621 | 10824.077 | 243.982
|  | 2020-06-04 12:00 | 5991.955 | 10530.28 | 521.514
|  | 2020-06-04 13:00 | 6540.622 | 10039.132 | 900.301
|  | 2020-06-04 14:00 | 6985.462 | 9575.221 | 1211.871
|  | 2020-06-04 15:00 | 7024.382 | 9556.548 | 1377.135
|  | 2020-06-04 16:00 | 6816.848 | 9877.303 | 1535.432
|  | 2020-06-04 17:00 | 6574.717 | 10298.799 | 1590.111
|  | 2020-06-04 18:00 | 6430.799 | 10661.016 | 1536.355
|  | 2020-06-04 19:00 | 6417.366 | 10661.455 | 1620.077
|  | 2020-06-04 20:00 | 6393.73 | 10216.391 | 1641.785
|  | 2020-06-04 21:00 | 6268.306 | 9920.235 | 1339.883
|  | 2020-06-04 22:00 | 6044.967 | 10125.348 | 1049.672
|  | 2020-06-04 23:00 | 5818.283 | 10452.041 | 800.977
|  | 2020-06-05 | 5669.119 | 10529.319 | 593.449
|  | 2020-06-05 01:00 | 5512.504 | 10667.269 | 428.347
|  | 2020-06-05 02:00 | 4948.818 | 10486.877 | 341.28
|  | 2020-06-05 03:00 | 4213.285 | 9542.595 | 372.32
|  | 2020-06-05 04:00 | 3567.557 | 8186.589 | 433.842
|  | 2020-06-05 05:00 | 3176.486 | 7135.058 | 382.55
|  | 2020-06-05 06:00 | 2904.016 | 6237.266 | 256.264
|  | 2020-06-05 07:00 | 2505.032 | 5685.269 | 183.406
|  | 2020-06-05 08:00 | 2055.706 | 5776.267 | 185.413
|  | 2020-06-05 09:00 | 1887.714 | 6009.403 | 38.94
|  | 2020-06-05 10:00 | 2295.627 | 6546.018 | 62.713
|  | 2020-06-05 11:00 | 2933.635 | 6354.399 | 168.712
|  | 2020-06-05 12:00 | 3873.836 | 4311.431 | 843.759
|  | 2020-06-05 13:00 | 4899.627 | 1932.349 | 3872.203
|  | 2020-06-05 14:00 | 5598.342 | 1539.117 | 3018.608
|  | 2020-06-05 15:00 | 5953.848 | 4959.995 | 107.347
|  | 2020-06-05 16:00 | 6136.2 | 10747.207 | 1.066
|  | 2020-06-05 17:00 | 5809.378 | 13178.468 | 1.073
|  | 2020-06-05 18:00 | 4838.666 | 13612.315 | 33.129
|  | 2020-06-05 19:00 | 3644.214 | 13768.619 | 22.082
|  | 2020-06-05 20:00 | 2712.869 | 14017.094 | 0.266
|  | 2020-06-05 21:00 | 2395.752 | 14096.374 | 0.058
|  | 2020-06-05 22:00 | 2641.231 | 13993.412 | 19.126
|  | 2020-06-05 23:00 | 3329.758 | 14015.883 | 193.03
|  | 2020-06-06 | 3948.349 | 14218.635 | 510.968
|  | 2020-06-06 01:00 | 4218.899 | 14434.941 | 816.101
|  | 2020-06-06 02:00 | 3823.918 | 14586.803 | 653.849
|  | 2020-06-06 03:00 | 2822.712 | 14723.703 | 297.113
|  | 2020-06-06 04:00 | 1956.792 | 14774.596 | 98.841
|  | 2020-06-06 05:00 | 1568.455 | 14767.539 | 29.871
|  | 2020-06-06 06:00 | 1428.687 | 14722.912 | 23.007
|  | 2020-06-06 07:00 | 1332.073 | 14735.786 | 118.1
|  | 2020-06-06 08:00 | 1222.168 | 14833.4 | 320.162
|  | 2020-06-06 09:00 | 1187.793 | 15023.001 | 395.967
|  | 2020-06-06 10:00 | 1358.77 | 15140.769 | 450.394
|  | 2020-06-06 11:00 | 1969.846 | 15165.933 | 406.497
|  | 2020-06-06 12:00 | 3137.172 | 15182.476 | 295.344
|  | 2020-06-06 13:00 | 4513.19 | 15115.378 | 378.923
|  | 2020-06-06 14:00 | 5386.109 | 15016.294 | 746.927
|  | 2020-06-06 15:00 | 5563.278 | 14800.444 | 1388.324
|  | 2020-06-06 16:00 | 5176.165 | 14451.679 | 2092.003
|  | 2020-06-06 17:00 | 4218.924 | 14116.21 | 2639.396
|  | 2020-06-06 18:00 | 3063.058 | 13858.313 | 3105.224
|  | 2020-06-06 19:00 | 2194.881 | 13749.173 | 3470
|  | 2020-06-06 20:00 | 1718.954 | 13920.819 | 3567.57
|  | 2020-06-06 21:00 | 1392.808 | 14175.999 | 3462.873
|  | 2020-06-06 22:00 | 1218.494 | 14365.081 | 3203.304
|  | 2020-06-06 23:00 | 1249.134 | 14309.173 | 3012.884
|  | 2020-06-07 | 1301.055 | 14089.119 | 2906.461
|  | 2020-06-07 01:00 | 1308.308 | 13546.141 | 2956.663
|  | 2020-06-07 02:00 | 962.961 | 12547.59 | 2934.397
|  | 2020-06-07 03:00 | 458.083 | 10988.381 | 2840.085
|  | 2020-06-07 04:00 | 225.651 | 9202.71 | 2802.163
|  | 2020-06-07 05:00 | 201.29 | 7004.934 | 2873.647
|  | 2020-06-07 06:00 | 328.935 | 4519.091 | 2926.905
|  | 2020-06-07 07:00 | 518.85 | 2857.178 | 3629.809
|  | 2020-06-07 08:00 | 543.16 | 2622.816 | 4130.159
|  | 2020-06-07 09:00 | 435.476 | 4256.256 | 3880.674
|  | 2020-06-07 10:00 | 313.171 | 6943.001 | 3254.445
|  | 2020-06-07 11:00 | 224.285 | 9160.849 | 2433.693
|  | 2020-06-07 12:00 | 206.166 | 10100.676 | 1840.602
|  | 2020-06-07 13:00 | 293.82 | 9917.085 | 1368.298
|  | 2020-06-07 14:00 | 435.569 | 8694.21 | 868.326
|  | 2020-06-07 15:00 | 478.281 | 6745.375 | 556.284
|  | 2020-06-07 16:00 | 435.423 | 4723.649 | 511.718
|  | 2020-06-07 17:00 | 412.433 | 3086.776 | 758.005
|  | 2020-06-07 18:00 | 438.86 | 1928.235 | 1835.157
|  | 2020-06-07 19:00 | 508.327 | 1222.552 | 3697.951
|  | 2020-06-07 20:00 | 604.294 | 877.6 | 4476.293
|  | 2020-06-07 21:00 | 666.458 | 721.978 | 4423.696
|  | 2020-06-07 22:00 | 655.49 | 689.65 | 3950.871
|  | 2020-06-07 23:00 | 619.981 | 822.41 | 3426.578
|  | 2020-06-08 | 643.382 | 1049.244 | 3137.187
|  | 2020-06-08 01:00 | 643.768 | 1190.301 | 3146.033
|  | 2020-06-08 02:00 | 495.226 | 1270.546 | 2775.797
|  | 2020-06-08 03:00 | 298.789 | 1363.138 | 2439.948
|  | 2020-06-08 04:00 | 329.21 | 1399.249 | 2266.337
|  | 2020-06-08 05:00 | 530.913 | 1422.264 | 2083.343
|  | 2020-06-08 06:00 | 998.859 | 1598.443 | 1589.886
|  | 2020-06-08 07:00 | 1590.157 | 1876.74 | 613.717
|  | 2020-06-08 08:00 | 1991.539 | 2255.43 | 182.492
|  | 2020-06-08 09:00 | 2073.731 | 2828.058 | 207.364
|  | 2020-06-08 10:00 | 1855.081 | 3596.021 | 319.82
|  | 2020-06-08 11:00 | 1566.643 | 4686.984 | 370.788
|  | 2020-06-08 12:00 | 1277.492 | 5818.687 | 340.177
|  | 2020-06-08 13:00 | 1237.399 | 6810.297 | 373.655
|  | 2020-06-08 14:00 | 1365.92 | 7462.685 | 499.736
|  | 2020-06-08 15:00 | 1428.975 | 7850.706 | 779.217
|  | 2020-06-08 16:00 | 1430.355 | 8032.716 | 1338.647
|  | 2020-06-08 17:00 | 1472.757 | 7896.79 | 2281.964
|  | 2020-06-08 18:00 | 1535.488 | 7529.684 | 3479.407
|  | 2020-06-08 19:00 | 1574.474 | 6936.107 | 4089.419
|  | 2020-06-08 20:00 | 1591.796 | 6202.701 | 3949.81
|  | 2020-06-08 21:00 | 1518.736 | 5281.667 | 3358.796
|  | 2020-06-08 22:00 | 1393.787 | 4360.275 | 2872.659
|  | 2020-06-08 23:00 | 1248.45 | 3641.783 | 2560.516
|  | 2020-06-09 | 1055.014 | 3148.752 | 3162.586
|  | 2020-06-09 01:00 | 818.821 | 2754.507 | 4274.268
|  | 2020-06-09 02:00 | 452.32 | 2258.041 | 4611.573
|  | 2020-06-09 03:00 | 255.34 | 1742.632 | 4595.508
|  | 2020-06-09 04:00 | 239.954 | 1235.023 | 4567.894
|  | 2020-06-09 05:00 | 319.262 | 1025.34 | 4601.375
|  | 2020-06-09 06:00 | 387.517 | 878.382 | 4580.602
|  | 2020-06-09 07:00 | 301.719 | 799.292 | 4453.787
|  | 2020-06-09 08:00 | 186.86 | 725.549 | 5363.665
|  | 2020-06-09 09:00 | 119.829 | 604.72 | 6273.475
|  | 2020-06-09 10:00 | 129.002 | 515.365 | 6562.473
|  | 2020-06-09 11:00 | 265.664 | 370.8 | 5750.71
|  | 2020-06-09 12:00 | 580.722 | 277.455 | 4036.615
|  | 2020-06-09 13:00 | 1269.485 | 257.176 | 2256.553
|  | 2020-06-09 14:00 | 2021.1 | 266.357 | 1140.418
|  | 2020-06-09 15:00 | 2216.69 | 282.825 | 885.203
|  | 2020-06-09 16:00 | 2094.755 | 301.963 | 1249.186
|  | 2020-06-09 17:00 | 1892.316 | 230.164 | 1898.889
|  | 2020-06-09 18:00 | 1574.922 | 165.5 | 2970.159
|  | 2020-06-09 19:00 | 1247.628 | 128.119 | 4013.562
|  | 2020-06-09 20:00 | 941.301 | 66.513 | 4649.711
|  | 2020-06-09 21:00 | 634.984 | 31.574 | 5019.645
|  | 2020-06-09 22:00 | 421.746 | 16.998 | 4648.334
|  | 2020-06-09 23:00 | 340.222 | 13.315 | 3479.117
|  | 2020-06-10 | 352.271 | 14.721 | 2350.513
|  | 2020-06-10 01:00 | 412.45 | 15.784 | 1905.894
|  | 2020-06-10 02:00 | 392.733 | 14.906 | 1948.83
|  | 2020-06-10 03:00 | 435.696 | 23.228 | 2411.847
|  | 2020-06-10 04:00 | 564.829 | 59.371 | 3600.245
|  | 2020-06-10 05:00 | 694.411 | 217.804 | 4706.273
|  | 2020-06-10 06:00 | 659.869 | 751.053 | 4485.708
|  | 2020-06-10 07:00 | 507.241 | 1434.304 | 2959.027
|  | 2020-06-10 08:00 | 453.907 | 2006.405 | 1829.687
|  | 2020-06-10 09:00 | 409.01 | 2394.143 | 1471.798
|  | 2020-06-10 10:00 | 372.267 | 2599.756 | 1823.351
|  | 2020-06-10 11:00 | 398.162 | 2743.6 | 1966.197
|  | 2020-06-10 12:00 | 456.782 | 2958.163 | 1652.521
|  | 2020-06-10 13:00 | 577.471 | 3247.7 | 1236.323
|  | 2020-06-10 14:00 | 739.914 | 3706.351 | 1098.942
|  | 2020-06-10 15:00 | 880.222 | 4568.322 | 1307.166
|  | 2020-06-10 16:00 | 969.936 | 6024.281 | 2049.401
|  | 2020-06-10 17:00 | 1007.991 | 7671.173 | 3463.225
|  | 2020-06-10 18:00 | 974.794 | 9219.62 | 5003.698
|  | 2020-06-10 19:00 | 849.735 | 10509.853 | 5748.112
|  | 2020-06-10 20:00 | 664.867 | 11190.295 | 5562.984
|  | 2020-06-10 21:00 | 440.778 | 11439.557 | 4941.336
|  | 2020-06-10 22:00 | 302.714 | 11463.635 | 4298.819
|  | 2020-06-10 23:00 | 242.566 | 11592.683 | 4033.318
|  | 2020-06-11 | 221.165 | 11761.49 | 4315.514
|  | 2020-06-11 01:00 | 230.984 | 11580.668 | 4751.741
|  | 2020-06-11 02:00 | 234.022 | 11389.755 | 5019.663
|  | 2020-06-11 03:00 | 256.664 | 11571.689 | 5059.202
|  | 2020-06-11 04:00 | 289.968 | 12023.209 | 4950.746
|  | 2020-06-11 05:00 | 315.538 | 12520.44 | 4727.377
|  | 2020-06-11 06:00 | 368.928 | 12804.399 | 4336.908
|  | 2020-06-11 07:00 | 469.069 | 12898.98 | 3674.122
|  | 2020-06-11 08:00 | 543.476 | 12748.332 | 3991.791
|  | 2020-06-11 09:00 | 583.851 | 12708.513 | 3582.792
|  | 2020-06-11 10:00 | 609.776 | 12789.234 | 3015.523
|  | 2020-06-11 11:00 | 685.836 | 13050.449 | 2150.489
|  | 2020-06-11 12:00 | 857.714 | 13570.979 | 1289.74
|  | 2020-06-11 13:00 | 1187.909 | 13688.061 | 981.658
|  | 2020-06-11 14:00 | 1727.271 | 13233.224 | 1217.77
|  | 2020-06-11 15:00 | 2155.982 | 13039.06 | 2017.921
|  | 2020-06-11 16:00 | 2305.92 | 13438.491 | 3853.179
|  | 2020-06-11 17:00 | 2418.009 | 13590.448 | 6118.474
|  | 2020-06-11 18:00 | 2583.597 | 13451.107 | 7154.516
|  | 2020-06-11 19:00 | 2619.129 | 13178.013 | 7276.262
|  | 2020-06-11 20:00 | 2548.576 | 12741.548 | 6985.191
|  | 2020-06-11 21:00 | 2505.95 | 12595.223 | 6208.132
|  | 2020-06-11 22:00 | 2549.416 | 12464.251 | 5243.156
|  | 2020-06-11 23:00 | 2730.596 | 12520.676 | 4174.479
|  | 2020-06-12 | 2750.867 | 12540.94 | 3196.074
|  | 2020-06-12 01:00 | 2750.884 | 12178.663 | 3062.879
|  | 2020-06-12 02:00 | 2399.479 | 12190.135 | 3359.457
|  | 2020-06-12 03:00 | 2538.235 | 12367.254 | 3597.18
|  | 2020-06-12 04:00 | 2793.721 | 12190.429 | 3640.924
|  | 2020-06-12 05:00 | 2822.915 | 11844.531 | 3449.685
|  | 2020-06-12 06:00 | 2782.602 | 11159.989 | 2843.465
|  | 2020-06-12 07:00 | 2580.381 | 10310.195 | 1700.622
|  | 2020-06-12 08:00 | 2269.888 | 10078.652 | 1890.758
|  | 2020-06-12 09:00 | 1971.565 | 10279.042 | 3232.321
|  | 2020-06-12 10:00 | 1827.396 | 10430.568 | 4336.807
|  | 2020-06-12 11:00 | 1933.508 | 10764.791 | 5530.761
|  | 2020-06-12 12:00 | 2372.878 | 11347.974 | 5904.898
|  | 2020-06-12 13:00 | 3279.832 | 11962.567 | 5302.028
|  | 2020-06-12 14:00 | 4445.618 | 12509.752 | 4577.568
|  | 2020-06-12 15:00 | 4965.324 | 12968.222 | 4429.653
|  | 2020-06-12 16:00 | 5214.759 | 13378.24 | 4868.703
|  | 2020-06-12 17:00 | 5261.139 | 13742.257 | 5383.815
|  | 2020-06-12 18:00 | 5107.035 | 14175.417 | 5653.6
|  | 2020-06-12 19:00 | 4680.441 | 14602.123 | 5636.565
|  | 2020-06-12 20:00 | 3962.114 | 14868.483 | 5804.877
|  | 2020-06-12 21:00 | 3232.972 | 14767.866 | 5942.508
|  | 2020-06-12 22:00 | 3010.326 | 14602.107 | 5824.752
|  | 2020-06-12 23:00 | 3351.268 | 14419.417 | 5497.281
|  | 2020-06-13 | 3880.741 | 14122.149 | 4697.363
|  | 2020-06-13 01:00 | 4318.253 | 13952.117 | 3697.997
|  | 2020-06-13 02:00 | 4014.197 | 13411.667 | 2895.328
|  | 2020-06-13 03:00 | 3372.555 | 13337.566 | 2639.084
|  | 2020-06-13 04:00 | 3297.534 | 13162.012 | 3047.262
|  | 2020-06-13 05:00 | 3338.704 | 12154.165 | 3683.344
|  | 2020-06-13 06:00 | 2843.463 | 10988.21 | 3883.041
|  | 2020-06-13 07:00 | 1777.378 | 9897.407 | 3186.501
|  | 2020-06-13 08:00 | 1003.428 | 9058.619 | 3278.816
|  | 2020-06-13 09:00 | 894.962 | 8569.769 | 3332.347
|  | 2020-06-13 10:00 | 1375.821 | 8169.452 | 3744.048
|  | 2020-06-13 11:00 | 2499.566 | 7635.69 | 3908.49
|  | 2020-06-13 12:00 | 3845.135 | 7260.337 | 3548.893
|  | 2020-06-13 13:00 | 4087.004 | 7443.418 | 2928.702
|  | 2020-06-13 14:00 | 4342.128 | 8468.398 | 2373.107
|  | 2020-06-13 15:00 | 4378.753 | 9767.842 | 2215.44
|  | 2020-06-13 16:00 | 3970.066 | 10934.5 | 2569.372
|  | 2020-06-13 17:00 | 3275.722 | 11809.627 | 3524.146
|  | 2020-06-13 18:00 | 2573.358 | 12282.825 | 4883.943
|  | 2020-06-13 19:00 | 2036.061 | 12396.836 | 5829.684
|  | 2020-06-13 20:00 | 1666.904 | 12299.004 | 5937.146
|  | 2020-06-13 21:00 | 1434.694 | 11648.672 | 5803.901
|  | 2020-06-13 22:00 | 1353.319 | 12241.96 | 5714.142
|  | 2020-06-13 23:00 | 1386.418 | 11753.693 | 5601.356
|  | 2020-06-14 | 1413.979 | 10140.879 | 5367.938
|  | 2020-06-14 01:00 | 1368.571 | 9677.594 | 5170.775
|  | 2020-06-14 02:00 | 1127.164 | 9874.972 | 5207.541
|  | 2020-06-14 03:00 | 886.769 | 9668.381 | 5322.511
|  | 2020-06-14 04:00 | 877.577 | 8831.728 | 5413.609
|  | 2020-06-14 05:00 | 1047.203 | 7878.792 | 5411.875
|  | 2020-06-14 06:00 | 1251.998 | 7349.77 | 5278.901
|  | 2020-06-14 07:00 | 1535.016 | 7426.373 | 4890.545
|  | 2020-06-14 08:00 | 1921.459 | 7583.42 | 5591.712
|  | 2020-06-14 09:00 | 2589.241 | 6895.56 | 6417.025
|  | 2020-06-14 10:00 | 3387.095 | 5743.486 | 6590.284
|  | 2020-06-14 11:00 | 4042.639 | 4860.679 | 6841.811
|  | 2020-06-14 12:00 | 4527.936 | 4401.131 | 6981.458
|  | 2020-06-14 13:00 | 4686.675 | 3941.782 | 6930.949
|  | 2020-06-14 14:00 | 4594.596 | 3422.544 | 6913.927
|  | 2020-06-14 15:00 | 4358.266 | 3088.13 | 7098.252
|  | 2020-06-14 16:00 | 4143.446 | 2978.629 | 7336.422
|  | 2020-06-14 17:00 | 3897.321 | 3160.637 | 7500.531
|  | 2020-06-14 18:00 | 3502.336 | 3554.542 | 7548.995
|  | 2020-06-14 19:00 | 2888.275 | 4415.676 | 7257.934
|  | 2020-06-14 20:00 | 2252.557 | 5453.331 | 6984.946
|  | 2020-06-14 21:00 | 1705.017 | 6689.208 | 6999.019
|  | 2020-06-14 22:00 | 1276.359 | 7850.899 | 7093.321
|  | 2020-06-14 23:00 | 939.209 | 8279.266 | 7035.099
|  | 2020-06-15 | 738.263 | 8027.145 | 6822.14
|  | 2020-06-15 01:00 | 658.573 | 7438.88 | 6562.347
|  | 2020-06-15 02:00 | 473.328 | 7048.124 | 6324.17
|  | 2020-06-15 03:00 | 235.105 | 6329.857 | 6204.909
|  | 2020-06-15 04:00 | 112.135 | 5691.755 | 6166.761
|  | 2020-06-15 05:00 | 61.254 | 5159.03 | 6192.794
|  | 2020-06-15 06:00 | 17.9 | 4552.572 | 6167.2
|  | 2020-06-15 07:00 | 8.497 | 4102.219 | 5729.304
|  | 2020-06-15 08:00 | 49.56 | 3648.714 | 6562.504
|  | 2020-06-15 09:00 | 236.327 | 3259.83 | 7026.93
|  | 2020-06-15 10:00 | 839.642 | 2903.429 | 7438.294
|  | 2020-06-15 11:00 | 1616.051 | 2471.441 | 7709.33
|  | 2020-06-15 12:00 | 2426.661 | 2005.629 | 7774.994
|  | 2020-06-15 13:00 | 2976.371 | 1626.071 | 7750.238
|  | 2020-06-15 14:00 | 3084.191 | 1406.677 | 7648.798
|  | 2020-06-15 15:00 | 3193.198 | 1306.432 | 7489.734
|  | 2020-06-15 16:00 | 3329.615 | 1237.674 | 7332.923
|  | 2020-06-15 17:00 | 3168.555 | 1077.678 | 7308.097
|  | 2020-06-15 18:00 | 2667.316 | 829.698 | 7574.877
|  | 2020-06-15 19:00 | 1948.981 | 606.931 | 7639.218
|  | 2020-06-15 20:00 | 1369.26 | 364.975 | 7699.179
|  | 2020-06-15 21:00 | 1144.643 | 186.068 | 7626.069
|  | 2020-06-15 22:00 | 1130.458 | 91.889 | 7572.763
|  | 2020-06-15 23:00 | 1278.966 | 61.215 | 7459.013
|  | 2020-06-16 | 1565.12 | 77.849 | 7284.529
|  | 2020-06-16 01:00 | 1756.54 | 102.721 | 7119.286
|  | 2020-06-16 02:00 | 1532.853 | 105.704 | 6975.676
|  | 2020-06-16 03:00 | 1249.318 | 96.661 | 6908.28
|  | 2020-06-16 04:00 | 1225.388 | 84.595 | 6908.487
|  | 2020-06-16 05:00 | 1308.377 | 69.075 | 6855.535
|  | 2020-06-16 06:00 | 1243.394 | 47.851 | 6672.781
|  | 2020-06-16 07:00 | 1309.295 | 45.132 | 6449.709
|  | 2020-06-16 08:00 | 1735.558 | 56.859 | 7048.977
|  | 2020-06-16 09:00 | 2405.057 | 73.069 | 7471.514
|  | 2020-06-16 10:00 | 3075.869 | 106.421 | 7570.314
|  | 2020-06-16 11:00 | 3622.059 | 162.137 | 7548.786
|  | 2020-06-16 12:00 | 4065.632 | 214.21 | 7453.421
|  | 2020-06-16 13:00 | 4605.859 | 232.977 | 7299.334
|  | 2020-06-16 14:00 | 4999.741 | 249.762 | 7099.002
|  | 2020-06-16 15:00 | 5131.251 | 258.253 | 7038.315
|  | 2020-06-16 16:00 | 4966.086 | 270.648 | 7279.038
|  | 2020-06-16 17:00 | 4556.559 | 299.203 | 7541.537
|  | 2020-06-16 18:00 | 4077.438 | 364.756 | 7716.354
|  | 2020-06-16 19:00 | 3725.354 | 393.83 | 7780.354
|  | 2020-06-16 20:00 | 3729.107 | 370.147 | 7802.993
|  | 2020-06-16 21:00 | 3774.808 | 296.055 | 7770.91
|  | 2020-06-16 22:00 | 3519.237 | 250.308 | 7756.62
|  | 2020-06-16 23:00 | 3239.556 | 294.195 | 7719.631
|  | 2020-06-17 | 3218.358 | 452.873 | 7663.466
|  | 2020-06-17 01:00 | 3221.594 | 656.024 | 7548.829
|  | 2020-06-17 02:00 | 2941.394 | 788.585 | 7355.928
|  | 2020-06-17 03:00 | 2822.535 | 870.504 | 7159.092
|  | 2020-06-17 04:00 | 3356.087 | 878.958 | 7003.489
|  | 2020-06-17 05:00 | 3793.116 | 783.781 | 6888.788
|  | 2020-06-17 06:00 | 4046.018 | 642.119 | 6817.275
|  | 2020-06-17 07:00 | 4111.007 | 516.227 | 6814.312
|  | 2020-06-17 08:00 | 3958.068 | 427.277 | 7523.494
|  | 2020-06-17 09:00 | 3665.577 | 429.92 | 7761.744
|  | 2020-06-17 10:00 | 3372.762 | 594.691 | 7782.979
|  | 2020-06-17 11:00 | 3203.895 | 1033.041 | 7699.366
|  | 2020-06-17 12:00 | 3119.966 | 1660.47 | 7489.295
|  | 2020-06-17 13:00 | 2912.776 | 2145.432 | 7255.084
|  | 2020-06-17 14:00 | 2639.259 | 2467.414 | 7127.361
|  | 2020-06-17 15:00 | 2492.049 | 2870.585 | 6975.813
|  | 2020-06-17 16:00 | 2528.82 | 3438.309 | 6714.004
|  | 2020-06-17 17:00 | 2766.052 | 4130.49 | 6327.536
|  | 2020-06-17 18:00 | 3157.224 | 5044.914 | 5826.209
|  | 2020-06-17 19:00 | 3600.093 | 6311.263 | 5347.896
|  | 2020-06-17 20:00 | 4089.402 | 7552.929 | 5017.738
|  | 2020-06-17 21:00 | 4808.09 | 8463.556 | 4825.374
|  | 2020-06-17 22:00 | 5541.653 | 9314.641 | 4277.124
|  | 2020-06-17 23:00 | 5992.222 | 10213.036 | 3624.601
|  | 2020-06-18 | 6166.609 | 11060.121 | 3015.846
|  | 2020-06-18 01:00 | 6099.777 | 11649.543 | 2598.609
|  | 2020-06-18 02:00 | 5733.122 | 11890.724 | 2397.859
|  | 2020-06-18 03:00 | 5039.386 | 11653.905 | 2429.933
|  | 2020-06-18 04:00 | 4529.365 | 11190.475 | 2710.089
|  | 2020-06-18 05:00 | 4310.035 | 10648.065 | 3166.216
|  | 2020-06-18 06:00 | 4089.342 | 10039.026 | 3621.956
|  | 2020-06-18 07:00 | 3600.249 | 9280.032 | 4027.669
|  | 2020-06-18 08:00 | 2934.184 | 8286.885 | 4380.284
|  | 2020-06-18 09:00 | 2556.254 | 7041.573 | 4506.844
|  | 2020-06-18 10:00 | 2639.446 | 5403.838 | 4264.087
|  | 2020-06-18 11:00 | 3013.72 | 3684.773 | 3872.291
|  | 2020-06-18 12:00 | 3277.131 | 2268.139 | 3514.731
|  | 2020-06-18 13:00 | 3287.077 | 1312.002 | 3344.087
|  | 2020-06-18 14:00 | 3207.359 | 634.02 | 3480.699
|  | 2020-06-18 15:00 | 3198.707 | 354.791 | 4100.139
|  | 2020-06-18 16:00 | 3288.555 | 754.996 | 4976.267
|  | 2020-06-18 17:00 | 3426.782 | 1787.807 | 5857.502
|  | 2020-06-18 18:00 | 3698.104 | 2981.035 | 6454.429
|  | 2020-06-18 19:00 | 4124.076 | 3620.812 | 6656.53
|  | 2020-06-18 20:00 | 4645.707 | 3627.982 | 6320.173
|  | 2020-06-18 21:00 | 4571.109 | 3202.488 | 6021.231
|  | 2020-06-18 22:00 | 4446.633 | 2716.74 | 5833.84
|  | 2020-06-18 23:00 | 4310.663 | 2283.883 | 5864.552
|  | 2020-06-19 | 4157.124 | 1783.124 | 5800.751
|  | 2020-06-19 01:00 | 3948.336 | 1314.45 | 5689.848
|  | 2020-06-19 02:00 | 3233.181 | 972.386 | 5537.526
|  | 2020-06-19 03:00 | 2174.726 | 785.899 | 5374.54
|  | 2020-06-19 04:00 | 1340.894 | 941.904 | 5274.931
|  | 2020-06-19 05:00 | 799.163 | 1537.789 | 5261.631
|  | 2020-06-19 06:00 | 481.606 | 2208.091 | 5211.579
|  | 2020-06-19 07:00 | 386.489 | 2541.513 | 5432.183
|  | 2020-06-19 08:00 | 474.766 | 2464.185 | 6630.761
|  | 2020-06-19 09:00 | 997.824 | 2047.467 | 6783.067
|  | 2020-06-19 10:00 | 1432.519 | 1597.958 | 6514.163
|  | 2020-06-19 11:00 | 1649.712 | 1249.282 | 6099.723
|  | 2020-06-19 12:00 | 1906.956 | 1108.416 | 5696.701
|  | 2020-06-19 13:00 | 2001.418 | 1151.294 | 5300.089
|  | 2020-06-19 14:00 | 1708.363 | 1192.163 | 4842.664
|  | 2020-06-19 15:00 | 1037.828 | 1424.903 | 4611.76
|  | 2020-06-19 16:00 | 561.293 | 1986.946 | 4974.893
|  | 2020-06-19 17:00 | 512.983 | 2715.203 | 5796.432
|  | 2020-06-19 18:00 | 683.618 | 3643.5 | 6806.492
|  | 2020-06-19 19:00 | 828.607 | 4688.481 | 7307.798
|  | 2020-06-19 20:00 | 1002.61 | 5720.713 | 7210.582
|  | 2020-06-19 21:00 | 1377.155 | 6311.46 | 7071.909
|  | 2020-06-19 22:00 | 1590.231 | 6357.031 | 6949.834
|  | 2020-06-19 23:00 | 1685.156 | 6168.087 | 6865.951
|  | 2020-06-20 | 1752.08 | 5811.792 | 6781.928
|  | 2020-06-20 01:00 | 1719.244 | 5280.603 | 6669.156
|  | 2020-06-20 02:00 | 1293.503 | 4688.374 | 6540.05
|  | 2020-06-20 03:00 | 760.82 | 4027.658 | 6391.219
|  | 2020-06-20 04:00 | 464.079 | 3504.64 | 6232.382
|  | 2020-06-20 05:00 | 276.764 | 3194.865 | 6017.973
|  | 2020-06-20 06:00 | 187.172 | 3189.506 | 5810
|  | 2020-06-20 07:00 | 168.453 | 3321.019 | 6246.535
|  | 2020-06-20 08:00 | 351.245 | 3517.86 | 6796.167
|  | 2020-06-20 09:00 | 623.724 | 3691.317 | 6806.731
|  | 2020-06-20 10:00 | 743.988 | 3671.696 | 6616.879
|  | 2020-06-20 11:00 | 756.544 | 3533.977 | 6402.053
|  | 2020-06-20 12:00 | 782.335 | 3388.531 | 6073.159
|  | 2020-06-20 13:00 | 852.128 | 3354.171 | 5653.781
|  | 2020-06-20 14:00 | 995.388 | 3055.4 | 5243.408
|  | 2020-06-20 15:00 | 1217.494 | 2457.62 | 5088.437
|  | 2020-06-20 16:00 | 1554.277 | 1699.539 | 5380.565
|  | 2020-06-20 17:00 | 1904.426 | 1065.574 | 6077.489
|  | 2020-06-20 18:00 | 2192.858 | 655.046 | 6758.483
|  | 2020-06-20 19:00 | 2411.84 | 385.743 | 7068.118
|  | 2020-06-20 20:00 | 2411.8 | 204.96 | 6998.877
|  | 2020-06-20 21:00 | 2421.726 | 182.397 | 6845.077
|  | 2020-06-20 22:00 | 2569.259 | 289.8 | 6747.555
|  | 2020-06-20 23:00 | 2639.434 | 589.182 | 6685.49
|  | 2020-06-21 | 2639.203 | 1196.176 | 6562.439
|  | 2020-06-21 01:00 | 2607.882 | 2105.417 | 6232.189
|  | 2020-06-21 02:00 | 2193.132 | 3224.322 | 5976.595
|  | 2020-06-21 03:00 | 1852.373 | 4386.067 | 5716.613
|  | 2020-06-21 04:00 | 1862.332 | 5403.954 | 5553.086
|  | 2020-06-21 05:00 | 1984.348 | 5925.371 | 5483.603
|  | 2020-06-21 06:00 | 1870.704 | 5940.769 | 5340.255
|  | 2020-06-21 07:00 | 1697.523 | 6071.89 | 5128.095
|  | 2020-06-21 08:00 | 1558.856 | 6313.986 | 5950.903
|  | 2020-06-21 09:00 | 1667.867 | 6608.996 | 5734.415
|  | 2020-06-21 10:00 | 1900.673 | 7165.367 | 5933.42
|  | 2020-06-21 11:00 | 2003.397 | 8027.143 | 5959.014
|  | 2020-06-21 12:00 | 2050.209 | 8551.937 | 6055.001
|  | 2020-06-21 13:00 | 2483.459 | 8497.345 | 6160.51
|  | 2020-06-21 14:00 | 2903.708 | 7439.619 | 6321.419
|  | 2020-06-21 15:00 | 2932.576 | 5790.602 | 6572.676
|  | 2020-06-21 16:00 | 2902.682 | 4784.8 | 6878.64
|  | 2020-06-21 17:00 | 2958.259 | 4230.797 | 7094.558
|  | 2020-06-21 18:00 | 2925.59 | 3897.169 | 7096.996
|  | 2020-06-21 19:00 | 2822.628 | 3706.427 | 6878.815
|  | 2020-06-21 20:00 | 2639.235 | 4062.848 | 6383.08
|  | 2020-06-21 21:00 | 2484.207 | 4975.167 | 6109.735
|  | 2020-06-21 22:00 | 2417.538 | 5721.201 | 6050.775
|  | 2020-06-21 23:00 | 2421.679 | 6064.808 | 6056.66
|  | 2020-06-22 | 2499.514 | 6168.19 | 5992.483
|  | 2020-06-22 01:00 | 2524.426 | 6020.235 | 5914.573
|  | 2020-06-22 02:00 | 2059.213 | 5978.704 | 5864.627
|  | 2020-06-22 03:00 | 1371.293 | 5210.906 | 5714.961
|  | 2020-06-22 04:00 | 900.316 | 3933.304 | 5566.492
|  | 2020-06-22 05:00 | 654.601 | 3179.669 | 5477.738
|  | 2020-06-22 06:00 | 476.209 | 3039.93 | 5401.319
|  | 2020-06-22 07:00 | 316.072 | 3196.599 | 5199.765
|  | 2020-06-22 08:00 | 191.978 | 3176.435 | 6471.858
|  | 2020-06-22 09:00 | 196.821 | 3244.642 | 6681.783
|  | 2020-06-22 10:00 | 316.605 | 3259.32 | 7132.884
|  | 2020-06-22 11:00 | 437.617 | 3356.431 | 7290.572
|  | 2020-06-22 12:00 | 580.788 | 3182.241 | 7425.909
|  | 2020-06-22 13:00 | 859.769 | 2798.081 | 7468.226
|  | 2020-06-22 14:00 | 1244.099 | 2152.524 | 7439.228
|  | 2020-06-22 15:00 | 1317.812 | 1643.821 | 7368.098
|  | 2020-06-22 16:00 | 1156.077 | 1331.95 | 7276.63
|  | 2020-06-22 17:00 | 1003.274 | 1029.732 | 7154.705
|  | 2020-06-22 18:00 | 871.512 | 701.997 | 6908.451
|  | 2020-06-22 19:00 | 839.91 | 453.838 | 6571.786
|  | 2020-06-22 20:00 | 1007.424 | 418.384 | 6235.085
|  | 2020-06-22 21:00 | 1419.893 | 594.185 | 5904.974
|  | 2020-06-22 22:00 | 2248.161 | 886.686 | 5773.232
|  | 2020-06-22 23:00 | 3906.108 | 1194.026 | 5693.252
|  | 2020-06-23 | 4886.018 | 1435.002 | 5636.187
|  | 2020-06-23 01:00 | 5341.873 | 1696.804 | 5636.403
|  | 2020-06-23 02:00 | 5586.027 | 2210.836 | 5670.927
|  | 2020-06-23 03:00 | 5671.247 | 2952.643 | 5714.056
|  | 2020-06-23 04:00 | 6137.381 | 3665.989 | 5744.452
|  | 2020-06-23 05:00 | 6823.892 | 4214.17 | 5780.615
|  | 2020-06-23 06:00 | 7196.985 | 4493.496 | 5773.386
|  | 2020-06-23 07:00 | 7190.536 | 4580.496 | 5348.467
|  | 2020-06-23 08:00 | 6918.276 | 4385.949 | 6316.893
|  | 2020-06-23 09:00 | 6616.983 | 3933.05 | 6545.878
|  | 2020-06-23 10:00 | 6166.979 | 3356.364 | 6710.432
|  | 2020-06-23 11:00 | 5411.857 | 2747.275 | 6657.165
|  | 2020-06-23 12:00 | 4247.892 | 2051.94 | 6556.348
|  | 2020-06-23 13:00 | 3338.154 | 1317.998 | 6491.699
|  | 2020-06-23 14:00 | 3207.147 | 680.299 | 6479.895
|  | 2020-06-23 15:00 | 3062.758 | 272.219 | 6403.953
|  | 2020-06-23 16:00 | 2589.149 | 104.495 | 6313.946
|  | 2020-06-23 17:00 | 1997.366 | 125.314 | 6360.6
|  | 2020-06-23 18:00 | 1361.564 | 334.819 | 6476.698
|  | 2020-06-23 19:00 | 835.954 | 769.106 | 6539.622
|  | 2020-06-23 20:00 | 609.753 | 1502.044 | 6237.181
|  | 2020-06-23 21:00 | 655.948 | 2283.312 | 6304.167
|  | 2020-06-23 22:00 | 903.335 | 2933.044 | 6281.253
|  | 2020-06-23 23:00 | 1202.05 | 3372.433 | 6493.647
|  | 2020-06-24 | 1324.639 | 3573.151 | 6470.983
|  | 2020-06-24 01:00 | 1271.734 | 3570.187 | 6497.056
|  | 2020-06-24 02:00 | 1124.383 | 3409.813 | 6061.368
|  | 2020-06-24 03:00 | 934.68 | 3291.211 | 5781.635
|  | 2020-06-24 04:00 | 784.73 | 3324.238 | 5670.548
|  | 2020-06-24 05:00 | 596.627 | 3529.539 | 5479.124
|  | 2020-06-24 06:00 | 292.637 | 3912.308 | 5192.894
|  | 2020-06-24 07:00 | 22.661 | 4518.124 | 5488.998
|  | 2020-06-24 08:00 | 1.331 | 5401.739 | 6249.413
|  | 2020-06-24 09:00 | 0.338 | 6316.528 | 6386.304
|  | 2020-06-24 10:00 | 5.596 | 7185.088 | 6309.581
|  | 2020-06-24 11:00 | 140.18 | 7924.109 | 6149.16
|  | 2020-06-24 12:00 | 446.219 | 8487.759 | 5880.775
|  | 2020-06-24 13:00 | 838.8 | 8899.268 | 5532.576
|  | 2020-06-24 14:00 | 1112.546 | 9236.511 | 5281.251
|  | 2020-06-24 15:00 | 941.129 | 9859.583 | 5231.33
|  | 2020-06-24 16:00 | 585.392 | 10778.913 | 5544.454
|  | 2020-06-24 17:00 | 350.436 | 11546.169 | 6114.26
|  | 2020-06-24 18:00 | 240.701 | 11986.174 | 6628.549
|  | 2020-06-24 19:00 | 193.308 | 12334.192 | 6816.861
|  | 2020-06-24 20:00 | 152.213 | 12553.786 | 6642.799
|  | 2020-06-24 21:00 | 129.197 | 12564.073 | 6381.658
|  | 2020-06-24 22:00 | 143.461 | 12409.51 | 6077.214
|  | 2020-06-24 23:00 | 186.48 | 12200.111 | 5896.038
|  | 2020-06-25 | 259.796 | 11889.486 | 5751.646
|  | 2020-06-25 01:00 | 345.519 | 11580.01 | 5613.546
|  | 2020-06-25 02:00 | 374.162 | 11313.258 | 5530.543
|  | 2020-06-25 03:00 | 435.45 | 10878.122 | 5443.901
|  | 2020-06-25 04:00 | 587.458 | 10245.227 | 5311.111
|  | 2020-06-25 05:00 | 720.512 | 9575.201 | 5187.504
|  | 2020-06-25 06:00 | 799.595 | 9035.391 | 5103.78
|  | 2020-06-25 07:00 | 871.397 | 8898.181 | 5464.411
|  | 2020-06-25 08:00 | 1005.004 | 8902.888 | 6487.729
|  | 2020-06-25 09:00 | 1197.532 | 8942.388 | 6745.548
|  | 2020-06-25 10:00 | 1451.036 | 9121.893 | 6776.544
|  | 2020-06-25 11:00 | 1735.732 | 9396.191 | 6690.68
|  | 2020-06-25 12:00 | 1865.642 | 9575.496 | 6604.889
|  | 2020-06-25 13:00 | 1725.267 | 9855.645 | 6562.928
|  | 2020-06-25 14:00 | 1451.479 | 10486.658 | 6604.557
|  | 2020-06-25 15:00 | 1134.396 | 11395.288 | 6729.559
|  | 2020-06-25 16:00 | 898.597 | 12278.59 | 6895.672
|  | 2020-06-25 17:00 | 749.212 | 12904.781 | 7048.712
|  | 2020-06-25 18:00 | 663.409 | 13268.364 | 7148.863
|  | 2020-06-25 19:00 | 593.309 | 13630.099 | 7108.976
|  | 2020-06-25 20:00 | 479.084 | 13895.898 | 6776.24
|  | 2020-06-25 21:00 | 397.639 | 13926.012 | 6489.278
|  | 2020-06-25 22:00 | 336.059 | 13697.282 | 6371.007
|  | 2020-06-25 23:00 | 264.775 | 13291.671 | 6281.685
|  | 2020-06-26 | 218.369 | 12786.642 | 6217.366
|  | 2020-06-26 01:00 | 200.751 | 12303.77 | 6150.462
|  | 2020-06-26 02:00 | 155.773 | 11881.782 | 6099.765
|  | 2020-06-26 03:00 | 134.369 | 11462.423 | 6033.972
|  | 2020-06-26 04:00 | 181.829 | 10951.872 | 5995.697
|  | 2020-06-26 05:00 | 271.019 | 10553.045 | 5952.044
|  | 2020-06-26 06:00 | 382.895 | 10246.455 | 5864.578
|  | 2020-06-26 07:00 | 578.585 | 10286.911 | 6241.387
|  | 2020-06-26 08:00 | 846.182 | 11097.859 | 6941.541
|  | 2020-06-26 09:00 | 1043.538 | 11773.779 | 6912.58
|  | 2020-06-26 10:00 | 1121.368 | 12106.115 | 6687.617
|  | 2020-06-26 11:00 | 1157.116 | 11819.341 | 6371.041
|  | 2020-06-26 12:00 | 1242.02 | 11053.25 | 6046.82
|  | 2020-06-26 13:00 | 1428.607 | 10177.021 | 5830.831
|  | 2020-06-26 14:00 | 1699.156 | 9405.914 | 5715.276
|  | 2020-06-26 15:00 | 1800.988 | 9178.782 | 5562.324
|  | 2020-06-26 16:00 | 1765.428 | 9718.142 | 5653.564
|  | 2020-06-26 17:00 | 1661.389 | 10643.011 | 6246.042
|  | 2020-06-26 18:00 | 1556.143 | 11388.309 | 6934.166
|  | 2020-06-26 19:00 | 1589.702 | 11566.481 | 7154.431
|  | 2020-06-26 20:00 | 1584.986 | 11070.593 | 6897.791
|  | 2020-06-26 21:00 | 1606.658 | 10335.747 | 6776.717
|  | 2020-06-26 22:00 | 1735.589 | 9055.848 | 6747.621
|  | 2020-06-26 23:00 | 1814.912 | 7439.798 | 6768.827
|  | 2020-06-27 | 1823.759 | 6291.469 | 6725.621
|  | 2020-06-27 01:00 | 2009.002 | 4999.141 | 6616.495
|  | 2020-06-27 02:00 | 2200.52 | 3390.512 | 6562.55
|  | 2020-06-27 03:00 | 2501.214 | 1897.336 | 6455.034
|  | 2020-06-27 04:00 | 2054.402 | 1310.225 | 6270.408
|  | 2020-06-27 05:00 | 920.203 | 1898.286 | 6079.435
|  | 2020-06-27 06:00 | 507.174 | 2851.631 | 5880.564
|  | 2020-06-27 07:00 | 873.811 | 3156.682 | 6145.138
|  | 2020-06-27 08:00 | 2073.762 | 3390.607 | 6796.008
|  | 2020-06-27 09:00 | 3319.979 | 3075.106 | 6817.93
|  | 2020-06-27 10:00 | 3641.701 | 3323.781 | 6643.392
|  | 2020-06-27 11:00 | 3428.097 | 4479.971 | 6673.291
|  | 2020-06-27 12:00 | 3105.21 | 5247.392 | 6677.723
|  | 2020-06-27 13:00 | 2906.332 | 6451.593 | 6745.148
|  | 2020-06-27 14:00 | 2768.351 | 9160.822 | 6823.163
|  | 2020-06-27 15:00 | 2538.988 | 8631.023 | 6853.411
|  | 2020-06-27 16:00 | 2373.297 | 5645.222 | 6950.251
|  | 2020-06-27 17:00 | 2274.539 | 4649.61 | 7093.22
|  | 2020-06-27 18:00 | 2152.391 | 6073.955 | 7146.498
|  | 2020-06-27 19:00 | 1988.851 | 8286.939 | 7048.001
|  | 2020-06-27 20:00 | 1931.857 | 10562.468 | 6712.289
|  | 2020-06-27 21:00 | 1930.4 | 12807.495 | 6328.357
|  | 2020-06-27 22:00 | 1999.514 | 13857.367 | 6232.379
|  | 2020-06-27 23:00 | 2155.855 | 14513.256 | 6184.944
|  | 2020-06-28 | 2220.919 | 14663.772 | 6068.678
|  | 2020-06-28 01:00 | 2174.28 | 14834.307 | 5926.692
|  | 2020-06-28 02:00 | 2436.508 | 14847.342 | 5864.508
|  | 2020-06-28 03:00 | 2895.226 | 14556.771 | 5810.274
|  | 2020-06-28 04:00 | 3136.48 | 14266.441 | 5802.4
|  | 2020-06-28 05:00 | 3513.512 | 14176.232 | 5845.143
|  | 2020-06-28 06:00 | 3972.468 | 14140.041 | 5849.024
|  | 2020-06-28 07:00 | 4315.51 | 14175.775 | 6282.968
|  | 2020-06-28 08:00 | 4420.504 | 14349.682 | 6981.176
|  | 2020-06-28 09:00 | 4385.646 | 14559.95 | 7090.508
|  | 2020-06-28 10:00 | 4161.215 | 14736.483 | 7103.724
|  | 2020-06-28 11:00 | 3785.524 | 14847.955 | 7109.191
|  | 2020-06-28 12:00 | 3502.466 | 14835.547 | 7124.141
|  | 2020-06-28 13:00 | 3276.044 | 14785.718 | 7146.573
|  | 2020-06-28 14:00 | 3020.289 | 14710.635 | 7225.762
|  | 2020-06-28 15:00 | 3160.211 | 14571.864 | 7307.984
|  | 2020-06-28 16:00 | 3412.704 | 14376.044 | 7376.45
|  | 2020-06-28 17:00 | 3297.192 | 14158.712 | 7417.822
|  | 2020-06-28 18:00 | 3304.383 | 13992.359 | 7384.148
|  | 2020-06-28 19:00 | 3457.817 | 13997.695 | 7130.619
|  | 2020-06-28 20:00 | 3742.721 | 14239.474 | 6606.815
|  | 2020-06-28 21:00 | 3774.377 | 14602.332 | 6356.793
|  | 2020-06-28 22:00 | 3545.95 | 14823.509 | 6343.876
|  | 2020-06-28 23:00 | 3372.167 | 14835.71 | 6313.534
|  | 2020-06-29 | 3670.39 | 14735.72 | 6260.364
|  | 2020-06-29 01:00 | 3980.332 | 14585.614 | 6199.72
|  | 2020-06-29 02:00 | 3774.297 | 14430.838 | 6197.847
|  | 2020-06-29 03:00 | 3829.231 | 14190.208 | 6211.948
|  | 2020-06-29 04:00 | 3970.043 | 14043.408 | 6207.438
|  | 2020-06-29 05:00 | 4087.711 | 14242.369 | 6201.788
|  | 2020-06-29 06:00 | 4134.837 | 14634.573 | 6193.955
|  | 2020-06-29 07:00 | 3991.802 | 15036.254 | 6387.823
|  | 2020-06-29 08:00 | 3629.744 | 15297.696 | 7241.897
|  | 2020-06-29 09:00 | 3327.893 | 15432.157 | 7291.078
|  | 2020-06-29 10:00 | 3062.903 | 15490.021 | 7234.101
|  | 2020-06-29 11:00 | 2854.932 | 15504.993 | 7193.474
|  | 2020-06-29 12:00 | 2740.765 | 15483.971 | 7146.512
|  | 2020-06-29 13:00 | 2822.626 | 15438.295 | 7111.854
|  | 2020-06-29 14:00 | 2970.391 | 15379.715 | 7079.522
|  | 2020-06-29 15:00 | 3105.346 | 15379.702 | 7050.737
|  | 2020-06-29 16:00 | 3456.844 | 15453.226 | 7012.82
|  | 2020-06-29 17:00 | 3548.533 | 15536.079 | 6952.042
|  | 2020-06-29 18:00 | 3911.588 | 15574.084 | 6844.539
|  | 2020-06-29 19:00 | 4088.865 | 15554.211 | 6519.717
|  | 2020-06-29 20:00 | 4048.399 | 15544.53 | 6067.415
|  | 2020-06-29 21:00 | 3733.174 | 15554.035 | 5655.444
|  | 2020-06-29 22:00 | 3288.46 | 15579.847 | 5315.275
|  | 2020-06-29 23:00 | 2793.337 | 15615.431 | 5019.452
|  | 2020-06-30 | 2569.109 | 15650.644 | 4838.746
|  | 2020-06-30 01:00 | 2631.132 | 15656.86 | 4787.643
|  | 2020-06-30 02:00 | 2372.912 | 15657.441 | 4859.116
|  | 2020-06-30 03:00 | 2668.837 | 15628.983 | 4993.026
|  | 2020-06-30 04:00 | 2588.956 | 15613.456 | 5185.046
|  | 2020-06-30 05:00 | 2453.928 | 15626.764 | 5369.434
|  | 2020-06-30 06:00 | 2174.584 | 15656.814 | 5441.636
|  | 2020-06-30 07:00 | 1777.104 | 15679.164 | 5494.326
|  | 2020-06-30 08:00 | 1401.35 | 15681.804 | 6244.153
|  | 2020-06-30 09:00 | 1075.093 | 15679.006 | 6375.428
|  | 2020-06-30 10:00 | 746.64 | 15672.448 | 6198.464
|  | 2020-06-30 11:00 | 539.274 | 15662.526 | 6100.075
|  | 2020-06-30 12:00 | 495.516 | 15626.767 | 6053.325
|  | 2020-06-30 13:00 | 556.644 | 15541.89 | 6077.351
|  | 2020-06-30 14:00 | 875.477 | 15428.103 | 6141.188
|  | 2020-06-30 15:00 | 1173.935 | 15214.199 | 6184.166
|  | 2020-06-30 16:00 | 1141.201 | 14778.878 | 6251.558
|  | 2020-06-30 17:00 | 1025.835 | 14097.685 | 6406.737
|  | 2020-06-30 18:00 | 885.858 | 13337.926 | 6585.326
|  | 2020-06-30 19:00 | 756.225 | 12492.649 | 6551.285
|  | 2020-06-30 20:00 | 620.699 | 11663.127 | 6289.543
|  | 2020-06-30 21:00 | 455.585 | 10670.825 | 6099.707
|  | 2020-06-30 22:00 | 297.363 | 9387.94 | 6024.705
|  | 2020-06-30 23:00 | 232.491 | 8163.183 | 5967.231
|  | 2020-07-01 | 174.128 | 6469.105 | 5847.916
|  | 2020-07-01 01:00 | 91.375 | 4257.531 | 5730.959
|  | 2020-07-01 02:00 | 45.71 | 2474.237 | 5621.408
|  | 2020-07-01 03:00 | 116.068 | 1332.739 | 5440.184
|  | 2020-07-01 04:00 | 302.129 | 1047.581 | 5238.566
|  | 2020-07-01 05:00 | 463.044 | 1753.847 | 5005.132
|  | 2020-07-01 06:00 | 486.502 | 3039.658 | 4608.992
|  | 2020-07-01 07:00 | 404.861 | 4840.156 | 4145.5
|  | 2020-07-01 08:00 | 339.885 | 7899.895 | 4478.33
|  | 2020-07-01 09:00 | 419.17 | 10991.389 | 4139.19
|  | 2020-07-01 10:00 | 586.944 | 13002.137 | 4275.723
|  | 2020-07-01 11:00 | 664.323 | 13516.01 | 4218.943
|  | 2020-07-01 12:00 | 613.435 | 13452.55 | 4242.313
|  | 2020-07-01 13:00 | 593.5 | 13201.566 | 4272.009
|  | 2020-07-01 14:00 | 689.212 | 12943.453 | 4189.275
|  | 2020-07-01 15:00 | 813.616 | 12644.684 | 4154.404
|  | 2020-07-01 16:00 | 871.165 | 12642.325 | 4596.739
|  | 2020-07-01 17:00 | 837.032 | 12330.609 | 5750.557
|  | 2020-07-01 18:00 | 736.462 | 11474.176 | 6748.583
|  | 2020-07-01 19:00 | 520.635 | 10117.966 | 6788.433
|  | 2020-07-01 20:00 | 339.872 | 8348.542 | 6370.397
|  | 2020-07-01 21:00 | 202.06 | 6662.687 | 5964.766
|  | 2020-07-01 22:00 | 123.822 | 5032.238 | 5482.022
|  | 2020-07-01 23:00 | 126.012 | 3572.2 | 4739.476
|  | 2020-07-02 | 185.457 | 2606.786 | 4289.498
|  | 2020-07-02 01:00 | 340.088 | 1938.057 | 4207.789
|  | 2020-07-02 02:00 | 442.036 | 1446.35 | 4441.644
|  | 2020-07-02 03:00 | 269.124 | 1017.433 | 4575.47
|  | 2020-07-02 04:00 | 72.244 | 561.515 | 4456.537
|  | 2020-07-02 05:00 | 67.924 | 225.256 | 4248.53
|  | 2020-07-02 06:00 | 156.972 | 81.4 | 3991.739
|  | 2020-07-02 07:00 | 191.528 | 40.258 | 3233.07
|  | 2020-07-02 08:00 | 123.54 | 31.673 | 2843.283
|  | 2020-07-02 09:00 | 18.318 | 30.322 | 2914.068
|  | 2020-07-02 10:00 | 1.555 | 33.44 | 2611.64
|  | 2020-07-02 11:00 | 0.793 | 45.06 | 2158.162
|  | 2020-07-02 12:00 | 0.764 | 50.358 | 1519.598
|  | 2020-07-02 13:00 | 1.106 | 51.295 | 971.802
|  | 2020-07-02 14:00 | 7.289 | 48.603 | 772.3
|  | 2020-07-02 15:00 | 67.662 | 35.551 | 984.403
|  | 2020-07-02 16:00 | 221.111 | 41.815 | 1646.99
|  | 2020-07-02 17:00 | 414.163 | 69.346 | 3366.475
|  | 2020-07-02 18:00 | 630.78 | 122.202 | 5443.653
|  | 2020-07-02 19:00 | 911.662 | 198.884 | 5818.635
|  | 2020-07-02 20:00 | 1187.968 | 330.116 | 4787.624
|  | 2020-07-02 21:00 | 1392.333 | 486.388 | 4351.919
|  | 2020-07-02 22:00 | 1590.031 | 662.64 | 4164.365
|  | 2020-07-02 23:00 | 1700.721 | 753.149 | 3902.981
|  | 2020-07-03 | 1805.144 | 722.629 | 4010.421
|  | 2020-07-03 01:00 | 1794.794 | 620.221 | 4113.294
|  | 2020-07-03 02:00 | 1682.945 | 445.185 | 4218.899
|  | 2020-07-03 03:00 | 1937.045 | 193.109 | 4178.616
|  | 2020-07-03 04:00 | 1989.772 | 79.582 | 4153.145
|  | 2020-07-03 05:00 | 1943.536 | 171.2 | 4127.866
|  | 2020-07-03 06:00 | 1900.19 | 995.766 | 4128.949
|  | 2020-07-03 07:00 | 2010.161 | 2639.128 | 3878.119
|  | 2020-07-03 08:00 | 2291.751 | 4844.113 | 4364.225
|  | 2020-07-03 09:00 | 2767.159 | 7200.621 | 5615.122
|  | 2020-07-03 10:00 | 3372.238 | 9626.648 | 6263.461
|  | 2020-07-03 11:00 | 3948.305 | 11761.346 | 6604.51
|  | 2020-07-03 12:00 | 4393.568 | 13377.05 | 6953.128
|  | 2020-07-03 13:00 | 4778.349 | 14457.588 | 7261.51
|  | 2020-07-03 14:00 | 4803.141 | 15049.589 | 7458.979
|  | 2020-07-03 15:00 | 4598.917 | 15327.257 | 7557.707
|  | 2020-07-03 16:00 | 4710.209 | 15492.083 | 7675.673
|  | 2020-07-03 17:00 | 4822.429 | 15461.955 | 7719.577
|  | 2020-07-03 18:00 | 5184.893 | 15410.881 | 7624.797
|  | 2020-07-03 19:00 | 5561.955 | 15501.814 | 7393.567
|  | 2020-07-03 20:00 | 5829.373 | 15642.123 | 7124.719
|  | 2020-07-03 21:00 | 5864.439 | 15722.259 | 7088.017
|  | 2020-07-03 22:00 | 5730.843 | 15757.282 | 7124.453
|  | 2020-07-03 23:00 | 5740.613 | 15780.382 | 7129.738
|  | 2020-07-04 | 5733.7 | 15769.638 | 7064.581
|  | 2020-07-04 01:00 | 5675.25 | 15751.214 | 6985.277
|  | 2020-07-04 02:00 | 5636.122 | 15692.54 | 6951.816
|  | 2020-07-04 03:00 | 5763.921 | 15605.901 | 6954.216
|  | 2020-07-04 04:00 | 5494.003 | 15537.409 | 6896.478
|  | 2020-07-04 05:00 | 4746.613 | 15522.545 | 6818.313
|  | 2020-07-04 06:00 | 4118.122 | 15525.549 | 6741.614
|  | 2020-07-04 07:00 | 3948.325 | 15554.21 | 6950.571
|  | 2020-07-04 08:00 | 3889.403 | 15631.842 | 7417.83
|  | 2020-07-04 09:00 | 3925.329 | 15675.695 | 7568.867
|  | 2020-07-04 10:00 | 4089.429 | 15707.445 | 7622.435
|  | 2020-07-04 11:00 | 4473.259 | 15668.525 | 7619.555
|  | 2020-07-04 12:00 | 5152.959 | 15578.914 | 7698.654
|  | 2020-07-04 13:00 | 5980.515 | 15449.275 | 7736.208
|  | 2020-07-04 14:00 | 6569.585 | 15281.098 | 7736.918
|  | 2020-07-04 15:00 | 6799.952 | 15182.058 | 7699.2
|  | 2020-07-04 16:00 | 6966.347 | 14801.616 | 7659.34
|  | 2020-07-04 17:00 | 7098.949 | 14239.813 | 7700.363
|  | 2020-07-04 18:00 | 7154.872 | 14185.205 | 7753.663
|  | 2020-07-04 19:00 | 7201.206 | 14175.611 | 7696.528
|  | 2020-07-04 20:00 | 7307.859 | 13947.179 | 7458.776
|  | 2020-07-04 21:00 | 7354.076 | 13757.851 | 7273.505
|  | 2020-07-04 22:00 | 7354.842 | 13971.597 | 7111.587
|  | 2020-07-04 23:00 | 7338.286 | 14394.435 | 6862.893
|  | 2020-07-05 | 7272.989 | 15131.57 | 6570.182
|  | 2020-07-05 01:00 | 7138.555 | 15410.662 | 6302.124
|  | 2020-07-05 02:00 | 7154.383 | 15468.362 | 6142.447
|  | 2020-07-05 03:00 | 7276.284 | 15691.573 | 6002.773
|  | 2020-07-05 04:00 | 7279.919 | 15812.263 | 5714.255
|  | 2020-07-05 05:00 | 7247.797 | 15809.041 | 5474.488
|  | 2020-07-05 06:00 | 7195.895 | 15678.841 | 5371.175
|  | 2020-07-05 07:00 | 7121.872 | 15646.386 | 5781.859
|  | 2020-07-05 08:00 | 7079.537 | 15609.843 | 6618.807
|  | 2020-07-05 09:00 | 7042.847 | 15735.015 | 6947.298
|  | 2020-07-05 10:00 | 7019.563 | 15800.831 | 7047.072
|  | 2020-07-05 11:00 | 7049.835 | 15820.809 | 7087.723
|  | 2020-07-05 12:00 | 7100.276 | 15822.215 | 7208.845
|  | 2020-07-05 13:00 | 7243.743 | 15768.94 | 7260.067
|  | 2020-07-05 14:00 | 7323.151 | 15642.467 | 7216.066
|  | 2020-07-05 15:00 | 7421.307 | 15418.758 | 6941.728
|  | 2020-07-05 16:00 | 7536.431 | 14931.664 | 6484.677
|  | 2020-07-05 17:00 | 7600.289 | 14272.801 | 6378.464
|  | 2020-07-05 18:00 | 7615.828 | 13387.498 | 6795.91
|  | 2020-07-05 19:00 | 7565.742 | 12371.845 | 6826.519
|  | 2020-07-05 20:00 | 7379.374 | 12003.83 | 6370.918
|  | 2020-07-05 21:00 | 6964.686 | 12984.242 | 5936.445
|  | 2020-07-05 22:00 | 6417.05 | 14936.582 | 5574.568
|  | 2020-07-05 23:00 | 6208.013 | 15659.534 | 5180.485
|  | 2020-07-06 | 6625.544 | 15783.185 | 4485.704
|  | 2020-07-06 01:00 | 7109.967 | 15816.021 | 3376.076
|  | 2020-07-06 02:00 | 7480.8 | 15819.119 | 2499.533
|  | 2020-07-06 03:00 | 7828.351 | 15802.973 | 1931.449
|  | 2020-07-06 04:00 | 7874.303 | 15742.837 | 1393.923
|  | 2020-07-06 05:00 | 7864.971 | 15670.489 | 998.554
|  | 2020-07-06 06:00 | 7802.937 | 15584.228 | 662.412
|  | 2020-07-06 07:00 | 7626.132 | 15491.128 | 253.101
|  | 2020-07-06 08:00 | 7284.501 | 15406.141 | 56.121
|  | 2020-07-06 09:00 | 6861.049 | 15357.077 | 18.291
|  | 2020-07-06 10:00 | 6416.978 | 15344.308 | 6.072
|  | 2020-07-06 11:00 | 6062.157 | 15375.287 | 5.287
|  | 2020-07-06 12:00 | 5773.488 | 15389.858 | 18.94
|  | 2020-07-06 13:00 | 5160.287 | 15307.012 | 17.572
|  | 2020-07-06 14:00 | 4156.447 | 15140.69 | 9.288
|  | 2020-07-06 15:00 | 4062.283 | 14956.07 | 22.64
|  | 2020-07-06 16:00 | 4997.955 | 14778.331 | 85.716
|  | 2020-07-06 17:00 | 6354.04 | 14563.436 | 386.096
|  | 2020-07-06 18:00 | 7189.206 | 14263.63 | 1183.25
|  | 2020-07-06 19:00 | 7374.643 | 13962.751 | 1324.286
|  | 2020-07-06 20:00 | 7444.566 | 13566.074 | 783.634
|  | 2020-07-06 21:00 | 7375.36 | 13239.076 | 359.596
|  | 2020-07-06 22:00 | 7229.357 | 12838.069 | 158.106
|  | 2020-07-06 23:00 | 7046.079 | 12124.682 | 123.562
|  | 2020-07-07 | 6771.848 | 11169.145 | 282.163
|  | 2020-07-07 01:00 | 6315.477 | 10639.034 | 578.424
|  | 2020-07-07 02:00 | 6680.249 | 10358.473 | 730.19
|  | 2020-07-07 03:00 | 6708.985 | 10207.285 | 732.637
|  | 2020-07-07 04:00 | 6449.703 | 9978.671 | 719.424
|  | 2020-07-07 05:00 | 5857.398 | 9875.204 | 787.79
|  | 2020-07-07 06:00 | 5281.467 | 10700.756 | 932.289
|  | 2020-07-07 07:00 | 4746.647 | 11655.583 | 836.959
|  | 2020-07-07 08:00 | 4348.75 | 11994.889 | 778.225
|  | 2020-07-07 09:00 | 4349.126 | 11761.82 | 827.338
|  | 2020-07-07 10:00 | 4901.849 | 12045.884 | 930.261
|  | 2020-07-07 11:00 | 5830.85 | 12428.484 | 1249.292
|  | 2020-07-07 12:00 | 6375.913 | 12808.376 | 1550.927
|  | 2020-07-07 13:00 | 6449.44 | 12686.933 | 1776.908
|  | 2020-07-07 14:00 | 6230.095 | 12451.988 | 1768.534
|  | 2020-07-07 15:00 | 6092.022 | 12524.281 | 1574.052
|  | 2020-07-07 16:00 | 5869.664 | 12291.948 | 1353.341
|  | 2020-07-07 17:00 | 5696.841 | 11478.845 | 1234.741
|  | 2020-07-07 18:00 | 5759.319 | 10644.267 | 1192.182
|  | 2020-07-07 19:00 | 5957.34 | 9675.283 | 1156.175
|  | 2020-07-07 20:00 | 6042.141 | 8716.535 | 1062.179
|  | 2020-07-07 21:00 | 5999.873 | 7396.062 | 1132.26
|  | 2020-07-07 22:00 | 5839.218 | 6125.403 | 1344.011
|  | 2020-07-07 23:00 | 5553.641 | 5138.239 | 1481.489
|  | 2020-07-08 | 5300.302 | 3862.209 | 1673.746
|  | 2020-07-08 01:00 | 5220.81 | 2782.541 | 1931.014
|  | 2020-07-08 02:00 | 5019.59 | 2266.383 | 2299.606
|  | 2020-07-08 03:00 | 5378.458 | 1881.972 | 2685.675
|  | 2020-07-08 04:00 | 5595.405 | 1598.703 | 3097.972
|  | 2020-07-08 05:00 | 5678.82 | 1464.005 | 3434.739
|  | 2020-07-08 06:00 | 5512.328 | 1532.265 | 3676.354
|  | 2020-07-08 07:00 | 5039.224 | 1556.783 | 3567.521
|  | 2020-07-08 08:00 | 4485.72 | 1429.985 | 4363.288
|  | 2020-07-08 09:00 | 3817.775 | 1271.29 | 5739.864
|  | 2020-07-08 10:00 | 3040.121 | 1094.528 | 6311.364
|  | 2020-07-08 11:00 | 2522.528 | 983.709 | 6695.673
|  | 2020-07-08 12:00 | 2503.24 | 1090.559 | 6979.594
|  | 2020-07-08 13:00 | 3010.235 | 1182.154 | 7261.476
|  | 2020-07-08 14:00 | 3209.233 | 1214.61 | 7423.913
|  | 2020-07-08 15:00 | 2861.557 | 1239.365 | 7501.061
|  | 2020-07-08 16:00 | 2699.73 | 1225.012 | 7541.454
|  | 2020-07-08 17:00 | 2802.126 | 1100.028 | 7555.824
|  | 2020-07-08 18:00 | 2923.879 | 706.402 | 7550.583
|  | 2020-07-08 19:00 | 2917.146 | 311.108 | 7565.613
|  | 2020-07-08 20:00 | 2894.619 | 228.992 | 7428.243
|  | 2020-07-08 21:00 | 2750.83 | 125.327 | 7377.244
|  | 2020-07-08 22:00 | 2439.159 | 81.689 | 7316.213
|  | 2020-07-08 23:00 | 2109.865 | 82.749 | 7218.735
|  | 2020-07-09 | 1870.473 | 173.093 | 7109.157
|  | 2020-07-09 01:00 | 1679.898 | 547.328 | 7068.678
|  | 2020-07-09 02:00 | 1735.597 | 1445.904 | 7109.014
|  | 2020-07-09 03:00 | 2335.647 | 2691.337 | 7276.273
|  | 2020-07-09 04:00 | 2363.731 | 4077.956 | 7654.449
|  | 2020-07-09 05:00 | 1752.177 | 5722.721 | 7610.857
|  | 2020-07-09 06:00 | 1436.974 | 7344.648 | 7374.654
|  | 2020-07-09 07:00 | 1580.253 | 8480.854 | 6710.006
|  | 2020-07-09 08:00 | 2020.862 | 8586.564 | 6403.923
|  | 2020-07-09 09:00 | 2479.911 | 7983.58 | 6925.864
|  | 2020-07-09 10:00 | 2822.571 | 7301.909 | 7265.386
|  | 2020-07-09 11:00 | 2891.608 | 6552.051 | 7662.927
|  | 2020-07-09 12:00 | 2883.756 | 6020.359 | 7771.006
|  | 2020-07-09 13:00 | 2843.553 | 5737.176 | 7709.352
|  | 2020-07-09 14:00 | 2758.403 | 5603.894 | 7648.641
|  | 2020-07-09 15:00 | 2577.733 | 5291.216 | 7660.006
|  | 2020-07-09 16:00 | 2436.111 | 4959.767 | 7731.07
|  | 2020-07-09 17:00 | 2333.879 | 5420.371 | 7749.064
|  | 2020-07-09 18:00 | 2372.92 | 5687.135 | 7657.838
|  | 2020-07-09 19:00 | 2568.929 | 5790.177 | 7373.414
|  | 2020-07-09 20:00 | 2579.874 | 6314.678 | 7009.371
|  | 2020-07-09 21:00 | 2479.867 | 7004.882 | 6816.793
|  | 2020-07-09 22:00 | 2473.478 | 7637.741 | 6751.879
|  | 2020-07-09 23:00 | 2620.472 | 8310.217 | 6682.093
|  | 2020-07-10 | 2730.36 | 8881.19 | 6589.865
|  | 2020-07-10 01:00 | 2492.584 | 9281.05 | 6519.775
|  | 2020-07-10 02:00 | 1628.318 | 9368.109 | 6468.691
|  | 2020-07-10 03:00 | 1285.665 | 9718.117 | 6420.139
|  | 2020-07-10 04:00 | 994.39 | 10469.524 | 6349.172
|  | 2020-07-10 05:00 | 684.447 | 12059.466 | 6218.02
|  | 2020-07-10 06:00 | 705.273 | 13203.667 | 6004.449
|  | 2020-07-10 07:00 | 871.242 | 13538.674 | 5841.224
|  | 2020-07-10 08:00 | 1154.26 | 13367.195 | 6806.491
|  | 2020-07-10 09:00 | 1428.627 | 12046.886 | 6987.072
|  | 2020-07-10 10:00 | 1840.578 | 9423.911 | 6934.796
|  | 2020-07-10 11:00 | 2372.881 | 7048.168 | 6862.301
|  | 2020-07-10 12:00 | 2802.267 | 6745.347 | 6630.004
|  | 2020-07-10 13:00 | 2933.378 | 7807.937 | 6246.378
|  | 2020-07-10 14:00 | 2691.104 | 8759.176 | 5864.212
|  | 2020-07-10 15:00 | 2034.781 | 9846.072 | 5753.645
|  | 2020-07-10 16:00 | 1557.798 | 10948.859 | 6007.963
|  | 2020-07-10 17:00 | 1523.47 | 11272.273 | 6472.987
|  | 2020-07-10 18:00 | 1828.568 | 10890.713 | 6884.021
|  | 2020-07-10 19:00 | 2252.093 | 10183.589 | 6961.437
|  | 2020-07-10 20:00 | 2617.962 | 9469.35 | 6616.573
|  | 2020-07-10 21:00 | 2843.541 | 8733.985 | 6119.429
|  | 2020-07-10 22:00 | 2887.853 | 7940.232 | 5864.538
|  | 2020-07-10 23:00 | 2870.923 | 7494.775 | 5714.121
|  | 2020-07-11 | 2880.73 | 7395.895 | 5653.689
|  | 2020-07-11 01:00 | 2822.04 | 7439.853 | 5664.722
|  | 2020-07-11 02:00 | 2396.086 | 7440.789 | 5795.271
|  | 2020-07-11 03:00 | 2448.33 | 6884.32 | 6146.207
|  | 2020-07-11 04:00 | 2899.541 | 6116.162 | 5905.255
|  | 2020-07-11 05:00 | 3232.998 | 5546.553 | 5696.775
|  | 2020-07-11 06:00 | 3083.935 | 5278.507 | 5476.141
|  | 2020-07-11 07:00 | 2553.509 | 5177.9 | 5196.123
|  | 2020-07-11 08:00 | 2249.683 | 5178.23 | 5387.488
|  | 2020-07-11 09:00 | 2344.212 | 5318.439 | 5058.967
|  | 2020-07-11 10:00 | 2843.373 | 5470.123 | 4470.98
|  | 2020-07-11 11:00 | 3651.089 | 5529.898 | 3621.95
|  | 2020-07-11 12:00 | 4378.787 | 5513.379 | 2730.24
|  | 2020-07-11 13:00 | 5176.135 | 5420.065 | 2013.525
|  | 2020-07-11 14:00 | 5482.943 | 5178.588 | 1809.656
|  | 2020-07-11 15:00 | 5614 | 4891.233 | 1966.308
|  | 2020-07-11 16:00 | 5602.597 | 4650.031 | 2373.238
|  | 2020-07-11 17:00 | 5818.61 | 4401.635 | 3210.669
|  | 2020-07-11 18:00 | 6144.597 | 4191.816 | 4581.23
|  | 2020-07-11 19:00 | 6318.838 | 4021.27 | 5551.185
|  | 2020-07-11 20:00 | 6332.616 | 3929.205 | 5382.794
|  | 2020-07-11 21:00 | 6260.839 | 3977.453 | 4821.626
|  | 2020-07-11 22:00 | 6048.946 | 4191.519 | 4177.349
|  | 2020-07-11 23:00 | 5942.467 | 4623.172 | 3310.651
|  | 2020-07-12 | 5864.736 | 5161.442 | 2479.91
|  | 2020-07-12 01:00 | 5755.208 | 5604.572 | 1812.215
|  | 2020-07-12 02:00 | 5553.186 | 5740.77 | 1451.493
|  | 2020-07-12 03:00 | 6462.913 | 5318.519 | 1288.378
|  | 2020-07-12 04:00 | 6779.219 | 4784.298 | 1249.248
|  | 2020-07-12 05:00 | 6768.808 | 4134.172 | 1296.536
|  | 2020-07-12 06:00 | 6616.557 | 3324.068 | 1376.268
|  | 2020-07-12 07:00 | 6201.279 | 2813.738 | 1028.343
|  | 2020-07-12 08:00 | 5598.202 | 2725.407 | 935.474
|  | 2020-07-12 09:00 | 5019.508 | 2969.608 | 1055.92
|  | 2020-07-12 10:00 | 4767.173 | 3358.383 | 909.715
|  | 2020-07-12 11:00 | 4932.092 | 3669.653 | 809.218
|  | 2020-07-12 12:00 | 5375.823 | 4099.808 | 699.699
|  | 2020-07-12 13:00 | 5958.223 | 4529.298 | 680.797
|  | 2020-07-12 14:00 | 6214.5 | 4689.751 | 843.245
|  | 2020-07-12 15:00 | 6157.196 | 4456.164 | 1140.149
|  | 2020-07-12 16:00 | 5976.893 | 3971.629 | 1531.706
|  | 2020-07-12 17:00 | 5698.441 | 3267.274 | 2240.051
|  | 2020-07-12 18:00 | 5390.617 | 2460.186 | 3852.419
|  | 2020-07-12 19:00 | 5073.64 | 1705.156 | 5164.664
|  | 2020-07-12 20:00 | 4732.885 | 1195.082 | 4950.718
|  | 2020-07-12 21:00 | 4438.263 | 1124.489 | 4149.916
|  | 2020-07-12 22:00 | 4262.018 | 1457.739 | 3475.812
|  | 2020-07-12 23:00 | 4112.949 | 1994.926 | 2926.145
|  | 2020-07-13 | 3905.578 | 2547.196 | 2439.739
|  | 2020-07-13 01:00 | 3679.463 | 3003.695 | 2063.269
|  | 2020-07-13 02:00 | 3314.029 | 3355.779 | 1550.908
|  | 2020-07-13 03:00 | 4046.057 | 3554.472 | 1288.502
|  | 2020-07-13 04:00 | 4389.877 | 3606.197 | 1357.632
|  | 2020-07-13 05:00 | 4143.452 | 3426.296 | 1529.661
|  | 2020-07-13 06:00 | 3699.284 | 3133.135 | 1674.819
|  | 2020-07-13 07:00 | 3114.88 | 2854.53 | 1400.536
|  | 2020-07-13 08:00 | 2499.784 | 2895.877 | 1399.129
|  | 2020-07-13 09:00 | 2262.704 | 3332.293 | 1678.38
|  | 2020-07-13 10:00 | 2579.772 | 4063.287 | 2091.735
|  | 2020-07-13 11:00 | 3158.149 | 4691.777 | 2529.451
|  | 2020-07-13 12:00 | 4046.03 | 4851.265 | 3006.21
|  | 2020-07-13 13:00 | 4999.619 | 4664.337 | 3702.662
|  | 2020-07-13 14:00 | 5359.055 | 4385.58 | 4485.7
|  | 2020-07-13 15:00 | 5216.363 | 4219.786 | 5158.049
|  | 2020-07-13 16:00 | 5098.531 | 4100.683 | 5696.72
|  | 2020-07-13 17:00 | 5059.223 | 4021.391 | 6145.789
|  | 2020-07-13 18:00 | 5130.643 | 3961.114 | 6471.191
|  | 2020-07-13 19:00 | 5147.425 | 3933.081 | 6417.035
|  | 2020-07-13 20:00 | 5075.693 | 4256.474 | 6246.056
|  | 2020-07-13 21:00 | 4918.164 | 5218.165 | 6088.332
|  | 2020-07-13 22:00 | 4580.401 | 6508.604 | 5539.822
|  | 2020-07-13 23:00 | 4111.001 | 8027.021 | 5042.185
|  | 2020-07-14 | 3621.943 | 8437.883 | 4746.367
|  | 2020-07-14 01:00 | 3324.7 | 9631.252 | 4467.186
|  | 2020-07-14 02:00 | 3136.895 | 10908.6 | 4240.405
|  | 2020-07-14 03:00 | 3502.573 | 11105.52 | 4013.572
|  | 2020-07-14 04:00 | 3649.875 | 10242.915 | 3833.166
|  | 2020-07-14 05:00 | 3370.193 | 8673.821 | 3698.334
|  | 2020-07-14 06:00 | 3158.19 | 6926.653 | 3592.851
|  | 2020-07-14 07:00 | 2875.749 | 5686.916 | 3701.766
|  | 2020-07-14 08:00 | 2618.997 | 4746.588 | 4632.62
|  | 2020-07-14 09:00 | 2372.805 | 4349.401 | 5152.261
|  | 2020-07-14 10:00 | 2241.352 | 4317.568 | 5671.283
|  | 2020-07-14 11:00 | 2373.183 | 4465.795 | 5976.486
|  | 2020-07-14 12:00 | 2843.226 | 4698.827 | 6151.212
|  | 2020-07-14 13:00 | 3700.464 | 4914.145 | 6246.12
|  | 2020-07-14 14:00 | 4243.429 | 4880.29 | 6281.255
|  | 2020-07-14 15:00 | 4278.208 | 4688.62 | 6388.696
|  | 2020-07-14 16:00 | 4111.05 | 4611.751 | 6535.245
|  | 2020-07-14 17:00 | 3600.136 | 4386.465 | 6619.772
|  | 2020-07-14 18:00 | 3025.71 | 4273.575 | 6562.949
|  | 2020-07-14 19:00 | 2569.208 | 3988.828 | 6134.305
|  | 2020-07-14 20:00 | 2128.41 | 3575.403 | 5512.331
|  | 2020-07-14 21:00 | 1833.647 | 3291.73 | 4983.546
|  | 2020-07-14 22:00 | 1847.079 | 3186.967 | 4580.433
|  | 2020-07-14 23:00 | 2073.655 | 3209.182 | 4363.302
|  | 2020-07-15 | 2334.556 | 3439.562 | 4278.148
|  | 2020-07-15 01:00 | 2450.676 | 3585.907 | 4136.494
|  | 2020-07-15 02:00 | 2110.08 | 3636.588 | 4004.535
|  | 2020-07-15 03:00 | 1844.311 | 3514.901 | 3719.905
|  | 2020-07-15 04:00 | 1750.213 | 2976.133 | 3545.982
|  | 2020-07-15 05:00 | 1692.531 | 2498.625 | 3622.69
|  | 2020-07-15 06:00 | 1580.847 | 2071.273 | 3735.254
|  | 2020-07-15 07:00 | 1450.861 | 1753.641 | 3607.532
|  | 2020-07-15 08:00 | 1432.186 | 1526.82 | 3703.66
|  | 2020-07-15 09:00 | 1435.181 | 1300.27 | 3427.223
|  | 2020-07-15 10:00 | 1381.995 | 1351.557 | 3045.353
|  | 2020-07-15 11:00 | 1306.411 | 1466.259 | 2582.277
|  | 2020-07-15 12:00 | 1568.235 | 1463.461 | 1867.665
|  | 2020-07-15 13:00 | 2500.325 | 1300.897 | 1094.649
|  | 2020-07-15 14:00 | 3174.735 | 1073.732 | 751.625
|  | 2020-07-15 15:00 | 3106.746 | 801.999 | 704.294
|  | 2020-07-15 16:00 | 2772.668 | 469.556 | 865.104
|  | 2020-07-15 17:00 | 2639.432 | 241.44 | 1354.332
|  | 2020-07-15 18:00 | 2514.726 | 125.711 | 3149.538
|  | 2020-07-15 19:00 | 2340.262 | 66.905 | 4645.53
|  | 2020-07-15 20:00 | 2221.177 | 96.123 | 4284.159
|  | 2020-07-15 21:00 | 2174.248 | 207.404 | 3372.764
|  | 2020-07-15 22:00 | 2174.562 | 663.588 | 2344.026
|  | 2020-07-15 23:00 | 2174.268 | 1303.568 | 1561.52
|  | 2020-07-16 | 2128.116 | 1654.171 | 1145.559
|  | 2020-07-16 01:00 | 1903.596 | 1811.769 | 933.789
|  | 2020-07-16 02:00 | 1427.139 | 1643.956 | 806.99
|  | 2020-07-16 03:00 | 1162.901 | 1353.005 | 665.004
|  | 2020-07-16 04:00 | 1257.029 | 1073.789 | 528.684
|  | 2020-07-16 05:00 | 1213.295 | 719.959 | 452.488
|  | 2020-07-16 06:00 | 1119.594 | 567.16 | 400.131
|  | 2020-07-16 07:00 | 1033.728 | 551.384 | 221.993
|  | 2020-07-16 08:00 | 1070.87 | 495.944 | 142.219
|  | 2020-07-16 09:00 | 967.195 | 316.155 | 97.416
|  | 2020-07-16 10:00 | 1026.2 | 154.748 | 52.873
|  | 2020-07-16 11:00 | 1032.121 | 84.146 | 9.992
|  | 2020-07-16 12:00 | 933.646 | 28.09 | 0
|  | 2020-07-16 13:00 | 1298.836 | 17.185 | 0
|  | 2020-07-16 14:00 | 1930.896 | 65.414 | 0
|  | 2020-07-16 15:00 | 1931.072 | 121.901 | 44.176
|  | 2020-07-16 16:00 | 1473.898 | 146.553 | 1011.374
|  | 2020-07-16 17:00 | 1096.789 | 130.634 | 2435.868
|  | 2020-07-16 18:00 | 1008.26 | 96.413 | 3902.777
|  | 2020-07-16 19:00 | 1184.81 | 72.106 | 4151.347
|  | 2020-07-16 20:00 | 1513.219 | 46.882 | 3455.907
|  | 2020-07-16 21:00 | 1813.763 | 43.366 | 2649.172
|  | 2020-07-16 22:00 | 1719.21 | 60.186 | 1853.34
|  | 2020-07-16 23:00 | 1428.696 | 104.105 | 1255.849
|  | 2020-07-17 | 1111.789 | 214.189 | 938.718
|  | 2020-07-17 01:00 | 767.545 | 469.915 | 869.209
|  | 2020-07-17 02:00 | 435.487 | 776.349 | 888.744
|  | 2020-07-17 03:00 | 372.549 | 920.534 | 878.211
|  | 2020-07-17 04:00 | 380.781 | 800.258 | 816.898
|  | 2020-07-17 05:00 | 389.887 | 576.638 | 791.548
|  | 2020-07-17 06:00 | 640.085 | 490.531 | 849.03
|  | 2020-07-17 07:00 | 1190.322 | 647.991 | 997.2
|  | 2020-07-17 08:00 | 1681.184 | 942.375 | 1367.408
|  | 2020-07-17 09:00 | 1773.699 | 1264.002 | 1602.922
|  | 2020-07-17 10:00 | 1678.241 | 1549.342 | 2050.158
|  | 2020-07-17 11:00 | 1550.565 | 1719.178 | 2546.27
|  | 2020-07-17 12:00 | 1550.696 | 1718.63 | 3002.089
|  | 2020-07-17 13:00 | 1735.377 | 1558.257 | 3158.356
|  | 2020-07-17 14:00 | 1911.011 | 1265.16 | 3001.558
|  | 2020-07-17 15:00 | 2361.035 | 963.29 | 2939.299
|  | 2020-07-17 16:00 | 3010.026 | 658.188 | 3107.752
|  | 2020-07-17 17:00 | 3617.681 | 423.843 | 3405
|  | 2020-07-17 18:00 | 3991.762 | 268.473 | 3880.699
|  | 2020-07-17 19:00 | 4201.756 | 234.676 | 4121.445
|  | 2020-07-17 20:00 | 4358.261 | 422.064 | 4046.009
|  | 2020-07-17 21:00 | 4218.904 | 915.419 | 3948.423
|  | 2020-07-17 22:00 | 3523.072 | 1668.322 | 3624.586
|  | 2020-07-17 23:00 | 2523.442 | 2560.216 | 3176.833
|  | 2020-07-18 | 2007.075 | 3446.512 | 2627.627
|  | 2020-07-18 01:00 | 2193.25 | 4174.376 | 2324.871
|  | 2020-07-18 02:00 | 2325.266 | 4668.86 | 2117.357
|  | 2020-07-18 03:00 | 1647.495 | 4921.049 | 1887.224
|  | 2020-07-18 04:00 | 470.517 | 5083.712 | 1692.466
|  | 2020-07-18 05:00 | 11.974 | 5208.56 | 1636.431
|  | 2020-07-18 06:00 | 22.44 | 5373.85 | 1681.929
|  | 2020-07-18 07:00 | 263.463 | 5959.103 | 1661.897
|  | 2020-07-18 08:00 | 665.639 | 6799.646 | 1835.469
|  | 2020-07-18 09:00 | 782.624 | 7699.601 | 1870.504
|  | 2020-07-18 10:00 | 719.629 | 8369.544 | 1964.676
|  | 2020-07-18 11:00 | 583.374 | 8502.007 | 2144.828
|  | 2020-07-18 12:00 | 314.442 | 8369.717 | 2221.272
|  | 2020-07-18 13:00 | 119.268 | 7679.349 | 2174.457
|  | 2020-07-18 14:00 | 117.782 | 6399.331 | 2225.413
|  | 2020-07-18 15:00 | 345.292 | 4960.266 | 2639.088
|  | 2020-07-18 16:00 | 664.902 | 3595.363 | 3405.08
|  | 2020-07-18 17:00 | 1006.532 | 2383.368 | 4261.156
|  | 2020-07-18 18:00 | 1248.251 | 1518.075 | 4580.436
|  | 2020-07-18 19:00 | 1360.466 | 869.054 | 4039.878
|  | 2020-07-18 20:00 | 1451.124 | 260.297 | 3230.29
|  | 2020-07-18 21:00 | 1439.287 | 45.343 | 2709.944
|  | 2020-07-18 22:00 | 1359.828 | 115.492 | 2386.259
|  | 2020-07-18 23:00 | 1149.133 | 250.833 | 2048.585
|  | 2020-07-19 | 898.756 | 358.167 | 2032.254
|  | 2020-07-19 01:00 | 699.532 | 482.678 | 2226.434
|  | 2020-07-19 02:00 | 491.819 | 537.808 | 2294.298
|  | 2020-07-19 03:00 | 365.893 | 532.663 | 2344.186
|  | 2020-07-19 04:00 | 272.112 | 577.685 | 2370.151
|  | 2020-07-19 05:00 | 155.812 | 589.584 | 2283.442
|  | 2020-07-19 06:00 | 127.717 | 544.937 | 2128.458
|  | 2020-07-19 07:00 | 228.681 | 808.153 | 1870.773
|  | 2020-07-19 08:00 | 544.707 | 1187.009 | 2730.425
|  | 2020-07-19 09:00 | 959.796 | 1578.946 | 2961.948
|  | 2020-07-19 10:00 | 1380.251 | 1697.466 | 3010.097
|  | 2020-07-19 11:00 | 1870.315 | 1603.578 | 2843.406
|  | 2020-07-19 12:00 | 2392.918 | 1507.712 | 3013.445
|  | 2020-07-19 13:00 | 2968.219 | 1528.131 | 3233.204
|  | 2020-07-19 14:00 | 3349.421 | 1644.508 | 3459.423
|  | 2020-07-19 15:00 | 3524.159 | 2289.497 | 4004.091
|  | 2020-07-19 16:00 | 3703.582 | 3981.458 | 4993.578
|  | 2020-07-19 17:00 | 3814.054 | 6351.065 | 6125.495
|  | 2020-07-19 18:00 | 3756.929 | 8219.44 | 6671.168
|  | 2020-07-19 19:00 | 3721.093 | 9202.687 | 6417.123
|  | 2020-07-19 20:00 | 3681.929 | 9028.262 | 5880.984
|  | 2020-07-19 21:00 | 3502.512 | 8550.507 | 5539.322
|  | 2020-07-19 22:00 | 3105.324 | 8278.795 | 5612.904
|  | 2020-07-19 23:00 | 2710.042 | 8093.872 | 5881.616
|  | 2020-07-20 | 2480.179 | 8135.356 | 6117.524
|  | 2020-07-20 01:00 | 2382.269 | 8320.699 | 6382.336
|  | 2020-07-20 02:00 | 2480.199 | 8532.725 | 6616.408
|  | 2020-07-20 03:00 | 3040.213 | 8288.684 | 6737.176
|  | 2020-07-20 04:00 | 2753.798 | 7800.606 | 6758.176
|  | 2020-07-20 05:00 | 2392.206 | 7396.232 | 6690.373
|  | 2020-07-20 06:00 | 2128.238 | 6943.012 | 6589.414
|  | 2020-07-20 07:00 | 1948.944 | 6262.939 | 6260.834
|  | 2020-07-20 08:00 | 2058.941 | 5358.073 | 6836.149
|  | 2020-07-20 09:00 | 2421.98 | 4636.69 | 7513.633
|  | 2020-07-20 10:00 | 2839.963 | 4047.807 | 7688.756
|  | 2020-07-20 11:00 | 3105.022 | 3707.105 | 7734.209
|  | 2020-07-20 12:00 | 3439.023 | 3574.125 | 7750.915
|  | 2020-07-20 13:00 | 3870.638 | 3684.503 | 7730.723
|  | 2020-07-20 14:00 | 4089.371 | 3895.933 | 7685.328
|  | 2020-07-20 15:00 | 4143.443 | 4257.141 | 7654.427
|  | 2020-07-20 16:00 | 4279.245 | 4612.044 | 7606.087
|  | 2020-07-20 17:00 | 4500.175 | 4835.574 | 7586.699
|  | 2020-07-20 18:00 | 4719.725 | 4968.777 | 7554.563
|  | 2020-07-20 19:00 | 4975.06 | 4921.275 | 7575.801
|  | 2020-07-20 20:00 | 5176.06 | 4823.287 | 7580.654
|  | 2020-07-20 21:00 | 5089.475 | 4699.355 | 7530.432
|  | 2020-07-20 22:00 | 4881.244 | 4404.865 | 7280.241
|  | 2020-07-20 23:00 | 4701.507 | 3862.595 | 7077.702
|  | 2020-07-21 | 4450.204 | 3521.367 | 6806.639
|  | 2020-07-21 01:00 | 4110.986 | 3641.006 | 6377.202
|  | 2020-07-21 02:00 | 3839.529 | 3864.745 | 5905.907
|  | 2020-07-21 03:00 | 4405.449 | 3932.388 | 5713.889
|  | 2020-07-21 04:00 | 4185.907 | 4258.423 | 5678.419
|  | 2020-07-21 05:00 | 3545.963 | 4537.611 | 5616.481
|  | 2020-07-21 06:00 | 2870.567 | 4566.996 | 5422.288
|  | 2020-07-21 07:00 | 2538.16 | 4568.618 | 4965.412
|  | 2020-07-21 08:00 | 2534.911 | 4650.307 | 5129.052
|  | 2020-07-21 09:00 | 2783.508 | 4688.227 | 5436.605
|  | 2020-07-21 10:00 | 3233.025 | 4733.731 | 5473.488
|  | 2020-07-21 11:00 | 3852.662 | 4745.653 | 5301.763
|  | 2020-07-21 12:00 | 4446.507 | 4823.644 | 5064.56
|  | 2020-07-21 13:00 | 4884.399 | 5025.821 | 4978.992
|  | 2020-07-21 14:00 | 5019.578 | 5198.735 | 5198.55
|  | 2020-07-21 15:00 | 4908.647 | 5401.968 | 5512.417
|  | 2020-07-21 16:00 | 4817.459 | 5604.206 | 5975.655
|  | 2020-07-21 17:00 | 4704.485 | 5679.45 | 6694.207
|  | 2020-07-21 18:00 | 4540.594 | 5536.258 | 7190.174
|  | 2020-07-21 19:00 | 4384.206 | 5278.515 | 7268.378
|  | 2020-07-21 20:00 | 4265.421 | 5004.688 | 6797.215
|  | 2020-07-21 21:00 | 4087.918 | 4783.842 | 6486.495
|  | 2020-07-21 22:00 | 3935.954 | 4353.57 | 6489.461
|  | 2020-07-21 23:00 | 3897.868 | 3973.958 | 6544.14
|  | 2020-07-22 | 4111.017 | 3759.929 | 6507.397
|  | 2020-07-22 01:00 | 4116.594 | 3508.674 | 6491.965
|  | 2020-07-22 02:00 | 4143.454 | 3237.32 | 6193.223
|  | 2020-07-22 03:00 | 5412.055 | 2959.745 | 5736.772
|  | 2020-07-22 04:00 | 5731.877 | 2716.666 | 5164.874
|  | 2020-07-22 05:00 | 5880.803 | 2570.884 | 4615.356
|  | 2020-07-22 06:00 | 5915.391 | 2332.826 | 4163.915
|  | 2020-07-22 07:00 | 5998.236 | 2003.854 | 3958.319
|  | 2020-07-22 08:00 | 6136.683 | 1818.65 | 5030.432
|  | 2020-07-22 09:00 | 6246.574 | 1533.967 | 5206.02
|  | 2020-07-22 10:00 | 6190.853 | 1242.939 | 5243.479
|  | 2020-07-22 11:00 | 6112.23 | 1021.878 | 5214.288
|  | 2020-07-22 12:00 | 6116.379 | 800.344 | 5494.063
|  | 2020-07-22 13:00 | 6181.782 | 639.749 | 5885.225
|  | 2020-07-22 14:00 | 6047.947 | 543.757 | 6305.3
|  | 2020-07-22 15:00 | 6128.526 | 512.6 | 6680.28
|  | 2020-07-22 16:00 | 6381.226 | 533.17 | 7068.602
|  | 2020-07-22 17:00 | 6386.134 | 556.085 | 7424.011
|  | 2020-07-22 18:00 | 6292.667 | 483.507 | 7576.503
|  | 2020-07-22 19:00 | 6101.728 | 334.68 | 7575.023
|  | 2020-07-22 20:00 | 5847.823 | 182.942 | 7332.159
|  | 2020-07-22 21:00 | 5552.328 | 93.061 | 7203.104
|  | 2020-07-22 22:00 | 5218.016 | 116.924 | 7209.474
|  | 2020-07-22 23:00 | 4869.289 | 370.267 | 7191.745
|  | 2020-07-23 | 4669.426 | 1078.405 | 7276.296
|  | 2020-07-23 01:00 | 4808.17 | 2111.047 | 7258.725
|  | 2020-07-23 02:00 | 5259.24 | 3440.882 | 7158.075
|  | 2020-07-23 03:00 | 6067.369 | 4999.187 | 6622.03
|  | 2020-07-23 04:00 | 6449.799 | 6745.576 | 6211.223
|  | 2020-07-23 05:00 | 6550.01 | 8440.687 | 6180.575
|  | 2020-07-23 06:00 | 6559.16 | 9873.067 | 6185.751
|  | 2020-07-23 07:00 | 6472.113 | 10988.299 | 5926.39
|  | 2020-07-23 08:00 | 6423.936 | 11711.887 | 7055.765
|  | 2020-07-23 09:00 | 6376.376 | 11945.387 | 7098.389
|  | 2020-07-23 10:00 | 6239.854 | 11698.207 | 7196.541
|  | 2020-07-23 11:00 | 6008.239 | 11067.842 | 7341.138
|  | 2020-07-23 12:00 | 5731.333 | 10562.923 | 7433.725
|  | 2020-07-23 13:00 | 5392.115 | 10546.572 | 7489.563
|  | 2020-07-23 14:00 | 4858.95 | 10363.309 | 7526.828
|  | 2020-07-23 15:00 | 4601.339 | 9994.145 | 7512.157
|  | 2020-07-23 16:00 | 4755.61 | 9202.775 | 7521.959
|  | 2020-07-23 17:00 | 4746.64 | 8327.315 | 7531.239
|  | 2020-07-23 18:00 | 4859.118 | 8052.698 | 7610.278
|  | 2020-07-23 19:00 | 5089.058 | 8286.828 | 7504.37
|  | 2020-07-23 20:00 | 5008.204 | 8999.934 | 7209.617
|  | 2020-07-23 21:00 | 4652.434 | 9617.904 | 6929.67
|  | 2020-07-23 22:00 | 4143.44 | 9620.386 | 6655.237
|  | 2020-07-23 23:00 | 3615.842 | 8774.285 | 6181.599
|  | 2020-07-24 | 3531.819 | 8644.29 | 5429.525
|  | 2020-07-24 01:00 | 3498.467 | 8716.513 | 4527.935
|  | 2020-07-24 02:00 | 3424.385 | 8480.847 | 3630.12
|  | 2020-07-24 03:00 | 4451.586 | 7940.329 | 2779.447
|  | 2020-07-24 04:00 | 4929.787 | 7591.953 | 2128.197
|  | 2020-07-24 05:00 | 5096.085 | 7396.102 | 1678.035
|  | 2020-07-24 06:00 | 5242.621 | 7345.378 | 1460.368
|  | 2020-07-24 07:00 | 5335.33 | 7410.571 | 1249.279
|  | 2020-07-24 08:00 | 5406.364 | 7635.479 | 1474.58
|  | 2020-07-24 09:00 | 5337.811 | 7635.74 | 1888.089
|  | 2020-07-24 10:00 | 5178.181 | 7352.768 | 1870.48
|  | 2020-07-24 11:00 | 4964.765 | 6853.509 | 1451.156
|  | 2020-07-24 12:00 | 4838.712 | 6312.985 | 1194.53
|  | 2020-07-24 13:00 | 4787.717 | 6125.939 | 1338.538
|  | 2020-07-24 14:00 | 4527.911 | 6020.081 | 1966.265
|  | 2020-07-24 15:00 | 4180.055 | 5339.446 | 3017.675
|  | 2020-07-24 16:00 | 4159.672 | 4074.022 | 4358.264
|  | 2020-07-24 17:00 | 4093.095 | 2873.06 | 5731.003
|  | 2020-07-24 18:00 | 4192.525 | 1881.562 | 6434.586
|  | 2020-07-24 19:00 | 4421.787 | 980.22 | 6357.387
|  | 2020-07-24 20:00 | 4514.165 | 602.811 | 6061.826
|  | 2020-07-24 21:00 | 4358.258 | 865.437 | 6018.148
|  | 2020-07-24 22:00 | 4263.712 | 1472.164 | 5923.632
|  | 2020-07-24 23:00 | 4111.016 | 2204.342 | 5280.229
|  | 2020-07-25 | 3747.117 | 3086.598 | 4746.614
|  | 2020-07-25 01:00 | 3567.668 | 3977.793 | 4485.698
|  | 2020-07-25 02:00 | 3372.652 | 4611.911 | 4341.405
|  | 2020-07-25 03:00 | 3556.975 | 4732.831 | 4260.948
|  | 2020-07-25 04:00 | 3628.341 | 5303.879 | 4273.551
|  | 2020-07-25 05:00 | 3531.207 | 7091.458 | 4336.908
|  | 2020-07-25 06:00 | 3502.492 | 9344.418 | 4431.259
|  | 2020-07-25 07:00 | 3566.137 | 11160.256 | 4601.338
|  | 2020-07-25 08:00 | 3768.794 | 12282.352 | 5777.422
|  | 2020-07-25 09:00 | 4126.386 | 12687.601 | 6310.619
|  | 2020-07-25 10:00 | 4531.585 | 12385.421 | 6691.165
|  | 2020-07-25 11:00 | 4767.142 | 11914.909 | 6878.959
|  | 2020-07-25 12:00 | 4818.698 | 11024.121 | 6966.078
|  | 2020-07-25 13:00 | 4744.481 | 10387.375 | 7023.079
|  | 2020-07-25 14:00 | 4289.716 | 10631.59 | 7087.888
|  | 2020-07-25 15:00 | 3487.42 | 10781.985 | 7166.498
|  | 2020-07-25 16:00 | 3091.633 | 10660.85 | 7283.072
|  | 2020-07-25 17:00 | 3176.827 | 10562.681 | 7386.52
|  | 2020-07-25 18:00 | 3457.098 | 10704.531 | 7411.643
|  | 2020-07-25 19:00 | 3817.73 | 10952.49 | 7287.441
|  | 2020-07-25 20:00 | 4067.726 | 10964.53 | 6985.141
|  | 2020-07-25 21:00 | 4073.157 | 11588.487 | 6850.924
|  | 2020-07-25 22:00 | 3839.58 | 11863.675 | 6942.721
|  | 2020-07-25 23:00 | 3632.746 | 11263.364 | 6983.871
|  | 2020-07-26 | 3207.748 | 10611.324 | 6995.598
|  | 2020-07-26 01:00 | 2870.609 | 10765.136 | 7008.422
|  | 2020-07-26 02:00 | 2499.582 | 11635.233 | 7008.194
|  | 2020-07-26 03:00 | 2555.019 | 12399.976 | 7050.927
|  | 2020-07-26 04:00 | 2541.817 | 12652.213 | 7043.261
|  | 2020-07-26 05:00 | 2547.742 | 12928.081 | 6911.295
|  | 2020-07-26 06:00 | 2705.302 | 13200.544 | 6711.655
|  | 2020-07-26 07:00 | 2886.362 | 13411.198 | 6856.828
|  | 2020-07-26 08:00 | 3062.826 | 13494.277 | 7401.663
|  | 2020-07-26 09:00 | 3182.868 | 13461.997 | 7383.782
|  | 2020-07-26 10:00 | 3174.56 | 13178.657 | 7308.182
|  | 2020-07-26 11:00 | 3119.639 | 12772.98 | 7331.747
|  | 2020-07-26 12:00 | 3082.1 | 12430.088 | 7355.756
|  | 2020-07-26 13:00 | 3153.352 | 12282.292 | 7361.275
|  | 2020-07-26 14:00 | 3295.032 | 11684.808 | 7364.428
|  | 2020-07-26 15:00 | 3506.483 | 10326.708 | 7334.301
|  | 2020-07-26 16:00 | 3725.318 | 10078.479 | 7348.365
|  | 2020-07-26 17:00 | 3813.103 | 9881.135 | 7368.132
|  | 2020-07-26 18:00 | 3690.078 | 8039.599 | 7347.481
|  | 2020-07-26 19:00 | 3440.76 | 6904.349 | 7190.491
|  | 2020-07-26 20:00 | 3085.248 | 6702.365 | 6888.994
|  | 2020-07-26 21:00 | 2751.047 | 6521.433 | 6903.947
|  | 2020-07-26 22:00 | 2720.968 | 7507.865 | 7007.99
|  | 2020-07-26 23:00 | 2750.993 | 8664.59 | 6898.525
|  | 2020-07-27 | 2840.283 | 9677.261 | 6758.496
|  | 2020-07-27 01:00 | 2587.882 | 10389.367 | 6608.123
|  | 2020-07-27 02:00 | 2191.188 | 11024.275 | 6342.226
|  | 2020-07-27 03:00 | 2079.794 | 11351.307 | 5366.967
|  | 2020-07-27 04:00 | 1820.797 | 11486.459 | 4551.602
|  | 2020-07-27 05:00 | 1630.692 | 11461.723 | 4650.872
|  | 2020-07-27 06:00 | 1589.949 | 11338.587 | 4929.763
|  | 2020-07-27 07:00 | 1615.92 | 11729.266 | 4425.35
|  | 2020-07-27 08:00 | 1719.233 | 11761.112 | 4352.389
|  | 2020-07-27 09:00 | 1873.071 | 11961.854 | 4256.058
|  | 2020-07-27 10:00 | 2166.463 | 11385.663 | 2763.399
|  | 2020-07-27 11:00 | 2608.474 | 10899.86 | 1343.806
|  | 2020-07-27 12:00 | 3136.868 | 10684.242 | 590.975
|  | 2020-07-27 13:00 | 3645.088 | 11330.015 | 265.642
|  | 2020-07-27 14:00 | 4013.516 | 12714.4 | 142.926
|  | 2020-07-27 15:00 | 3927.209 | 14067.841 | 151.514
|  | 2020-07-27 16:00 | 3872.285 | 15021.385 | 251.982
|  | 2020-07-27 17:00 | 3871.803 | 15377.154 | 546.18
|  | 2020-07-27 18:00 | 3991.821 | 15314.993 | 2324.851
|  | 2020-07-27 19:00 | 4218.896 | 14800.824 | 4859.099
|  | 2020-07-27 20:00 | 4343.368 | 14079.772 | 5281.367
|  | 2020-07-27 21:00 | 4340.73 | 14040.583 | 4744.169
|  | 2020-07-27 22:00 | 4192.717 | 14422.013 | 4126.354
|  | 2020-07-27 23:00 | 3950.252 | 14727.786 | 3329.762
|  | 2020-07-28 | 3872.164 | 14569.902 | 2659.45
|  | 2020-07-28 01:00 | 3895.609 | 14629.615 | 2276.584
|  | 2020-07-28 02:00 | 3880.694 | 14575.737 | 2091.194
|  | 2020-07-28 03:00 | 4577.032 | 14315.582 | 1903.496
|  | 2020-07-28 04:00 | 4770.929 | 14040.047 | 1575.105
|  | 2020-07-28 05:00 | 4929.793 | 13890.903 | 1367.257
|  | 2020-07-28 06:00 | 5087.264 | 14048.935 | 1358.52
|  | 2020-07-28 07:00 | 5176.025 | 14536.485 | 1309.834
|  | 2020-07-28 08:00 | 5148.683 | 15002.541 | 1551.681
|  | 2020-07-28 09:00 | 5060.077 | 15248.932 | 2114.034
|  | 2020-07-28 10:00 | 5039.457 | 15271.472 | 3129.107
|  | 2020-07-28 11:00 | 5039.308 | 15249.817 | 4315.507
|  | 2020-07-28 12:00 | 5078.647 | 15205.155 | 5186.654
|  | 2020-07-28 13:00 | 5243.134 | 15173.748 | 5712.355
|  | 2020-07-28 14:00 | 5347.71 | 15161.59 | 6165.362
|  | 2020-07-28 15:00 | 5300.664 | 15091.979 | 6657.956
|  | 2020-07-28 16:00 | 5194.422 | 14933.583 | 7088.667
|  | 2020-07-28 17:00 | 5028.134 | 14709.62 | 7383.827
|  | 2020-07-28 18:00 | 5213.915 | 14516.344 | 7469.591
|  | 2020-07-28 19:00 | 5439.005 | 14434.398 | 7423.7
|  | 2020-07-28 20:00 | 5545.279 | 14565.902 | 7169.918
|  | 2020-07-28 21:00 | 5636.453 | 14877.184 | 6952.842
|  | 2020-07-28 22:00 | 5501.007 | 15126.564 | 6997.125
|  | 2020-07-28 23:00 | 5131.806 | 15246.297 | 6966.439
|  | 2020-07-29 | 4787.611 | 15244.031 | 6912.026
|  | 2020-07-29 01:00 | 4379.59 | 15134.213 | 6868.585
|  | 2020-07-29 02:00 | 3733.146 | 15045.439 | 6787.624
|  | 2020-07-29 03:00 | 4067.775 | 14919.281 | 6686.953
|  | 2020-07-29 04:00 | 4068.309 | 14668.606 | 6637.051
|  | 2020-07-29 05:00 | 3745.72 | 14452.073 | 6610.106
|  | 2020-07-29 06:00 | 3317.7 | 14380.971 | 6534.137
|  | 2020-07-29 07:00 | 3105.012 | 14458.503 | 6519.817
|  | 2020-07-29 08:00 | 2988.596 | 14539.196 | 7126.079
|  | 2020-07-29 09:00 | 2968.176 | 14552.475 | 7240.924
|  | 2020-07-29 10:00 | 3426.827 | 14511.464 | 7050.367
|  | 2020-07-29 11:00 | 4115.872 | 14449.959 | 6853.065
|  | 2020-07-29 12:00 | 4746.657 | 14364.732 | 6585.335
|  | 2020-07-29 13:00 | 5423.961 | 14200.242 | 6320.758
|  | 2020-07-29 14:00 | 5675.601 | 13892.723 | 6281.265
|  | 2020-07-29 15:00 | 5683.093 | 13494.912 | 6444.696
|  | 2020-07-29 16:00 | 5710.621 | 12898.864 | 6788.711
|  | 2020-07-29 17:00 | 5605.317 | 12126.587 | 7160.617
|  | 2020-07-29 18:00 | 5516.836 | 11394.165 | 7385.554
|  | 2020-07-29 19:00 | 5445.888 | 10453.962 | 7337.201
|  | 2020-07-29 20:00 | 5374.486 | 9741.157 | 7154.54
|  | 2020-07-29 21:00 | 5200.442 | 9241.548 | 7060.877
|  | 2020-07-29 22:00 | 5042.667 | 8757.339 | 6647.238
|  | 2020-07-29 23:00 | 4885.911 | 8286.928 | 5904.806
|  | 2020-07-30 | 4639.558 | 8166.182 | 4414.406
|  | 2020-07-30 01:00 | 4390.101 | 7679.186 | 3275.919
|  | 2020-07-30 02:00 | 3883.971 | 7135.123 | 3351.008
|  | 2020-07-30 03:00 | 3796.123 | 6959.932 | 3622.433
|  | 2020-07-30 04:00 | 3957.537 | 6499.173 | 3504.636
|  | 2020-07-30 05:00 | 4143.444 | 6167.961 | 3127.017
|  | 2020-07-30 06:00 | 4115.936 | 5686.758 | 2705.086
|  | 2020-07-30 07:00 | 4102.833 | 5306.03 | 2110.011
|  | 2020-07-30 08:00 | 3991.853 | 4784.816 | 1610.881
|  | 2020-07-30 09:00 | 3759.674 | 4062.039 | 787.791
|  | 2020-07-30 10:00 | 3643.485 | 3649.629 | 193.363
|  | 2020-07-30 11:00 | 3748.049 | 3649.348 | 85.659
|  | 2020-07-30 12:00 | 4336.908 | 3587.088 | 87.192
|  | 2020-07-30 13:00 | 5262.32 | 3180.17 | 65.143
|  | 2020-07-30 14:00 | 5914.136 | 2571.315 | 6.169
|  | 2020-07-30 15:00 | 6191.486 | 1742.614 | 0.06
|  | 2020-07-30 16:00 | 6099.976 | 980.208 | 0.06
|  | 2020-07-30 17:00 | 5927.358 | 452.647 | 0.223
|  | 2020-07-30 18:00 | 5905.329 | 179.262 | 1102.752
|  | 2020-07-30 19:00 | 5975.103 | 71.257 | 2688.649
|  | 2020-07-30 20:00 | 6046.775 | 78.379 | 2933.765
|  | 2020-07-30 21:00 | 6097.413 | 136.08 | 2514.974
|  | 2020-07-30 22:00 | 6099.97 | 250.969 | 2044.549
|  | 2020-07-30 23:00 | 6077.44 | 351.083 | 1139.432
|  | 2020-07-31 | 5975.388 | 513.039 | 413.85
|  | 2020-07-31 01:00 | 5784.821 | 684.728 | 161.949
|  | 2020-07-31 02:00 | 5425.785 | 936.93 | 181.423
|  | 2020-07-31 03:00 | 5508.578 | 1203.093 | 150.635
|  | 2020-07-31 04:00 | 5689.297 | 1425.103 | 4.879
|  | 2020-07-31 05:00 | 5576.965 | 1541.977 | 1.579
|  | 2020-07-31 06:00 | 5075.94 | 1596.471 | 56.111
|  | 2020-07-31 07:00 | 4401.864 | 1800.048 | 61.28
|  | 2020-07-31 08:00 | 3929.095 | 2254.098 | 28.348
|  | 2020-07-31 09:00 | 3611.159 | 2918.953 | 84.895
|  | 2020-07-31 10:00 | 3668.684 | 3994.975 | 176.351
|  | 2020-07-31 11:00 | 4190.32 | 5420.003 | 221.038
|  | 2020-07-31 12:00 | 4958.026 | 6935.713 | 254.733
|  | 2020-07-31 13:00 | 5677.348 | 8353.176 | 293.641
|  | 2020-07-31 14:00 | 6063.401 | 9628.392 | 302.817
|  | 2020-07-31 15:00 | 6281.692 | 10638.654 | 371.226
|  | 2020-07-31 16:00 | 6507.305 | 11307.909 | 605.693
|  | 2020-07-31 17:00 | 6658.482 | 11630.18 | 1166.221
|  | 2020-07-31 18:00 | 6787.62 | 11984.923 | 2193.296
|  | 2020-07-31 19:00 | 6909.807 | 12480.548 | 3682.751
|  | 2020-07-31 20:00 | 6576.248 | 12968.339 | 3991.75
|  | 2020-07-31 21:00 | 5779.482 | 13592.044 | 3413.952
|  | 2020-07-31 22:00 | 5033.717 | 14106.368 | 2776.526
|  | 2020-07-31 23:00 | 4557.849 | 14434.985 | 2246.388
|  | 2020-08-01 | 4130.139 | 14563.915 | 2019.862
|  | 2020-08-01 01:00 | 3528.086 | 14276.198 | 2010.979
|  | 2020-08-01 02:00 | 2631.524 | 12807.784 | 2173.009
|  | 2020-08-01 03:00 | 2015.388 | 9277.789 | 2124.047
|  | 2020-08-01 04:00 | 1805.458 | 6463.988 | 1966.035
|  | 2020-08-01 05:00 | 1212.032 | 7086.018 | 1800.596
|  | 2020-08-01 06:00 | 643.807 | 7896.615 | 1774.532
|  | 2020-08-01 07:00 | 304.296 | 6395.819 | 1645.88
|  | 2020-08-01 08:00 | 200.413 | 5372.243 | 1625.266
|  | 2020-08-01 09:00 | 256.647 | 6126.048 | 1735.296
|  | 2020-08-01 10:00 | 514.756 | 7301.223 | 2174.475
|  | 2020-08-01 11:00 | 1054.966 | 8262.111 | 2717.016
|  | 2020-08-01 12:00 | 1764.147 | 8804.057 | 2966.951
|  | 2020-08-01 13:00 | 3083.965 | 9188.17 | 3250.604
|  | 2020-08-01 14:00 | 4089.379 | 9160.793 | 3774.275
|  | 2020-08-01 15:00 | 4315.502 | 9055.862 | 4403.474
|  | 2020-08-01 16:00 | 4442.452 | 8716.527 | 4994.235
|  | 2020-08-01 17:00 | 4488.143 | 8178.866 | 5430.311
|  | 2020-08-01 18:00 | 4358.257 | 7489.809 | 5580.644
|  | 2020-08-01 19:00 | 4218.917 | 6715.65 | 5494.205
|  | 2020-08-01 20:00 | 3970.102 | 5978.222 | 5012.709
|  | 2020-08-01 21:00 | 3642.48 | 5533.166 | 4587.545
|  | 2020-08-01 22:00 | 3216.625 | 5339.596 | 4631.524
|  | 2020-08-01 23:00 | 2639.096 | 4767.139 | 4724.938
|  | 2020-08-02 | 1911.406 | 4011.233 | 4734.523
|  | 2020-08-02 01:00 | 1254.268 | 3722.203 | 4746.642
|  | 2020-08-02 02:00 | 633.21 | 3658.395 | 4755.972
|  | 2020-08-02 03:00 | 280.674 | 3238.782 | 4601.379
|  | 2020-08-02 04:00 | 150.046 | 2870.305 | 4315.515
|  | 2020-08-02 05:00 | 91.661 | 2857.244 | 4013.506
|  | 2020-08-02 06:00 | 72.023 | 3039.899 | 3774.676
|  | 2020-08-02 07:00 | 76.35 | 3655.619 | 3719.834
|  | 2020-08-02 08:00 | 82.088 | 5096.088 | 4817.999
|  | 2020-08-02 09:00 | 93.367 | 7759.918 | 5306.121
|  | 2020-08-02 10:00 | 127.916 | 10397.01 | 5949.023
|  | 2020-08-02 11:00 | 228.185 | 11489.951 | 6231.933
|  | 2020-08-02 12:00 | 430.918 | 11699.814 | 6519.824
|  | 2020-08-02 13:00 | 799.205 | 11284.011 | 6700.181
|  | 2020-08-02 14:00 | 1073.646 | 10538.272 | 6850.148
|  | 2020-08-02 15:00 | 948.201 | 9750.105 | 6998.166
|  | 2020-08-02 16:00 | 799.272 | 8708.878 | 7136.688
|  | 2020-08-02 17:00 | 757.66 | 7744.563 | 7257.971
|  | 2020-08-02 18:00 | 814.7 | 6862.473 | 7217.311
|  | 2020-08-02 19:00 | 990.61 | 5953.976 | 6897.832
|  | 2020-08-02 20:00 | 1196.155 | 5007.221 | 6579.38
|  | 2020-08-02 21:00 | 1360.962 | 4392.275 | 6209.097
|  | 2020-08-02 22:00 | 1330.948 | 4085.169 | 5956.082
|  | 2020-08-02 23:00 | 1104.666 | 3963.868 | 5666.531
|  | 2020-08-03 | 798.95 | 3575.566 | 5676.674
|  | 2020-08-03 01:00 | 491.458 | 2902.727 | 5787.949
|  | 2020-08-03 02:00 | 218.938 | 2270.84 | 5953.456
|  | 2020-08-03 03:00 | 62.915 | 1795.311 | 6110.435
|  | 2020-08-03 04:00 | 39.505 | 1378.134 | 6191.279
|  | 2020-08-03 05:00 | 63.211 | 959.688 | 6212.506
|  | 2020-08-03 06:00 | 53.218 | 594.117 | 6185.08
|  | 2020-08-03 07:00 | 31.048 | 281.29 | 6456.472
|  | 2020-08-03 08:00 | 21.671 | 135.817 | 7154.815
|  | 2020-08-03 09:00 | 17.925 | 63.858 | 7297.468
|  | 2020-08-03 10:00 | 37.598 | 28.406 | 7201.072
|  | 2020-08-03 11:00 | 179.885 | 21.707 | 7008.276
|  | 2020-08-03 12:00 | 704.721 | 30.874 | 6923.796
|  | 2020-08-03 13:00 | 2155.977 | 60.254 | 6817.14
|  | 2020-08-03 14:00 | 3502.609 | 141.688 | 6748.676
|  | 2020-08-03 15:00 | 3862.889 | 347.429 | 6758.124
|  | 2020-08-03 16:00 | 3948.324 | 787.859 | 6888.488
|  | 2020-08-03 17:00 | 4093.498 | 1700.069 | 7109.308
|  | 2020-08-03 18:00 | 4320.735 | 2605.422 | 7313.107
|  | 2020-08-03 19:00 | 4485.711 | 3189.269 | 7276.447
|  | 2020-08-03 20:00 | 4601.399 | 3662.286 | 6938.498
|  | 2020-08-03 21:00 | 4713.052 | 3932.445 | 6829.943
|  | 2020-08-03 22:00 | 4838.719 | 4004.926 | 6817.837
|  | 2020-08-03 23:00 | 4859.049 | 3287.828 | 6669.07
|  | 2020-08-04 | 4787.715 | 2391.994 | 6403.992
|  | 2020-08-04 01:00 | 4670.886 | 2406.433 | 6097.968
|  | 2020-08-04 02:00 | 4460.486 | 2818.723 | 5733.058
|  | 2020-08-04 03:00 | 4882.214 | 3153.039 | 5296.271
|  | 2020-08-04 04:00 | 5634.104 | 3573.758 | 4821.457
|  | 2020-08-04 05:00 | 5939.244 | 3741.629 | 4297.417
|  | 2020-08-04 06:00 | 5970.813 | 3254.629 | 3689.984
|  | 2020-08-04 07:00 | 5880.722 | 2335.283 | 3068.783
|  | 2020-08-04 08:00 | 5681.604 | 1705.335 | 3590.427
|  | 2020-08-04 09:00 | 5580.248 | 1681.27 | 3635.013
|  | 2020-08-04 10:00 | 5653.629 | 2066.172 | 3488.229
|  | 2020-08-04 11:00 | 5847.917 | 2289.605 | 3746.667
|  | 2020-08-04 12:00 | 6162.801 | 2498.504 | 4381.994
|  | 2020-08-04 13:00 | 6471.202 | 2888.45 | 5091.64
|  | 2020-08-04 14:00 | 6702.672 | 3142.216 | 5671.863
|  | 2020-08-04 15:00 | 6813.116 | 2944.18 | 6011.341
|  | 2020-08-04 16:00 | 6814.257 | 3324.286 | 6193.394
|  | 2020-08-04 17:00 | 6737.929 | 4745.813 | 6295.041
|  | 2020-08-04 18:00 | 6680.702 | 7008.24 | 6260.52
|  | 2020-08-04 19:00 | 6657.525 | 9243.241 | 5966.728
|  | 2020-08-04 20:00 | 6461.969 | 11130.163 | 5395.236
|  | 2020-08-04 21:00 | 6283.958 | 12913.618 | 4889.554
|  | 2020-08-04 22:00 | 6191.831 | 14005.986 | 4744.592
|  | 2020-08-04 23:00 | 6189.275 | 14555.327 | 4642.037
|  | 2020-08-05 | 6062.201 | 14419.261 | 4506.815
|  | 2020-08-05 01:00 | 5833.484 | 13926.385 | 4146.123
|  | 2020-08-05 02:00 | 5176.085 | 13972.951 | 3546.629
|  | 2020-08-05 03:00 | 4729.264 | 14347.188 | 2767.144
|  | 2020-08-05 04:00 | 4815.408 | 14392.877 | 2091.091
|  | 2020-08-05 05:00 | 4951.83 | 14344.346 | 1707.941
|  | 2020-08-05 06:00 | 5653.834 | 14313.805 | 1613.667
|  | 2020-08-05 07:00 | 6264.16 | 14309.784 | 1506.206
|  | 2020-08-05 08:00 | 6181.62 | 14162.59 | 1645.839
|  | 2020-08-05 09:00 | 5616.042 | 13876.3 | 1429.057
|  | 2020-08-05 10:00 | 4931.105 | 13543.099 | 1187.968
|  | 2020-08-05 11:00 | 4520.456 | 13546.696 | 1030.835
|  | 2020-08-05 12:00 | 4660.503 | 13320.797 | 842.479
|  | 2020-08-05 13:00 | 5145.477 | 12808.247 | 820.671
|  | 2020-08-05 14:00 | 5673.63 | 11797.721 | 1128.885
|  | 2020-08-05 15:00 | 6019.673 | 9509.68 | 1809.754
|  | 2020-08-05 16:00 | 6343.459 | 6946.528 | 2710.192
|  | 2020-08-05 17:00 | 6533.641 | 4989.16 | 3621.819
|  | 2020-08-05 18:00 | 6181.579 | 3699.56 | 4601.395
|  | 2020-08-05 19:00 | 5776.096 | 3376.495 | 5192.134
|  | 2020-08-05 20:00 | 5502.599 | 4649.716 | 5088.639
|  | 2020-08-05 21:00 | 5387.916 | 7191.141 | 4671.055
|  | 2020-08-05 22:00 | 5430.477 | 9534.434 | 4254.116
|  | 2020-08-05 23:00 | 5563.528 | 10444.726 | 4052.121
|  | 2020-08-06 | 5713.973 | 10228.161 | 3886.031
|  | 2020-08-06 01:00 | 5830.639 | 9702.09 | 3837.718
|  | 2020-08-06 02:00 | 5801.728 | 8631.021 | 3622.049
|  | 2020-08-06 03:00 | 6197.653 | 7459.233 | 3372.672
|  | 2020-08-06 04:00 | 7121.754 | 6322.503 | 3137.197
|  | 2020-08-06 05:00 | 7290.086 | 5603.808 | 3001.179
|  | 2020-08-06 06:00 | 7124.633 | 5278.111 | 2924.064
|  | 2020-08-06 07:00 | 6685.589 | 5098.766 | 2642.804
|  | 2020-08-06 08:00 | 5905.233 | 4999.502 | 3084.101
|  | 2020-08-06 09:00 | 4654.347 | 4649.926 | 2954.913
|  | 2020-08-06 10:00 | 3482.432 | 3995.371 | 2588.687
|  | 2020-08-06 11:00 | 2892.008 | 3101.118 | 2230.874
|  | 2020-08-06 12:00 | 2569.343 | 2008.769 | 1853.395
|  | 2020-08-06 13:00 | 2151.202 | 1006.147 | 1605.866
|  | 2020-08-06 14:00 | 2109.858 | 328.636 | 1697.867
|  | 2020-08-06 15:00 | 2221.238 | 94.624 | 2244.393
|  | 2020-08-06 16:00 | 2305.792 | 237.131 | 3049.354
|  | 2020-08-06 17:00 | 2373.102 | 774.118 | 4013.502
|  | 2020-08-06 18:00 | 2742.76 | 1670.376 | 4999.669
|  | 2020-08-06 19:00 | 3254.493 | 2729.596 | 5533.257
|  | 2020-08-06 20:00 | 3585.689 | 3624.648 | 5494.464
|  | 2020-08-06 21:00 | 3445.057 | 4311.677 | 5085.52
|  | 2020-08-06 22:00 | 2659.511 | 4907.699 | 4534.02
|  | 2020-08-06 23:00 | 1692.024 | 5420.444 | 4307.912
|  | 2020-08-07 | 1140.144 | 5531.281 | 4380.592
|  | 2020-08-07 01:00 | 1399.288 | 5345.832 | 4459.194
|  | 2020-08-07 02:00 | 1820.377 | 5023.144 | 4520.28
|  | 2020-08-07 03:00 | 2822.494 | 4683.438 | 4418.216
|  | 2020-08-07 04:00 | 3719.855 | 4386.383 | 4367.777
|  | 2020-08-07 05:00 | 3830.582 | 4169.206 | 4409.461
|  | 2020-08-07 06:00 | 3582.818 | 3933.255 | 4431.506
|  | 2020-08-07 07:00 | 3176.203 | 3738.54 | 4490.583
|  | 2020-08-07 08:00 | 2506.131 | 3646.324 | 5713.976
|  | 2020-08-07 09:00 | 1603.122 | 3796.563 | 5650.17
|  | 2020-08-07 10:00 | 1148.034 | 4273.524 | 5432.39
|  | 2020-08-07 11:00 | 1150.092 | 4665.196 | 5322.597
|  | 2020-08-07 12:00 | 1270.442 | 4927.94 | 5320.069
|  | 2020-08-07 13:00 | 1259.564 | 5098.654 | 5477.844
|  | 2020-08-07 14:00 | 1244.175 | 5219.086 | 5864.532
|  | 2020-08-07 15:00 | 1370.838 | 5460.865 | 6343.933
|  | 2020-08-07 16:00 | 2041.948 | 6153.12 | 6758.556
|  | 2020-08-07 17:00 | 2503.22 | 7244.057 | 7058.176
|  | 2020-08-07 18:00 | 2460.278 | 8437.821 | 7190.572
|  | 2020-08-07 19:00 | 2499.727 | 9311.232 | 6985.877
|  | 2020-08-07 20:00 | 2802.239 | 9493.191 | 6636.9
|  | 2020-08-07 21:00 | 3405.223 | 8823.365 | 6184.383
|  | 2020-08-07 22:00 | 4417.563 | 7775.926 | 5927.04
|  | 2020-08-07 23:00 | 5133.173 | 7138.021 | 5781.612
|  | 2020-08-08 | 5633.851 | 6945.047 | 5512.005
|  | 2020-08-08 01:00 | 6279.465 | 6665.115 | 5300.251
|  | 2020-08-08 02:00 | 6719.82 | 5797.125 | 5196.053
|  | 2020-08-08 03:00 | 6888.386 | 4493.291 | 5310.475
|  | 2020-08-08 04:00 | 7125.16 | 3356.393 | 5530.123
|  | 2020-08-08 05:00 | 7374.481 | 2619.809 | 5744.907
|  | 2020-08-08 06:00 | 7562.376 | 2254.027 | 5910.411
|  | 2020-08-08 07:00 | 7711.625 | 1853.037 | 6213.059
|  | 2020-08-08 08:00 | 7750.925 | 1263.916 | 7214.961
|  | 2020-08-08 09:00 | 7701.191 | 726.433 | 7208.919
|  | 2020-08-08 10:00 | 7516.05 | 396.195 | 7182.408
|  | 2020-08-08 11:00 | 7245.326 | 319.811 | 7094.688
|  | 2020-08-08 12:00 | 7069.205 | 602.256 | 7049.596
|  | 2020-08-08 13:00 | 7072.702 | 1347.931 | 7038.065
|  | 2020-08-08 14:00 | 7079.669 | 2375.477 | 7059.061
|  | 2020-08-08 15:00 | 7166.73 | 3583.661 | 7134.509
|  | 2020-08-08 16:00 | 7299.212 | 4823.749 | 7190.88
|  | 2020-08-08 17:00 | 7306.097 | 5888.277 | 7252.489
|  | 2020-08-08 18:00 | 7224.799 | 6810.161 | 7239.638
|  | 2020-08-08 19:00 | 7154.691 | 7686.208 | 6980.173
|  | 2020-08-08 20:00 | 7137.794 | 8381.324 | 6430.199
|  | 2020-08-08 21:00 | 7117.504 | 8759.182 | 6281.668
|  | 2020-08-08 22:00 | 6865.968 | 8694.584 | 6318.907
|  | 2020-08-08 23:00 | 5992.37 | 8434.95 | 6271.508
|  | 2020-08-09 | 4379.59 | 8321.58 | 6196.336
|  | 2020-08-09 01:00 | 2845.283 | 8532.817 | 6159.609
|  | 2020-08-09 02:00 | 2129.457 | 8926.832 | 6197.163
|  | 2020-08-09 03:00 | 2411.992 | 9534.331 | 6317.347
|  | 2020-08-09 04:00 | 2721.288 | 10305.597 | 6416.99
|  | 2020-08-09 05:00 | 1950.208 | 11015.239 | 6449.984
|  | 2020-08-09 06:00 | 1415.109 | 11428.445 | 6407.605
|  | 2020-08-09 07:00 | 1155.896 | 11461.939 | 6641.706
|  | 2020-08-09 08:00 | 1019.431 | 11355.966 | 7209.473
|  | 2020-08-09 09:00 | 1605.508 | 11224.522 | 7266.697
|  | 2020-08-09 10:00 | 2549.334 | 11079.103 | 7109.502
|  | 2020-08-09 11:00 | 3533.415 | 11205.099 | 7056.842
|  | 2020-08-09 12:00 | 4369.298 | 11797.899 | 6991.058
|  | 2020-08-09 13:00 | 4971.69 | 12420.837 | 6986.532
|  | 2020-08-09 14:00 | 5318.45 | 12563.855 | 7048.899
|  | 2020-08-09 15:00 | 4937.239 | 12424.619 | 7117.406
|  | 2020-08-09 16:00 | 4111.004 | 12416.353 | 7217.438
|  | 2020-08-09 17:00 | 3367.915 | 12397.901 | 7331.94
|  | 2020-08-09 18:00 | 3106.462 | 12316.685 | 7404.865
|  | 2020-08-09 19:00 | 3199.622 | 12264.81 | 7368.2
|  | 2020-08-09 20:00 | 3625.877 | 12252.832 | 7276.469
|  | 2020-08-09 21:00 | 4164.339 | 12154.517 | 7155.746
|  | 2020-08-09 22:00 | 4473.385 | 11990.388 | 7039.791
|  | 2020-08-09 23:00 | 4696.202 | 12067.02 | 6886.079
|  | 2020-08-10 | 4870.352 | 11546.381 | 6708.325
|  | 2020-08-10 01:00 | 5019.557 | 11087.449 | 6525.563
|  | 2020-08-10 02:00 | 5088.671 | 10600.643 | 6295.887
|  | 2020-08-10 03:00 | 5293.221 | 10186.689 | 5950.429
|  | 2020-08-10 04:00 | 5812.374 | 9922.412 | 5530.302
|  | 2020-08-10 05:00 | 6097.698 | 9639.218 | 5124.932
|  | 2020-08-10 06:00 | 6145.184 | 9392.622 | 4653.111
|  | 2020-08-10 07:00 | 6077.624 | 9247.262 | 4084.305
|  | 2020-08-10 08:00 | 5968.477 | 9202.676 | 4968.77
|  | 2020-08-10 09:00 | 5909.127 | 9202.73 | 5476.06
|  | 2020-08-10 10:00 | 5987.848 | 9493.251 | 5358.241
|  | 2020-08-10 11:00 | 6260.198 | 10100.787 | 5453.786
|  | 2020-08-10 12:00 | 6680.554 | 10884.897 | 5619.62
|  | 2020-08-10 13:00 | 7074.125 | 11756.989 | 5735.317
|  | 2020-08-10 14:00 | 7120.485 | 12493.192 | 5836.728
|  | 2020-08-10 15:00 | 7067.447 | 13167.111 | 6013.574
|  | 2020-08-10 16:00 | 6888.928 | 13729.698 | 6231.889
|  | 2020-08-10 17:00 | 6575.552 | 14100.404 | 6511.377
|  | 2020-08-10 18:00 | 6294.368 | 14316.052 | 6758.379
|  | 2020-08-10 19:00 | 5992.179 | 14381.13 | 6873.655
|  | 2020-08-10 20:00 | 5670.88 | 14288.301 | 7050.913
|  | 2020-08-10 21:00 | 5656.829 | 13997.582 | 7191.771
|  | 2020-08-10 22:00 | 5773.434 | 13566.555 | 7278.151
|  | 2020-08-10 23:00 | 5957.321 | 13051.167 | 7417.512
|  | 2020-08-11 | 5976.676 | 12492.846 | 7442.543
|  | 2020-08-11 01:00 | 5880.577 | 12005.266 | 6999.282
|  | 2020-08-11 02:00 | 5676.902 | 11621.331 | 5880.576
|  | 2020-08-11 03:00 | 6417.55 | 11410.96 | 5176.151
|  | 2020-08-11 04:00 | 6539.27 | 11094.145 | 4931.197
|  | 2020-08-11 05:00 | 6428.826 | 10633.634 | 4929.684
|  | 2020-08-11 06:00 | 6386.976 | 10405.478 | 4915.323
|  | 2020-08-11 07:00 | 6339.579 | 10751.98 | 4808.071
|  | 2020-08-11 08:00 | 6246.263 | 11546.387 | 5963.375
|  | 2020-08-11 09:00 | 6266.803 | 12154.759 | 6391.814
|  | 2020-08-11 10:00 | 6451.314 | 12741.324 | 6395.551
|  | 2020-08-11 11:00 | 6609.06 | 13374.809 | 6384.08
|  | 2020-08-11 12:00 | 6704.011 | 13951.127 | 6403.674
|  | 2020-08-11 13:00 | 6928.084 | 14364.508 | 6431.538
|  | 2020-08-11 14:00 | 7075.221 | 14637.588 | 6485.77
|  | 2020-08-11 15:00 | 7035.752 | 14906.581 | 6605.14
|  | 2020-08-11 16:00 | 6921.836 | 15038.957 | 6835.929
|  | 2020-08-11 17:00 | 6759.361 | 15152.959 | 7163.611
|  | 2020-08-11 18:00 | 6746.917 | 15281.304 | 7313.424
|  | 2020-08-11 19:00 | 6898.939 | 15344.289 | 7238.612
|  | 2020-08-11 20:00 | 6883.216 | 15368.958 | 6908.321
|  | 2020-08-11 21:00 | 6806.307 | 15293.195 | 6859.713
|  | 2020-08-11 22:00 | 6783.836 | 15115.814 | 6908.487
|  | 2020-08-11 23:00 | 6903.094 | 14835.563 | 6908.567
|  | 2020-08-12 | 6938.172 | 14132.412 | 6901.877
|  | 2020-08-12 01:00 | 6908.259 | 13428.669 | 6874.783
|  | 2020-08-12 02:00 | 6821.377 | 12657.713 | 6854.654
|  | 2020-08-12 03:00 | 6958.574 | 11494.288 | 6795.961
|  | 2020-08-12 04:00 | 6878.643 | 10562.866 | 6666.024
|  | 2020-08-12 05:00 | 6427.098 | 9784.075 | 6508.547
|  | 2020-08-12 06:00 | 5921.764 | 9055.839 | 6357.135
|  | 2020-08-12 07:00 | 5746.126 | 8616.027 | 6570.343
|  | 2020-08-12 08:00 | 5746.031 | 8834.868 | 7122.973
|  | 2020-08-12 09:00 | 6023.655 | 9885.299 | 7224.988
|  | 2020-08-12 10:00 | 6507.39 | 11461.665 | 7168.315
|  | 2020-08-12 11:00 | 6855.386 | 12609.893 | 7191.917
|  | 2020-08-12 12:00 | 7033.308 | 13165.793 | 7178.376
|  | 2020-08-12 13:00 | 7119.122 | 13355.203 | 7217.16
|  | 2020-08-12 14:00 | 7237.701 | 13271.618 | 7309.333
|  | 2020-08-12 15:00 | 7143.32 | 13455.31 | 7376.252
|  | 2020-08-12 16:00 | 7103.806 | 13970.045 | 7433.865
|  | 2020-08-12 17:00 | 7008.067 | 14405.387 | 7536.524
|  | 2020-08-12 18:00 | 6804.532 | 14686.804 | 7601.393
|  | 2020-08-12 19:00 | 6758.012 | 14758.127 | 7581.49
|  | 2020-08-12 20:00 | 6747.155 | 14616.447 | 7337.147
|  | 2020-08-12 21:00 | 6549.156 | 14195.054 | 7244.521
|  | 2020-08-12 22:00 | 6199.799 | 13645.388 | 7112.601
|  | 2020-08-12 23:00 | 5696.307 | 12950.714 | 6915.156
|  | 2020-08-13 | 5475.967 | 11999.062 | 6700.121
|  | 2020-08-13 01:00 | 5785.178 | 11113.941 | 6489.344
|  | 2020-08-13 02:00 | 6087.982 | 10252.709 | 6167.639
|  | 2020-08-13 03:00 | 6260.829 | 9369.013 | 5596.765
|  | 2020-08-13 04:00 | 6806.467 | 8716.527 | 4883.305
|  | 2020-08-13 05:00 | 7060.131 | 8225.534 | 4543.208
|  | 2020-08-13 06:00 | 7243.5 | 7734.195 | 4633.891
|  | 2020-08-13 07:00 | 7339.032 | 7441.935 | 4535.18
|  | 2020-08-13 08:00 | 7374.557 | 7510.639 | 5348.853
|  | 2020-08-13 09:00 | 7388.448 | 7940.171 | 5543.789
|  | 2020-08-13 10:00 | 7387.774 | 8673.808 | 4879.685
|  | 2020-08-13 11:00 | 7417.862 | 9645.869 | 3524.301
|  | 2020-08-13 12:00 | 7470.115 | 10625.518 | 1972.383
|  | 2020-08-13 13:00 | 7514.226 | 11546.681 | 1078.863
|  | 2020-08-13 14:00 | 7565.898 | 12464.706 | 908.3
|  | 2020-08-13 15:00 | 7513.313 | 13232.954 | 1284.995
|  | 2020-08-13 16:00 | 7292.54 | 13904.899 | 2196.619
|  | 2020-08-13 17:00 | 7297.012 | 14309.667 | 4143.447
|  | 2020-08-13 18:00 | 7240.963 | 14487.376 | 6426.148
|  | 2020-08-13 19:00 | 7085.368 | 14442.629 | 7046.202
|  | 2020-08-13 20:00 | 7089.98 | 14188.372 | 6618.506
|  | 2020-08-13 21:00 | 7198.025 | 13733.458 | 6095.038
|  | 2020-08-13 22:00 | 7262.056 | 13113.662 | 5530.24
|  | 2020-08-13 23:00 | 7172.397 | 12375.292 | 4872.55
|  | 2020-08-14 | 6823.782 | 11546.429 | 4242.716
|  | 2020-08-14 01:00 | 6385.967 | 10486.466 | 3728.267
|  | 2020-08-14 02:00 | 6104.618 | 9616.419 | 3329.675
|  | 2020-08-14 03:00 | 6259.202 | 8857.92 | 3445.353
|  | 2020-08-14 04:00 | 6856.275 | 8307.801 | 3817.834
|  | 2020-08-14 05:00 | 6992.149 | 7823.817 | 4114.196
|  | 2020-08-14 06:00 | 6753.215 | 7268.835 | 4208.384
|  | 2020-08-14 07:00 | 6343.607 | 6600.406 | 3937.051
|  | 2020-08-14 08:00 | 5770.511 | 5767.413 | 4198
|  | 2020-08-14 09:00 | 4746.635 | 4966.456 | 4143.435
|  | 2020-08-14 10:00 | 3991.816 | 4386.535 | 3405.001
|  | 2020-08-14 11:00 | 4008.809 | 4029.558 | 2252.392
|  | 2020-08-14 12:00 | 4607.321 | 3933.221 | 1568.488
|  | 2020-08-14 13:00 | 5412.22 | 4059.385 | 1424.593
|  | 2020-08-14 14:00 | 6263.112 | 4386.275 | 1935.813
|  | 2020-08-14 15:00 | 6747.57 | 4999.366 | 3254.138
|  | 2020-08-14 16:00 | 6888.405 | 5686.327 | 4902.896
|  | 2020-08-14 17:00 | 6888.061 | 6210.834 | 6242.968
|  | 2020-08-14 18:00 | 6697.809 | 6609.701 | 6762.461
|  | 2020-08-14 19:00 | 6604.68 | 7050.589 | 6626.31
|  | 2020-08-14 20:00 | 6840.815 | 7592.046 | 6108.136
|  | 2020-08-14 21:00 | 6733.976 | 7635.459 | 5734.715
|  | 2020-08-14 22:00 | 6574.812 | 7195.306 | 5199.12
|  | 2020-08-14 23:00 | 6506.907 | 6466.375 | 5062.36
|  | 2020-08-15 | 6562.904 | 5790.661 | 5132.948
|  | 2020-08-15 01:00 | 6649.185 | 5379.825 | 4746.54
|  | 2020-08-15 02:00 | 6668.846 | 4921.203 | 4506.816
|  | 2020-08-15 03:00 | 7298.176 | 4992.609 | 4248.316
|  | 2020-08-15 04:00 | 7586.87 | 5645.368 | 4046.022
|  | 2020-08-15 05:00 | 7626.037 | 6509.266 | 4013.464
|  | 2020-08-15 06:00 | 7616.643 | 7200.377 | 4067.118
|  | 2020-08-15 07:00 | 7541.57 | 7593.091 | 4240.424
|  | 2020-08-15 08:00 | 7412.587 | 7647.161 | 5070.033
|  | 2020-08-15 09:00 | 7338.826 | 7497.26 | 5203.909
|  | 2020-08-15 10:00 | 7427.619 | 7134.922 | 5319.12
|  | 2020-08-15 11:00 | 7559.316 | 6672.326 | 5469.392
|  | 2020-08-15 12:00 | 7688.661 | 6511.432 | 5456.823
|  | 2020-08-15 13:00 | 7719.352 | 6659.438 | 5340.802
|  | 2020-08-15 14:00 | 7745.595 | 7091.558 | 5297.571
|  | 2020-08-15 15:00 | 7789.5 | 7759.762 | 5543.657
|  | 2020-08-15 16:00 | 7789.425 | 8437.866 | 6123.407
|  | 2020-08-15 17:00 | 7706.125 | 8800.075 | 6809.801
|  | 2020-08-15 18:00 | 7526.203 | 8803.877 | 7374.507
|  | 2020-08-15 19:00 | 7423.972 | 8831.997 | 7483.792
|  | 2020-08-15 20:00 | 7456.27 | 8812.082 | 7261.414
|  | 2020-08-15 21:00 | 7425.24 | 8631.023 | 7116.609
|  | 2020-08-15 22:00 | 7276.547 | 8215.058 | 7070.134
|  | 2020-08-15 23:00 | 7099.029 | 7592.214 | 6898.282
|  | 2020-08-16 | 7154.962 | 6774.125 | 6660.569
|  | 2020-08-16 01:00 | 7374.383 | 5774.457 | 6516.323
|  | 2020-08-16 02:00 | 7520.755 | 4847.581 | 6293.825
|  | 2020-08-16 03:00 | 7687.451 | 4016.042 | 5928.052
|  | 2020-08-16 04:00 | 7665.402 | 3291.93 | 5635.205
|  | 2020-08-16 05:00 | 7374.508 | 2730.537 | 5595.576
|  | 2020-08-16 06:00 | 7022.244 | 2438.942 | 5653.764
|  | 2020-08-16 07:00 | 7135.076 | 2406.789 | 5976.481
|  | 2020-08-16 08:00 | 7509.203 | 2498.507 | 7011.61
|  | 2020-08-16 09:00 | 7716.712 | 2615.28 | 7342.934
|  | 2020-08-16 10:00 | 7740.371 | 2746.903 | 7283.813
|  | 2020-08-16 11:00 | 7613.906 | 2996.228 | 7376.876
|  | 2020-08-16 12:00 | 7374.684 | 3368.01 | 7452.065
|  | 2020-08-16 13:00 | 7024.116 | 3618.268 | 7510.745
|  | 2020-08-16 14:00 | 6752.001 | 3751.174 | 7541.379
|  | 2020-08-16 15:00 | 6731.303 | 4348.939 | 7567.213
|  | 2020-08-16 16:00 | 6769.435 | 5501.243 | 7581.813
|  | 2020-08-16 17:00 | 6775.15 | 6853.64 | 7595.027
|  | 2020-08-16 18:00 | 6817.073 | 8456.839 | 7470.522
|  | 2020-08-16 19:00 | 6878.668 | 9931.101 | 7182.746
|  | 2020-08-16 20:00 | 6922.409 | 10824.436 | 6775.671
|  | 2020-08-16 21:00 | 6888.499 | 10623.151 | 6732.916
|  | 2020-08-16 22:00 | 6817.229 | 9657.435 | 6806.832
|  | 2020-08-16 23:00 | 6762.948 | 8519.942 | 6847.996
|  | 2020-08-17 | 6648.171 | 7439.493 | 6888.543
|  | 2020-08-17 01:00 | 6460.55 | 6448.721 | 6889.761
|  | 2020-08-17 02:00 | 6357.055 | 5419.931 | 6836.396
|  | 2020-08-17 03:00 | 6372.294 | 4441.775 | 6735.156
|  | 2020-08-17 04:00 | 6575.194 | 3324.242 | 6663.536
|  | 2020-08-17 05:00 | 6693.974 | 2171.978 | 6567.411
|  | 2020-08-17 06:00 | 6795.864 | 1165.626 | 6390.061
|  | 2020-08-17 07:00 | 6908.72 | 440.706 | 6246.56
|  | 2020-08-17 08:00 | 6908.734 | 350.85 | 7024.959
|  | 2020-08-17 09:00 | 6656.081 | 603.242 | 7130.011
|  | 2020-08-17 10:00 | 6100.04 | 819.856 | 7058.232
|  | 2020-08-17 11:00 | 5430.505 | 821.582 | 6966.284
|  | 2020-08-17 12:00 | 5114.611 | 589.681 | 6938.326
|  | 2020-08-17 13:00 | 5564.691 | 320.472 | 6917.362
|  | 2020-08-17 14:00 | 6003.922 | 155.934 | 6898.591
|  | 2020-08-17 15:00 | 6311.061 | 42.622 | 6888.494
|  | 2020-08-17 16:00 | 6525.73 | 10.92 | 6908.234
|  | 2020-08-17 17:00 | 6648.221 | 27.194 | 6985.076
|  | 2020-08-17 18:00 | 6743.948 | 64.819 | 6975.652
|  | 2020-08-17 19:00 | 6807.656 | 121.711 | 6825.628
|  | 2020-08-17 20:00 | 6878.762 | 244.277 | 6450.119
|  | 2020-08-17 21:00 | 6846.953 | 603.81 | 6277.45
|  | 2020-08-17 22:00 | 6796.136 | 1049.88 | 6312.511
|  | 2020-08-17 23:00 | 6791.225 | 1492.819 | 6357.51
|  | 2020-08-18 | 6772.444 | 2022.057 | 6387.774
|  | 2020-08-18 01:00 | 6720.697 | 2649.315 | 6417.063
|  | 2020-08-18 02:00 | 6764.149 | 3236.033 | 6439.149
|  | 2020-08-18 03:00 | 7342.848 | 3659.022 | 6404.107
|  | 2020-08-18 04:00 | 7489.222 | 3895.376 | 6285.65
|  | 2020-08-18 05:00 | 7358.027 | 3862.573 | 6111.879
|  | 2020-08-18 06:00 | 7221.101 | 3849.047 | 5897.713
|  | 2020-08-18 07:00 | 7164.608 | 3932.979 | 5667.094
|  | 2020-08-18 08:00 | 7065.555 | 4230.299 | 6357.339
|  | 2020-08-18 09:00 | 6854.224 | 4385.865 | 6532.117
|  | 2020-08-18 10:00 | 6599.493 | 4323.53 | 6226.088
|  | 2020-08-18 11:00 | 6417.23 | 4108.568 | 6046.94
|  | 2020-08-18 12:00 | 6401.119 | 4028.423 | 5974.091
|  | 2020-08-18 13:00 | 6461.413 | 4021.515 | 6009.617
|  | 2020-08-18 14:00 | 6723.201 | 3984.57 | 6208.079
|  | 2020-08-18 15:00 | 6898.481 | 3978.05 | 6456.091
|  | 2020-08-18 16:00 | 6966.876 | 4011.991 | 6708.994
|  | 2020-08-18 17:00 | 6871.05 | 4030.993 | 6950.666
|  | 2020-08-18 18:00 | 6777.05 | 4062.068 | 7053.216
|  | 2020-08-18 19:00 | 6734.756 | 3980.344 | 6888.952
|  | 2020-08-18 20:00 | 6731.351 | 3775.626 | 6384.717
|  | 2020-08-18 21:00 | 6657.332 | 3503.943 | 6197.721
|  | 2020-08-18 22:00 | 6657.2 | 3324.258 | 6216.735
|  | 2020-08-18 23:00 | 6668.934 | 3369.003 | 6213.434
|  | 2020-08-19 | 6650.643 | 3470.599 | 6193.477
|  | 2020-08-19 01:00 | 6589.454 | 3438.468 | 6172.777
|  | 2020-08-19 02:00 | 6540.912 | 3480.738 | 6132.281
|  | 2020-08-19 03:00 | 7201.179 | 3636.588 | 6079.653
|  | 2020-08-19 04:00 | 7418.004 | 4062.251 | 6024.358
|  | 2020-08-19 05:00 | 7438.205 | 4823.366 | 5956.514
|  | 2020-08-19 06:00 | 7310.016 | 5461.324 | 5848.012
|  | 2020-08-19 07:00 | 6975.632 | 5750.63 | 5755.337
|  | 2020-08-19 08:00 | 6388.998 | 5685.927 | 6574.798
|  | 2020-08-19 09:00 | 5722.441 | 4999.126 | 6896.929
|  | 2020-08-19 10:00 | 5289.28 | 4784.497 | 6948.178
|  | 2020-08-19 11:00 | 5490.904 | 4348.831 | 7099.83
|  | 2020-08-19 12:00 | 6123.16 | 3437.604 | 7214.939
|  | 2020-08-19 13:00 | 6281.288 | 2798.769 | 7311.562
|  | 2020-08-19 14:00 | 6392.348 | 2957.584 | 7393.384
|  | 2020-08-19 15:00 | 6441.117 | 4089.829 | 7458.364
|  | 2020-08-19 16:00 | 6489.324 | 5978.746 | 7499.477
|  | 2020-08-19 17:00 | 6488.639 | 8182.375 | 7508.042
|  | 2020-08-19 18:00 | 6429.111 | 10211.288 | 7354.274
|  | 2020-08-19 19:00 | 6296.225 | 11427.755 | 6909.575
|  | 2020-08-19 20:00 | 6099.788 | 12119.289 | 6467.313
|  | 2020-08-19 21:00 | 5928.41 | 12415.134 | 6099.776
|  | 2020-08-19 22:00 | 5880.642 | 12492.503 | 5905.752
|  | 2020-08-19 23:00 | 5798.339 | 12114.86 | 5823.76
|  | 2020-08-20 | 5607.425 | 11484.653 | 5738.772
|  | 2020-08-20 01:00 | 5405.242 | 11219.562 | 5653.754
|  | 2020-08-20 02:00 | 5189.771 | 11094.662 | 5530.389
|  | 2020-08-20 03:00 | 4955.665 | 11451.864 | 5314.56
|  | 2020-08-20 04:00 | 5213.494 | 11695.995 | 5135.921
|  | 2020-08-20 05:00 | 5005.943 | 11467.225 | 4956.164
|  | 2020-08-20 06:00 | 4675.371 | 11342.19 | 4737.627
|  | 2020-08-20 07:00 | 4808.18 | 11761.092 | 3900.096
|  | 2020-08-20 08:00 | 5035.841 | 12379.629 | 3709.72
|  | 2020-08-20 09:00 | 5235.778 | 11946.668 | 4704.385
|  | 2020-08-20 10:00 | 5476.006 | 10749.637 | 4541.461
|  | 2020-08-20 11:00 | 5790.911 | 9715.308 | 4013.549
|  | 2020-08-20 12:00 | 5774.251 | 8508.595 | 2910.854
|  | 2020-08-20 13:00 | 5850.865 | 7451.601 | 1823.919
|  | 2020-08-20 14:00 | 5853.609 | 5419.74 | 1220.714
|  | 2020-08-20 15:00 | 5803.19 | 3258.482 | 1218.204
|  | 2020-08-20 16:00 | 5858.651 | 1647.347 | 1658.099
|  | 2020-08-20 17:00 | 5697.156 | 1203.451 | 2890.364
|  | 2020-08-20 18:00 | 5217.138 | 3250.952 | 5341.312
|  | 2020-08-20 19:00 | 4960.934 | 8016.618 | 6099.987
|  | 2020-08-20 20:00 | 6004.176 | 12046.168 | 5411.921
|  | 2020-08-20 21:00 | 7053.26 | 14159.315 | 4315.514
|  | 2020-08-20 22:00 | 7347.118 | 15092.369 | 3062.761
|  | 2020-08-20 23:00 | 6995.662 | 15371.58 | 1737.012
|  | 2020-08-21 | 6245.779 | 15236.002 | 664.833
|  | 2020-08-21 01:00 | 6166.661 | 15154.294 | 46.073
|  | 2020-08-21 02:00 | 6436.314 | 15252.331 | 41.342
|  | 2020-08-21 03:00 | 6604.416 | 15083.547 | 262.246
|  | 2020-08-21 04:00 | 6857.856 | 14059.049 | 272.291
|  | 2020-08-21 05:00 | 7006.968 | 13998.35 | 129.048
|  | 2020-08-21 06:00 | 7129.185 | 14618.643 | 36.882
|  | 2020-08-21 07:00 | 7121.913 | 14835.79 | 3.716
|  | 2020-08-21 08:00 | 7008.524 | 14510.737 | 0.298
|  | 2020-08-21 09:00 | 6935.947 | 14552.681 | 0.017
|  | 2020-08-21 10:00 | 6889.723 | 14701.155 | 0.056
|  | 2020-08-21 11:00 | 6830.486 | 14981.113 | 1.733
|  | 2020-08-21 12:00 | 6817.16 | 15008.261 | 0.008
|  | 2020-08-21 13:00 | 6848.989 | 14804.775 | 0
|  | 2020-08-21 14:00 | 6908.756 | 14884.772 | 0
|  | 2020-08-21 15:00 | 6888.459 | 14583.047 | 0
|  | 2020-08-21 16:00 | 6812.703 | 14080.331 | 167.795
|  | 2020-08-21 17:00 | 6660.115 | 13458.052 | 1432.57
|  | 2020-08-21 18:00 | 6458.113 | 12936.435 | 3862.922
|  | 2020-08-21 19:00 | 6272.022 | 12808.384 | 4838.676
|  | 2020-08-21 20:00 | 6305.561 | 12955.736 | 4202.288
|  | 2020-08-21 21:00 | 6357.363 | 13452.575 | 3232.88
|  | 2020-08-21 22:00 | 6246.031 | 13970.632 | 2710.139
|  | 2020-08-21 23:00 | 6030.216 | 14218.878 | 2979.642
|  | 2020-08-22 | 5674.571 | 14511.81 | 3551.916
|  | 2020-08-22 01:00 | 5155.234 | 14799.053 | 3970.15
|  | 2020-08-22 02:00 | 4336.91 | 15131.352 | 4110.969
|  | 2020-08-22 03:00 | 3524.157 | 15253.701 | 4089.377
|  | 2020-08-22 04:00 | 3479.278 | 15156.844 | 3897.495
|  | 2020-08-22 05:00 | 3203.666 | 15191.796 | 3676.081
|  | 2020-08-22 06:00 | 2478.685 | 15244.127 | 3640.939
|  | 2020-08-22 07:00 | 2048.769 | 15313.329 | 3188.071
|  | 2020-08-22 08:00 | 1869.596 | 15377.171 | 3039.318
|  | 2020-08-22 09:00 | 2174.649 | 15394.904 | 4379.719
|  | 2020-08-22 10:00 | 3074.479 | 15412.121 | 5649.812
|  | 2020-08-22 11:00 | 4601.366 | 15411.371 | 6424.871
|  | 2020-08-22 12:00 | 5650.15 | 15312.266 | 6772.09
|  | 2020-08-22 13:00 | 6095.709 | 15182.501 | 6922.064
|  | 2020-08-22 14:00 | 6311.107 | 15052.491 | 6966.338
|  | 2020-08-22 15:00 | 6381.225 | 14875.414 | 6984.081
|  | 2020-08-22 16:00 | 6370.575 | 14630.465 | 7048.472
|  | 2020-08-22 17:00 | 6387.525 | 14311.49 | 7117.91
|  | 2020-08-22 18:00 | 6200.373 | 14079.753 | 7248.953
|  | 2020-08-22 19:00 | 6186.331 | 13960.903 | 7147.376
|  | 2020-08-22 20:00 | 6181.466 | 13989.792 | 6863.853
|  | 2020-08-22 21:00 | 5993.665 | 14090.288 | 6927.836
|  | 2020-08-22 22:00 | 5708.001 | 14206.91 | 7084.711
|  | 2020-08-22 23:00 | 5585.821 | 14380.407 | 7117.353
|  | 2020-08-23 | 5671.29 | 14309.706 | 7051.98
|  | 2020-08-23 01:00 | 5997.239 | 14016.3 | 6867.965
|  | 2020-08-23 02:00 | 6724.464 | 13725.85 | 6713.44
|  | 2020-08-23 03:00 | 7061.477 | 13530.109 | 6622.465
|  | 2020-08-23 04:00 | 7345.076 | 13537.965 | 6604.771
|  | 2020-08-23 05:00 | 7383.76 | 13711.001 | 6605.028
|  | 2020-08-23 06:00 | 7374.65 | 13714.1 | 6587.741
|  | 2020-08-23 07:00 | 7208.256 | 13314.698 | 6416.427
|  | 2020-08-23 08:00 | 6911.787 | 12717.668 | 6594.798
|  | 2020-08-23 09:00 | 6727.705 | 12094.468 | 7436.557
|  | 2020-08-23 10:00 | 6628.868 | 11729.302 | 7573.368
|  | 2020-08-23 11:00 | 6552.998 | 11729.423 | 7723.518
|  | 2020-08-23 12:00 | 6291.035 | 11731.637 | 7792.885
|  | 2020-08-23 13:00 | 5721.989 | 11654.204 | 7825.226
|  | 2020-08-23 14:00 | 4963.549 | 11696.04 | 7823.165
|  | 2020-08-23 15:00 | 4354.374 | 11848.005 | 7807.461
|  | 2020-08-23 16:00 | 4349.973 | 12037.634 | 7782.13
|  | 2020-08-23 17:00 | 5039.393 | 12154.592 | 7791.86
|  | 2020-08-23 18:00 | 5625.366 | 12093.034 | 7770.992
|  | 2020-08-23 19:00 | 5863.886 | 11696.323 | 7493.545
|  | 2020-08-23 20:00 | 6105.129 | 10591.293 | 7205.907
|  | 2020-08-23 21:00 | 6083.125 | 8710.828 | 7182.501
|  | 2020-08-23 22:00 | 5776.487 | 6665.608 | 7154.871
|  | 2020-08-23 23:00 | 5364.095 | 4784.789 | 7059.278
|  | 2020-08-24 | 4764.45 | 3573.096 | 6878.806
|  | 2020-08-24 01:00 | 4349.867 | 2617.874 | 6491.315
|  | 2020-08-24 02:00 | 4651.856 | 1746.715 | 5864.718
|  | 2020-08-24 03:00 | 5921.324 | 1110.55 | 4929.679
|  | 2020-08-24 04:00 | 7225.007 | 744.328 | 3770.629
|  | 2020-08-24 05:00 | 7412.27 | 556.729 | 2788.871
|  | 2020-08-24 06:00 | 7383.8 | 629.514 | 2249.687
|  | 2020-08-24 07:00 | 7332.04 | 1045.076 | 1893.055
|  | 2020-08-24 08:00 | 7260.129 | 1900.452 | 2344.46
|  | 2020-08-24 09:00 | 7182.719 | 3438.436 | 2639.136
|  | 2020-08-24 10:00 | 7130.219 | 5022.413 | 2642.916
|  | 2020-08-24 11:00 | 7089.701 | 5686.422 | 2499.914
|  | 2020-08-24 12:00 | 7076.17 | 5506.174 | 2518.946
|  | 2020-08-24 13:00 | 7117.036 | 4813.75 | 2737.192
|  | 2020-08-24 14:00 | 7190.522 | 4219.686 | 3043.161
|  | 2020-08-24 15:00 | 7247.361 | 3504.276 | 3442.661
|  | 2020-08-24 16:00 | 7286.672 | 2798.442 | 4336.908
|  | 2020-08-24 17:00 | 7346.346 | 2464.92 | 5840.024
|  | 2020-08-24 18:00 | 7380.701 | 2556.502 | 6700.379
|  | 2020-08-24 19:00 | 7323.257 | 2576.392 | 6321.641
|  | 2020-08-24 20:00 | 7196.114 | 2291.896 | 5303.881
|  | 2020-08-24 21:00 | 7146.437 | 1770.494 | 4609.454
|  | 2020-08-24 22:00 | 7117.851 | 1082.736 | 3951.414
|  | 2020-08-24 23:00 | 7306.829 | 516.047 | 3141.359
|  | 2020-08-25 | 7451.545 | 163.614 | 2344.289
|  | 2020-08-25 01:00 | 7471.778 | 61.305 | 1550.61
|  | 2020-08-25 02:00 | 7511.387 | 98.173 | 917.905
|  | 2020-08-25 03:00 | 7702.32 | 347.08 | 485.498
|  | 2020-08-25 04:00 | 7755.318 | 1427.144 | 234.088
|  | 2020-08-25 05:00 | 7748.278 | 3551.234 | 93.672
|  | 2020-08-25 06:00 | 7730.98 | 6198.883 | 36.193
|  | 2020-08-25 07:00 | 7679.441 | 9203.277 | 13.772
|  | 2020-08-25 08:00 | 7604.318 | 11800.717 | 3.167
|  | 2020-08-25 09:00 | 7489.408 | 13427.724 | 0.591
|  | 2020-08-25 10:00 | 7384.092 | 14263.83 | 0.107
|  | 2020-08-25 11:00 | 7350.932 | 14632.734 | 0
|  | 2020-08-25 12:00 | 7337.577 | 14981.157 | 0
|  | 2020-08-25 13:00 | 7367.984 | 15270.079 | 1.588
|  | 2020-08-25 14:00 | 7317.229 | 15487.478 | 2.867
|  | 2020-08-25 15:00 | 7250.692 | 15677.827 | 0.04
|  | 2020-08-25 16:00 | 7155.943 | 15794.443 | 330.82
|  | 2020-08-25 17:00 | 7092.049 | 15824.838 | 1818.899
|  | 2020-08-25 18:00 | 7108.462 | 15825.106 | 3881.392
|  | 2020-08-25 19:00 | 7063.795 | 15824.062 | 3839.554
|  | 2020-08-25 20:00 | 7027.687 | 15823.229 | 2910.558
|  | 2020-08-25 21:00 | 6936.626 | 15825.456 | 2502.019
|  | 2020-08-25 22:00 | 6822.055 | 15820.316 | 2339.666
|  | 2020-08-25 23:00 | 6687.062 | 15824.284 | 2010.979
|  | 2020-08-26 | 6377.184 | 15823.998 | 1871.164
|  | 2020-08-26 01:00 | 5990.298 | 15802.447 | 1757.705
|  | 2020-08-26 02:00 | 5859.458 | 15752.628 | 1399.196
|  | 2020-08-26 03:00 | 6211.195 | 15695.171 | 818.664
|  | 2020-08-26 04:00 | 6624.72 | 15656.458 | 263.347
|  | 2020-08-26 05:00 | 6719.449 | 15536.768 | 16.746
|  | 2020-08-26 06:00 | 6683.136 | 15377.45 | 0
|  | 2020-08-26 07:00 | 6665.084 | 15297.342 | 28.659
|  | 2020-08-26 08:00 | 6638.92 | 15182.82 | 354.793
|  | 2020-08-26 09:00 | 6418.547 | 15016.041 | 1331.623
|  | 2020-08-26 10:00 | 5943.751 | 14890.221 | 2425.284
|  | 2020-08-26 11:00 | 5430.28 | 14723.393 | 3228.211
|  | 2020-08-26 12:00 | 5334.834 | 14568.597 | 4161.074
|  | 2020-08-26 13:00 | 5848.108 | 14594.917 | 5107.979
|  | 2020-08-26 14:00 | 6272.785 | 14780.136 | 5612.7
|  | 2020-08-26 15:00 | 6510.371 | 14928.661 | 5565.578
|  | 2020-08-26 16:00 | 6605.129 | 15142.84 | 4808.15
|  | 2020-08-26 17:00 | 6646.33 | 15480.846 | 3283.876
|  | 2020-08-26 18:00 | 6758.291 | 15746.09 | 1399.29
|  | 2020-08-26 19:00 | 6798.173 | 15821.152 | 352.923
|  | 2020-08-26 20:00 | 6747.654 | 15771.923 | 22.345
|  | 2020-08-26 21:00 | 6708.399 | 15468.917 | 1.153
|  | 2020-08-26 22:00 | 6648.883 | 15095.352 | 98.785
|  | 2020-08-26 23:00 | 6537.277 | 14765.32 | 314.112
|  | 2020-08-27 | 6378.576 | 14334.691 | 401.216
|  | 2020-08-27 01:00 | 6197.027 | 13834.043 | 387.209
|  | 2020-08-27 02:00 | 5945.863 | 13331.74 | 363.286
|  | 2020-08-27 03:00 | 6519.811 | 12571.476 | 419.577
|  | 2020-08-27 04:00 | 7008.193 | 11553.361 | 549.037
|  | 2020-08-27 05:00 | 7125.794 | 10347.309 | 699.483
|  | 2020-08-27 06:00 | 7117.613 | 8848.387 | 729.847
|  | 2020-08-27 07:00 | 7031.216 | 7244.118 | 522.733
|  | 2020-08-27 08:00 | 6927.424 | 5993.38 | 251.933
|  | 2020-08-27 09:00 | 6821.239 | 4574.168 | 155.673
|  | 2020-08-27 10:00 | 6747.549 | 3046.075 | 225.633
|  | 2020-08-27 11:00 | 6695.334 | 1835.198 | 330.114
|  | 2020-08-27 12:00 | 6701.455 | 930.331 | 446.426
|  | 2020-08-27 13:00 | 6758.269 | 475.291 | 634.85
|  | 2020-08-27 14:00 | 6655.088 | 187.202 | 858.323
|  | 2020-08-27 15:00 | 6430.425 | 49.675 | 1081.537
|  | 2020-08-27 16:00 | 6142.766 | 85.943 | 1368.224
|  | 2020-08-27 17:00 | 5915.363 | 376.817 | 1989.967
|  | 2020-08-27 18:00 | 5702.37 | 1153.975 | 3104.803
|  | 2020-08-27 19:00 | 5385.089 | 2299.352 | 3158.328
|  | 2020-08-27 20:00 | 4964.083 | 4282.281 | 2039.514
|  | 2020-08-27 21:00 | 4527.89 | 7753.779 | 1159.637
|  | 2020-08-27 22:00 | 4269.923 | 10861.208 | 716.948
|  | 2020-08-27 23:00 | 4301.454 | 11272.815 | 491.488
|  | 2020-08-28 | 4485.713 | 11749.305 | 359.166
|  | 2020-08-28 01:00 | 4685.048 | 13450.966 | 284.825
|  | 2020-08-28 02:00 | 4620.108 | 14016.487 | 235.396
|  | 2020-08-28 03:00 | 5243.42 | 13921.894 | 239.588
|  | 2020-08-28 04:00 | 5805.545 | 13495.309 | 309.936
|  | 2020-08-28 05:00 | 5901.807 | 12761.918 | 386.45
|  | 2020-08-28 06:00 | 5997.4 | 11640.711 | 418.103
|  | 2020-08-28 07:00 | 6143.957 | 10078.85 | 287.693
|  | 2020-08-28 08:00 | 6232.112 | 7983.52 | 138.444
|  | 2020-08-28 09:00 | 6256.707 | 6380.933 | 73.831
|  | 2020-08-28 10:00 | 6162.834 | 7345.357 | 137.691
|  | 2020-08-28 11:00 | 5880.576 | 9719.034 | 168.504
|  | 2020-08-28 12:00 | 5454.285 | 11478.744 | 215.732
|  | 2020-08-28 13:00 | 5109.901 | 12124.807 | 377.463
|  | 2020-08-28 14:00 | 4791.002 | 12024.519 | 844.461
|  | 2020-08-28 15:00 | 4668.371 | 10911.276 | 1727.209
|  | 2020-08-28 16:00 | 4746.09 | 9013.683 | 3136.931
|  | 2020-08-28 17:00 | 4929.902 | 6903.018 | 4843.143
|  | 2020-08-28 18:00 | 4978.337 | 5054.493 | 5845.94
|  | 2020-08-28 19:00 | 4746.621 | 3776.126 | 5910.285
|  | 2020-08-28 20:00 | 4485.728 | 3046.34 | 5712.774
|  | 2020-08-28 21:00 | 4017.311 | 2859.786 | 5214.36
|  | 2020-08-28 22:00 | 3600.216 | 2724.143 | 4958.207
|  | 2020-08-28 23:00 | 3600.263 | 2544.8 | 5039.254
|  | 2020-08-29 | 3860.406 | 2378.602 | 5210.377
|  | 2020-08-29 01:00 | 4041.323 | 2370.353 | 5378.972
|  | 2020-08-29 02:00 | 4062.605 | 2624.759 | 5476.03
|  | 2020-08-29 03:00 | 4767.16 | 2954.101 | 5476.109
|  | 2020-08-29 04:00 | 5361.855 | 3324.206 | 5542.823
|  | 2020-08-29 05:00 | 5282.707 | 3620.27 | 5512.058
|  | 2020-08-29 06:00 | 4959.679 | 3836.757 | 5387.698
|  | 2020-08-29 07:00 | 4597.58 | 3910.865 | 5088.449
|  | 2020-08-29 08:00 | 4194.311 | 3883.796 | 6357.463
|  | 2020-08-29 09:00 | 4067.74 | 3854.654 | 6864.315
|  | 2020-08-29 10:00 | 4170.878 | 3670.939 | 7017.083
|  | 2020-08-29 11:00 | 4376.947 | 3250.919 | 7027.987
|  | 2020-08-29 12:00 | 4506.837 | 2574.081 | 6988.901
|  | 2020-08-29 13:00 | 4580.449 | 1730.053 | 6927.935
|  | 2020-08-29 14:00 | 4438.118 | 886.156 | 6933.682
|  | 2020-08-29 15:00 | 4192.176 | 418.478 | 7000.871
|  | 2020-08-29 16:00 | 3916.001 | 189.697 | 7109.401
|  | 2020-08-29 17:00 | 3676.201 | 107.451 | 7257.875
|  | 2020-08-29 18:00 | 3405.14 | 338.331 | 7284.278
|  | 2020-08-29 19:00 | 3024.684 | 841.988 | 6966.418
|  | 2020-08-29 20:00 | 2549.361 | 1228.946 | 6430.842
|  | 2020-08-29 21:00 | 2262.651 | 1475.977 | 6231.993
|  | 2020-08-29 22:00 | 2306.1 | 2107.34 | 6261.116
|  | 2020-08-29 23:00 | 2474.034 | 2932.618 | 6266.991
|  | 2020-08-30 | 2742.108 | 3741.402 | 6304.101
|  | 2020-08-30 01:00 | 3010.16 | 4649.913 | 6263.821
|  | 2020-08-30 02:00 | 2941.487 | 5412.116 | 6099.715
|  | 2020-08-30 03:00 | 2822.871 | 6362.357 | 5834.023
|  | 2020-08-30 04:00 | 2829.841 | 7583.782 | 5508.12
|  | 2020-08-30 05:00 | 2659.466 | 8865.443 | 5148.992
|  | 2020-08-30 06:00 | 2709.885 | 10281.144 | 4831.673
|  | 2020-08-30 07:00 | 2836.998 | 11776.39 | 4901.7
|  | 2020-08-30 08:00 | 2911.529 | 12842.848 | 6351.889
|  | 2020-08-30 09:00 | 2895.299 | 13361.316 | 6657.311
|  | 2020-08-30 10:00 | 2933.136 | 13497.105 | 6596.663
|  | 2020-08-30 11:00 | 3034.278 | 13699.622 | 6395.308
|  | 2020-08-30 12:00 | 3180.455 | 13973.569 | 6105.225
|  | 2020-08-30 13:00 | 3366.877 | 14234.72 | 5877.035
|  | 2020-08-30 14:00 | 3308.997 | 14387.364 | 5793.475
|  | 2020-08-30 15:00 | 3087.199 | 14362.182 | 5800.615
|  | 2020-08-30 16:00 | 2895.368 | 14076.058 | 5884.429
|  | 2020-08-30 17:00 | 2887.91 | 13522.422 | 6077.059
|  | 2020-08-30 18:00 | 3142.556 | 12833.785 | 6249.372
|  | 2020-08-30 19:00 | 3662.218 | 12094.158 | 6096.453
|  | 2020-08-30 20:00 | 4079.609 | 11401.251 | 5411.886
|  | 2020-08-30 21:00 | 4125.812 | 10823.801 | 4817.788
|  | 2020-08-30 22:00 | 3879.772 | 10258.93 | 4287.981
|  | 2020-08-30 23:00 | 3486.907 | 9718.002 | 4071.464
|  | 2020-08-31 | 3036.461 | 9160.883 | 3967.223
|  | 2020-08-31 01:00 | 2517.004 | 8480.925 | 3862.925
|  | 2020-08-31 02:00 | 1797.499 | 8027.148 | 3722.567
|  | 2020-08-31 03:00 | 1504.374 | 7700.111 | 3524.236
|  | 2020-08-31 04:00 | 1686.315 | 7635.416 | 3351.248
|  | 2020-08-31 05:00 | 1948.701 | 7714.039 | 3241.794
|  | 2020-08-31 06:00 | 2132.817 | 7393.501 | 3139.844
|  | 2020-08-31 07:00 | 2264.842 | 6603.364 | 3034.97
|  | 2020-08-31 08:00 | 2277.707 | 5766.402 | 4089.368
|  | 2020-08-31 09:00 | 2275.972 | 5115.707 | 3863.989
|  | 2020-08-31 10:00 | 2479.919 | 4892.287 | 3009.961
|  | 2020-08-31 11:00 | 2802.257 | 4784.636 | 2044.368
|  | 2020-08-31 12:00 | 3221.379 | 4572.273 | 1160.294
|  | 2020-08-31 13:00 | 3739.617 | 4481.806 | 820.398
|  | 2020-08-31 14:00 | 4131.805 | 4069.929 | 809.316
|  | 2020-08-31 15:00 | 4218.889 | 3422.448 | 1058.518
|  | 2020-08-31 16:00 | 4089.387 | 2798.512 | 1558.83
|  | 2020-08-31 17:00 | 4079.73 | 2365.552 | 2453.025
|  | 2020-08-31 18:00 | 4153.789 | 2069.951 | 3839.528
|  | 2020-08-31 19:00 | 4089.43 | 1761.315 | 4851.139
|  | 2020-08-31 20:00 | 3924.333 | 1168.945 | 4787.644
|  | 2020-08-31 21:00 | 3698.012 | 594.673 | 4260.602
|  | 2020-08-31 22:00 | 3338.177 | 274.174 | 3814.688
|  | 2020-08-31 23:00 | 3010.297 | 129.243 | 3275.854
|  | 2020-09-01 | 2771.984 | 64.072 | 2984.739
|  | 2020-09-01 01:00 | 2649.937 | 72.145 | 2805.439
|  | 2020-09-01 02:00 | 2460.406 | 114.481 | 2750.963
|  | 2020-09-01 03:00 | 2670.96 | 143.07 | 2809.918
|  | 2020-09-01 04:00 | 3286.193 | 151.842 | 2913.906
|  | 2020-09-01 05:00 | 3465.842 | 250.931 | 2968.284
|  | 2020-09-01 06:00 | 3541.733 | 463.275 | 2947.709
|  | 2020-09-01 07:00 | 3512.882 | 888.646 | 2392.289
|  | 2020-09-01 08:00 | 3492.93 | 1414.462 | 2155.957
|  | 2020-09-01 09:00 | 3340.296 | 1795.606 | 2205.107
|  | 2020-09-01 10:00 | 3151.981 | 2323.532 | 1853.639
|  | 2020-09-01 11:00 | 2937.327 | 3190.022 | 1188.78
|  | 2020-09-01 12:00 | 2738.878 | 4131.459 | 474.061
|  | 2020-09-01 13:00 | 2666.099 | 4823.207 | 107.283
|  | 2020-09-01 14:00 | 2780.411 | 5203.283 | 61.238
|  | 2020-09-01 15:00 | 2797.709 | 5040.155 | 218.404
|  | 2020-09-01 16:00 | 2843.244 | 4562.542 | 759.857
|  | 2020-09-01 17:00 | 3010.104 | 4129.095 | 2431.623
|  | 2020-09-01 18:00 | 3256.654 | 3862.784 | 5411.819
|  | 2020-09-01 19:00 | 3502.641 | 3504.5 | 6466.97
|  | 2020-09-01 20:00 | 3590.886 | 2944.88 | 5864.217
|  | 2020-09-01 21:00 | 3545.736 | 2498.178 | 5300.168
|  | 2020-09-01 22:00 | 3524.05 | 2151.728 | 4938.631
|  | 2020-09-01 23:00 | 3162.47 | 1842.015 | 4687.189
|  | 2020-09-02 | 2802.269 | 1595.665 | 4527.935
|  | 2020-09-02 01:00 | 2325.262 | 1329.241 | 4379.59
|  | 2020-09-02 02:00 | 1735.536 | 967.854 | 4248.631
|  | 2020-09-02 03:00 | 1399.344 | 637.865 | 4174.349
|  | 2020-09-02 04:00 | 1255.569 | 319.976 | 4045.999
|  | 2020-09-02 05:00 | 1166.415 | 138.011 | 3721.046
|  | 2020-09-02 06:00 | 1269.811 | 73.113 | 3568.99
|  | 2020-09-02 07:00 | 1535.538 | 47.276 | 2889.271
|  | 2020-09-02 08:00 | 1697.282 | 41.563 | 1755.27
|  | 2020-09-02 09:00 | 1550.943 | 52.91 | 1265.591
|  | 2020-09-02 10:00 | 1261.057 | 63.137 | 1987.243
|  | 2020-09-02 11:00 | 958.193 | 48.401 | 2045.631
|  | 2020-09-02 12:00 | 778.584 | 31.692 | 1309.585
|  | 2020-09-02 13:00 | 859.299 | 16.54 | 993.768
|  | 2020-09-02 14:00 | 1460.792 | 14.82 | 1186.708
|  | 2020-09-02 15:00 | 2091.746 | 20.414 | 1762.475
|  | 2020-09-02 16:00 | 2319.751 | 18.885 | 2639.666
|  | 2020-09-02 17:00 | 2280.193 | 20.554 | 4130.309
|  | 2020-09-02 18:00 | 2091.773 | 60.554 | 5955.121
|  | 2020-09-02 19:00 | 1830.143 | 187.428 | 6539.273
|  | 2020-09-02 20:00 | 1485.664 | 639.502 | 6265.884
|  | 2020-09-02 21:00 | 1123.729 | 1508.256 | 6097.046
|  | 2020-09-02 22:00 | 858.472 | 2828.06 | 6014.355
|  | 2020-09-02 23:00 | 714.32 | 4650.55 | 5914.576
|  | 2020-09-03 | 665.442 | 6918.109 | 5787.802
|  | 2020-09-03 01:00 | 624.463 | 9351.654 | 5714.165
|  | 2020-09-03 02:00 | 481.79 | 11355.465 | 5703.775
|  | 2020-09-03 03:00 | 352.897 | 12687.689 | 5615.585
|  | 2020-09-03 04:00 | 267.181 | 13593.281 | 5447.671
|  | 2020-09-03 05:00 | 204.645 | 14225.786 | 5272.321
|  | 2020-09-03 06:00 | 183.858 | 14826.445 | 4982.064
|  | 2020-09-03 07:00 | 193.625 | 15224.05 | 4089.351
|  | 2020-09-03 08:00 | 227.124 | 15324.576 | 2480.041
|  | 2020-09-03 09:00 | 246.955 | 15363.502 | 2092.649
|  | 2020-09-03 10:00 | 303.733 | 15377.374 | 2507.649
|  | 2020-09-03 11:00 | 409.268 | 15281.436 | 2373.249
|  | 2020-09-03 12:00 | 545.818 | 15016.392 | 1911.353
|  | 2020-09-03 13:00 | 742.275 | 14688.902 | 1684.909
|  | 2020-09-03 14:00 | 1147.751 | 14314.756 | 1820.637
|  | 2020-09-03 15:00 | 1466.475 | 13857.113 | 2239.932
|  | 2020-09-03 16:00 | 1593.343 | 13361.411 | 2872.118
|  | 2020-09-03 17:00 | 1645.57 | 12172.056 | 3898.972
|  | 2020-09-03 18:00 | 1662.135 | 10608.696 | 5391.436
|  | 2020-09-03 19:00 | 1649.174 | 9426.168 | 6232.448
|  | 2020-09-03 20:00 | 1649.491 | 8566.931 | 6143.805
|  | 2020-09-03 21:00 | 1669.525 | 7940.254 | 6014.421
|  | 2020-09-03 22:00 | 1648.834 | 7393.862 | 5968.578
|  | 2020-09-03 23:00 | 1394.748 | 7502.719 | 5714.015
|  | 2020-09-04 | 1165.209 | 7809.897 | 5549.763
|  | 2020-09-04 01:00 | 969.387 | 8631.004 | 5447.087
|  | 2020-09-04 02:00 | 698.516 | 10038.879 | 5280.358
|  | 2020-09-04 03:00 | 522.755 | 10821.379 | 4968.853
|  | 2020-09-04 04:00 | 382.587 | 10824.247 | 4624.229
|  | 2020-09-04 05:00 | 208.111 | 10670.534 | 4287.907
|  | 2020-09-04 06:00 | 47.854 | 10614.672 | 4067.705
|  | 2020-09-04 07:00 | 27.803 | 10562.273 | 3426.69
|  | 2020-09-04 08:00 | 40.817 | 10796.94 | 2480.167
|  | 2020-09-04 09:00 | 107.189 | 10930.153 | 2827.016
|  | 2020-09-04 10:00 | 255.921 | 10284.901 | 5135.568
|  | 2020-09-04 11:00 | 502.633 | 9955.446 | 5997.18
|  | 2020-09-04 12:00 | 854.795 | 9889.385 | 5950.623
|  | 2020-09-04 13:00 | 1436.698 | 9712.203 | 5832.58
|  | 2020-09-04 14:00 | 2434.601 | 10232.245 | 5858.205
|  | 2020-09-04 15:00 | 2903.348 | 10560.303 | 6077.28
|  | 2020-09-04 16:00 | 3128.141 | 10646.535 | 6404.261
|  | 2020-09-04 17:00 | 3158.249 | 10860.571 | 6646.399
|  | 2020-09-04 18:00 | 2905.097 | 10736.467 | 6616.93
|  | 2020-09-04 19:00 | 2413.207 | 10486.372 | 6575.034
|  | 2020-09-04 20:00 | 1948.746 | 10247.509 | 6330.224
|  | 2020-09-04 21:00 | 1841.435 | 10344.471 | 5995.159
|  | 2020-09-04 22:00 | 1903.213 | 10823.731 | 5747.464
|  | 2020-09-04 23:00 | 1777.116 | 11695.909 | 5639.902
|  | 2020-09-05 | 1678.106 | 12401.559 | 5714.103
|  | 2020-09-05 01:00 | 1558.899 | 12766.491 | 5752.334
|  | 2020-09-05 02:00 | 1330.626 | 12921.506 | 5671.221
|  | 2020-09-05 03:00 | 1414.002 | 12842.695 | 5501.429
|  | 2020-09-05 04:00 | 1187.825 | 12749.463 | 5355.09
|  | 2020-09-05 05:00 | 831.777 | 12742.087 | 5281.43
|  | 2020-09-05 06:00 | 527.824 | 12978.639 | 5300.255
|  | 2020-09-05 07:00 | 386.373 | 13232.926 | 4938.75
|  | 2020-09-05 08:00 | 345.399 | 13503.457 | 4218.909
|  | 2020-09-05 09:00 | 483.637 | 13647.433 | 4541.44
|  | 2020-09-05 10:00 | 699.708 | 13563.317 | 3865.656
|  | 2020-09-05 11:00 | 836.09 | 13494.365 | 2565.128
|  | 2020-09-05 12:00 | 895.852 | 13283.366 | 1373.027
|  | 2020-09-05 13:00 | 986.024 | 12976.505 | 900.233
|  | 2020-09-05 14:00 | 1218.937 | 12835.1 | 943.802
|  | 2020-09-05 15:00 | 1311.064 | 12704.414 | 1486.047
|  | 2020-09-05 16:00 | 1254.115 | 12562.601 | 2680.841
|  | 2020-09-05 17:00 | 1187.637 | 12231.648 | 4983.78
|  | 2020-09-05 18:00 | 1127.061 | 11430.696 | 6669.115
|  | 2020-09-05 19:00 | 1079.156 | 10643.506 | 6857.437
|  | 2020-09-05 20:00 | 963.417 | 10276.659 | 5946.823
|  | 2020-09-05 21:00 | 748.583 | 10135.746 | 4463.637
|  | 2020-09-05 22:00 | 622.368 | 10117.978 | 2680.039
|  | 2020-09-05 23:00 | 577.488 | 10302.427 | 837.285
|  | 2020-09-06 | 519.57 | 10574.442 | 80.186
|  | 2020-09-06 01:00 | 524.037 | 10524.353 | 49.652
|  | 2020-09-06 02:00 | 558.444 | 9937.874 | 288.424
|  | 2020-09-06 03:00 | 752.05 | 9099.279 | 803.553
|  | 2020-09-06 04:00 | 821.804 | 8370.591 | 1616.539
|  | 2020-09-06 05:00 | 816.98 | 7649.852 | 1858.585
|  | 2020-09-06 06:00 | 856.162 | 7048.169 | 1334.017
|  | 2020-09-06 07:00 | 933.438 | 6659.277 | 593.196
|  | 2020-09-06 08:00 | 1021.134 | 6316.433 | 144.531
|  | 2020-09-06 09:00 | 1033.325 | 5873.966 | 50.111
|  | 2020-09-06 10:00 | 1021.968 | 5501.396 | 247.061
|  | 2020-09-06 11:00 | 982.279 | 5189.645 | 558.866
|  | 2020-09-06 12:00 | 994.124 | 4859.442 | 477.694
|  | 2020-09-06 13:00 | 1114.41 | 4386.541 | 276.818
|  | 2020-09-06 14:00 | 1280.013 | 3862.627 | 47.429
|  | 2020-09-06 15:00 | 1323.992 | 3524.642 | 0.284
|  | 2020-09-06 16:00 | 1254.469 | 3262.82 | 123.912
|  | 2020-09-06 17:00 | 1211.056 | 2858.579 | 597.251
|  | 2020-09-06 18:00 | 1141.416 | 2148.688 | 1391.798
|  | 2020-09-06 19:00 | 966.285 | 1409.285 | 2639.372
|  | 2020-09-06 20:00 | 801.44 | 1356.46 | 3297.204
|  | 2020-09-06 21:00 | 809.445 | 1814.271 | 3136.967
|  | 2020-09-06 22:00 | 977.685 | 2183.958 | 2751.453
|  | 2020-09-06 23:00 | 1109.618 | 2395.788 | 2642.036
|  | 2020-09-07 | 1143.664 | 2212.377 | 2727.204
|  | 2020-09-07 01:00 | 1084.7 | 2167.245 | 2705.545
|  | 2020-09-07 02:00 | 962.559 | 2106.99 | 2688.618
|  | 2020-09-07 03:00 | 983.18 | 2192.509 | 2819.14
|  | 2020-09-07 04:00 | 975.649 | 1768.636 | 2925.032
|  | 2020-09-07 05:00 | 900.869 | 1565.619 | 2989.026
|  | 2020-09-07 06:00 | 871.581 | 1436.088 | 2998.305
|  | 2020-09-07 07:00 | 969.697 | 1358.851 | 2612.716
|  | 2020-09-07 08:00 | 1159.375 | 1686.495 | 1828.217
|  | 2020-09-07 09:00 | 1301.15 | 2375.451 | 1870.332
|  | 2020-09-07 10:00 | 1366.033 | 3503.725 | 3168.288
|  | 2020-09-07 11:00 | 1438.057 | 5319.179 | 3600.079
|  | 2020-09-07 12:00 | 1601.539 | 7048.068 | 3010.353
|  | 2020-09-07 13:00 | 1828.518 | 7983.687 | 2217.281
|  | 2020-09-07 14:00 | 2103.549 | 9066.198 | 1853.309
|  | 2020-09-07 15:00 | 2220.997 | 11175.181 | 1849.317
|  | 2020-09-07 16:00 | 2273.475 | 12464.696 | 1315.566
|  | 2020-09-07 17:00 | 2305.851 | 13362.806 | 941.77
|  | 2020-09-07 18:00 | 2249.21 | 13693.828 | 1220.057
|  | 2020-09-07 19:00 | 2137.161 | 13750.931 | 2029.57
|  | 2020-09-07 20:00 | 2091.685 | 13998.618 | 2800.997
|  | 2020-09-07 21:00 | 2147.098 | 14564.345 | 3299.045
|  | 2020-09-07 22:00 | 2085.16 | 15052.689 | 3550.525
|  | 2020-09-07 23:00 | 2010.859 | 15256.492 | 3524.083
|  | 2020-09-08 | 1913.319 | 15254.132 | 3190.895
|  | 2020-09-08 01:00 | 1887.925 | 15083.579 | 2392.295
|  | 2020-09-08 02:00 | 1887.899 | 14808.25 | 1483.995
|  | 2020-09-08 03:00 | 2422.073 | 14452.279 | 953.14
|  | 2020-09-08 04:00 | 2619.152 | 13951.357 | 799.666
|  | 2020-09-08 05:00 | 2435.641 | 13472.416 | 771.09
|  | 2020-09-08 06:00 | 2101.958 | 13314.845 | 689.109
|  | 2020-09-08 07:00 | 1777.393 | 13160.649 | 539.21
|  | 2020-09-08 08:00 | 1574.411 | 12958.996 | 341.592
|  | 2020-09-08 09:00 | 1550.906 | 12588.911 | 302.79
|  | 2020-09-08 10:00 | 1685.17 | 12244.573 | 266.612
|  | 2020-09-08 11:00 | 1989.192 | 12199.441 | 189.665
|  | 2020-09-08 12:00 | 2443.083 | 12200.378 | 117.398
|  | 2020-09-08 13:00 | 3181.834 | 11985.525 | 39.833
|  | 2020-09-08 14:00 | 4095.812 | 11673.206 | 0.101
|  | 2020-09-08 15:00 | 4409.63 | 11307.236 | 4.918
|  | 2020-09-08 16:00 | 4263.749 | 10951.771 | 636.011
|  | 2020-09-08 17:00 | 4011.338 | 10860.787 | 1978.197
|  | 2020-09-08 18:00 | 3756.306 | 10824.167 | 3513.216
|  | 2020-09-08 19:00 | 3621.933 | 10815.764 | 3047.015
|  | 2020-09-08 20:00 | 3545.986 | 10952.015 | 1599.563
|  | 2020-09-08 21:00 | 3422.75 | 11240.108 | 664.882
|  | 2020-09-08 22:00 | 3220.488 | 11860.827 | 221.132
|  | 2020-09-08 23:00 | 3158.156 | 12646.312 | 68.356
|  | 2020-09-09 | 3167.717 | 13326.2 | 29.946
|  | 2020-09-09 01:00 | 3045.889 | 13777.946 | 26.817
|  | 2020-09-09 02:00 | 2922.665 | 14061.191 | 45.72
|  | 2020-09-09 03:00 | 3221.478 | 14125.505 | 78.508
|  | 2020-09-09 04:00 | 3404.929 | 14117.004 | 93.846
|  | 2020-09-09 05:00 | 3254.5 | 14182.771 | 68.104
|  | 2020-09-09 06:00 | 2956.81 | 14316.885 | 31.125
|  | 2020-09-09 07:00 | 2565.12 | 14482.594 | 4.311
|  | 2020-09-09 08:00 | 2260.73 | 14663.617 | 0.728
|  | 2020-09-09 09:00 | 2053.961 | 14635.113 | 7.742
|  | 2020-09-09 10:00 | 1884.346 | 14016.055 | 120.896
|  | 2020-09-09 11:00 | 1923.314 | 13029.219 | 490.275
|  | 2020-09-09 12:00 | 2192.949 | 12580.222 | 1119.379
|  | 2020-09-09 13:00 | 3020.114 | 12834.073 | 1477.67
|  | 2020-09-09 14:00 | 4118.376 | 13014.613 | 1479.346
|  | 2020-09-09 15:00 | 4580.444 | 13340.723 | 1787.88
|  | 2020-09-09 16:00 | 4702.312 | 13675.559 | 2639.298
|  | 2020-09-09 17:00 | 4601.323 | 13974.578 | 4067.754
|  | 2020-09-09 18:00 | 4420.577 | 13956.736 | 5808.913
|  | 2020-09-09 19:00 | 4261.855 | 13722.977 | 6532.127
|  | 2020-09-09 20:00 | 4143.44 | 13520.851 | 6769.79
|  | 2020-09-09 21:00 | 3941.276 | 13433.97 | 6940.637
|  | 2020-09-09 22:00 | 3713.794 | 13232.968 | 7080.93
|  | 2020-09-09 23:00 | 3328.24 | 12865.079 | 7152.383
|  | 2020-09-10 | 3010.339 | 12263.898 | 7152.932
|  | 2020-09-10 01:00 | 2843.486 | 11628.55 | 6986.112
|  | 2020-09-10 02:00 | 2665.228 | 10809.426 | 6746.633
|  | 2020-09-10 03:00 | 2704.092 | 10118.13 | 6696.573
|  | 2020-09-10 04:00 | 2856.554 | 9116.545 | 6610.886
|  | 2020-09-10 05:00 | 2818.494 | 7548.697 | 6467.221
|  | 2020-09-10 06:00 | 2413.037 | 5645.855 | 6352.07
|  | 2020-09-10 07:00 | 1777.206 | 4043.814 | 6357.325
|  | 2020-09-10 08:00 | 1357.912 | 2933.276 | 6320.376
|  | 2020-09-10 09:00 | 993.102 | 2388.257 | 6107.847
|  | 2020-09-10 10:00 | 1023.049 | 2085.469 | 6246.076
|  | 2020-09-10 11:00 | 1368.336 | 1831.069 | 6181.629
|  | 2020-09-10 12:00 | 1903.846 | 1701.596 | 5818.137
|  | 2020-09-10 13:00 | 2614.725 | 1748.999 | 5262.352
|  | 2020-09-10 14:00 | 3351.27 | 1736.59 | 4837.222
|  | 2020-09-10 15:00 | 3472.59 | 1520.09 | 4959.062
|  | 2020-09-10 16:00 | 3353.5 | 1202.435 | 5541.201
|  | 2020-09-10 17:00 | 3228.689 | 857.993 | 6286.39
|  | 2020-09-10 18:00 | 3254.214 | 725.085 | 6898.472
|  | 2020-09-10 19:00 | 3405.211 | 1078.835 | 7131.301
|  | 2020-09-10 20:00 | 3481.981 | 1893.657 | 6977.847
|  | 2020-09-10 21:00 | 3473.818 | 3199.011 | 6617.274
|  | 2020-09-10 22:00 | 3426.61 | 4844.015 | 6370.733
|  | 2020-09-10 23:00 | 3436.69 | 6415.16 | 6135.069
|  | 2020-09-11 | 3351.123 | 8209.168 | 5933.788
|  | 2020-09-11 01:00 | 3233.216 | 9274.9 | 5585.598
|  | 2020-09-11 02:00 | 2896.449 | 9420.1 | 5300.115
|  | 2020-09-11 03:00 | 2137.657 | 8886.386 | 5039.337
|  | 2020-09-11 04:00 | 1813.302 | 7940.046 | 4791.456
|  | 2020-09-11 05:00 | 1699.918 | 7005.175 | 4669.737
|  | 2020-09-11 06:00 | 1645.895 | 6714.076 | 4746.646
|  | 2020-09-11 07:00 | 1391.226 | 7184.885 | 4485.576
|  | 2020-09-11 08:00 | 1032.439 | 8041.919 | 5174.487
|  | 2020-09-11 09:00 | 668.546 | 9013.618 | 5825.083
|  | 2020-09-11 10:00 | 512.044 | 10037.927 | 6129.926
|  | 2020-09-11 11:00 | 629.887 | 11015.895 | 6317.111
|  | 2020-09-11 12:00 | 1112.363 | 11695.808 | 6371.039
|  | 2020-09-11 13:00 | 2016.456 | 12178.6 | 6246.308
|  | 2020-09-11 14:00 | 3176.771 | 12363.142 | 6149.987
|  | 2020-09-11 15:00 | 3425.747 | 12199.894 | 6062.204
|  | 2020-09-11 16:00 | 3164.081 | 11810.025 | 5976.998
|  | 2020-09-11 17:00 | 2752.884 | 11353.401 | 5917.199
|  | 2020-09-11 18:00 | 2417.187 | 10825.737 | 5922.722
|  | 2020-09-11 19:00 | 2232.758 | 10192.537 | 6246.381
|  | 2020-09-11 20:00 | 2283.19 | 9756.35 | 6183.972
|  | 2020-09-11 21:00 | 2496.983 | 10123.803 | 5905.13
|  | 2020-09-11 22:00 | 2576.922 | 10486.449 | 5696.871
|  | 2020-09-11 23:00 | 2564.071 | 10562.407 | 5636.251
|  | 2020-09-12 | 2499.931 | 11189.034 | 5528.239
|  | 2020-09-12 01:00 | 2392.496 | 11890.727 | 5318.572
|  | 2020-09-12 02:00 | 2087.689 | 12557.196 | 5039.278
|  | 2020-09-12 03:00 | 1731.463 | 12945.612 | 4767.198
|  | 2020-09-12 04:00 | 1392.384 | 13645.499 | 4369.91
|  | 2020-09-12 05:00 | 1177.374 | 14196.763 | 3745.201
|  | 2020-09-12 06:00 | 1151.521 | 14402.571 | 3105.117
|  | 2020-09-12 07:00 | 1112.966 | 14596.104 | 2406.633
|  | 2020-09-12 08:00 | 1090.052 | 14674.9 | 2641.3
|  | 2020-09-12 09:00 | 1058.588 | 14841.465 | 2752.952
|  | 2020-09-12 10:00 | 1031.905 | 14767.752 | 2744.098
|  | 2020-09-12 11:00 | 991.801 | 14535.02 | 2872.915
|  | 2020-09-12 12:00 | 937.759 | 14201.551 | 3103.647
|  | 2020-09-12 13:00 | 1027.805 | 13802.516 | 3394.295
|  | 2020-09-12 14:00 | 1340.063 | 13701.665 | 3600.157
|  | 2020-09-12 15:00 | 1460.397 | 13429.187 | 3669.071
|  | 2020-09-12 16:00 | 1590.209 | 12970.02 | 3772.818
|  | 2020-09-12 17:00 | 1814.047 | 12426.348 | 4166.937
|  | 2020-09-12 18:00 | 2060.581 | 11546.402 | 5358.253
|  | 2020-09-12 19:00 | 2033.357 | 10600.531 | 6390.89
|  | 2020-09-12 20:00 | 1777.182 | 9859.579 | 6375.499
|  | 2020-09-12 21:00 | 1550.778 | 9306.883 | 6139.127
|  | 2020-09-12 22:00 | 1466.556 | 9291.365 | 5799.605
|  | 2020-09-12 23:00 | 1455.781 | 9911.807 | 5172.571
|  | 2020-09-13 | 1355.234 | 11611.747 | 4643.092
|  | 2020-09-13 01:00 | 1203.969 | 13088.294 | 4136.619
|  | 2020-09-13 02:00 | 986.862 | 13960.413 | 3801.13
|  | 2020-09-13 03:00 | 729.499 | 14464.71 | 3524.327
|  | 2020-09-13 04:00 | 551.025 | 14864.539 | 3329.661
|  | 2020-09-13 05:00 | 510.588 | 15140.688 | 3204.872
|  | 2020-09-13 06:00 | 611.272 | 15421.661 | 3105.372
|  | 2020-09-13 07:00 | 622.263 | 15605.899 | 2801.981
|  | 2020-09-13 08:00 | 467.775 | 15637.264 | 2305.803
|  | 2020-09-13 09:00 | 242.209 | 15581.723 | 2989
|  | 2020-09-13 10:00 | 181.513 | 15445.052 | 4111.008
|  | 2020-09-13 11:00 | 297.487 | 15200.444 | 4067.717
|  | 2020-09-13 12:00 | 483.61 | 14806.375 | 2709.922
|  | 2020-09-13 13:00 | 643.502 | 14282.791 | 1035.824
|  | 2020-09-13 14:00 | 1007.014 | 13637.94 | 172.336
|  | 2020-09-13 15:00 | 1247.917 | 12872.628 | 105.453
|  | 2020-09-13 16:00 | 1373.385 | 11866.883 | 720.392
|  | 2020-09-13 17:00 | 1430.952 | 10600.366 | 2239.783
|  | 2020-09-13 18:00 | 1455.132 | 9715.543 | 4624.047
|  | 2020-09-13 19:00 | 1413.865 | 9087.218 | 6013.492
|  | 2020-09-13 20:00 | 1374.262 | 8506.289 | 6562.52
|  | 2020-09-13 21:00 | 1311.558 | 8098.023 | 6644.283
|  | 2020-09-13 22:00 | 1276.089 | 7679.226 | 6398.806
|  | 2020-09-13 23:00 | 1306.066 | 7091.482 | 5979.461
|  | 2020-09-14 | 1309.629 | 6508.742 | 5585.643
|  | 2020-09-14 01:00 | 1194.075 | 6022.031 | 5176.237
|  | 2020-09-14 02:00 | 979.954 | 5669.441 | 4716.669
|  | 2020-09-14 03:00 | 788.073 | 5221.642 | 4551.412
|  | 2020-09-14 04:00 | 625.411 | 5098.443 | 4746.662
|  | 2020-09-14 05:00 | 397.37 | 5630.8 | 4858.958
|  | 2020-09-14 06:00 | 101.904 | 6227.547 | 4787.676
|  | 2020-09-14 07:00 | 10.634 | 6137.891 | 4358.265
|  | 2020-09-14 08:00 | 30.541 | 5216.921 | 4288.306
|  | 2020-09-14 09:00 | 87.507 | 4124.944 | 5268.147
|  | 2020-09-14 10:00 | 185.46 | 3247.05 | 6084.413
|  | 2020-09-14 11:00 | 322.083 | 2386.844 | 6616.561
|  | 2020-09-14 12:00 | 580.991 | 1459.45 | 6839.099
|  | 2020-09-14 13:00 | 1325.61 | 720.918 | 6769.329
|  | 2020-09-14 14:00 | 2480.203 | 412.54 | 6624.97
|  | 2020-09-14 15:00 | 2780.664 | 590.388 | 6600.471
|  | 2020-09-14 16:00 | 2750.718 | 1405.302 | 6776.234
|  | 2020-09-14 17:00 | 2574.164 | 2813.187 | 7022.149
|  | 2020-09-14 18:00 | 2239.69 | 4735.91 | 7349.915
|  | 2020-09-14 19:00 | 1870.853 | 6745.155 | 7396.81
|  | 2020-09-14 20:00 | 1574.065 | 8437.809 | 7335.572
|  | 2020-09-14 21:00 | 1366.726 | 9117.978 | 7280.601
|  | 2020-09-14 22:00 | 1338.321 | 8902.662 | 7267.556
|  | 2020-09-14 23:00 | 1410.78 | 8142.916 | 7209.978
|  | 2020-09-15 | 1423.784 | 6810.534 | 7228.555
|  | 2020-09-15 01:00 | 1323.135 | 5318.587 | 7227.186
|  | 2020-09-15 02:00 | 1086.377 | 4162.725 | 7172.749
|  | 2020-09-15 03:00 | 760.022 | 3604.128 | 6966.281
|  | 2020-09-15 04:00 | 542.183 | 3356.3 | 6806.591
|  | 2020-09-15 05:00 | 365.872 | 3148.287 | 6700.645
|  | 2020-09-15 06:00 | 122.396 | 2823.925 | 6426.76
|  | 2020-09-15 07:00 | 37.973 | 2386.702 | 5822.689
|  | 2020-09-15 08:00 | 61.904 | 1967.147 | 5428.235
|  | 2020-09-15 09:00 | 155.581 | 1665.279 | 5622.36
|  | 2020-09-15 10:00 | 223.001 | 1527.154 | 6097.719
|  | 2020-09-15 11:00 | 293.389 | 1353.779 | 6377.962
|  | 2020-09-15 12:00 | 387.602 | 971.399 | 6343.97
|  | 2020-09-15 13:00 | 602.572 | 462.13 | 6046.892
|  | 2020-09-15 14:00 | 1211.012 | 141.297 | 5670.925
|  | 2020-09-15 15:00 | 1557.763 | 31.181 | 5325.718
|  | 2020-09-15 16:00 | 1696.495 | 76.702 | 5110.49
|  | 2020-09-15 17:00 | 1752.259 | 268.705 | 5600.322
|  | 2020-09-15 18:00 | 1751.861 | 594.027 | 6137.751
|  | 2020-09-15 19:00 | 1678.391 | 845.387 | 6292.273
|  | 2020-09-15 20:00 | 1574.479 | 982.905 | 6416.929
|  | 2020-09-15 21:00 | 1451.513 | 1012.86 | 6691.593
|  | 2020-09-15 22:00 | 1329.579 | 1171.064 | 7268.245
|  | 2020-09-15 23:00 | 1308.661 | 1598.836 | 7614.125
|  | 2020-09-16 | 1263.102 | 2198.739 | 7747.148
|  | 2020-09-16 01:00 | 1188.298 | 2827.86 | 7780.892
|  | 2020-09-16 02:00 | 936.169 | 3686.458 | 7722.852
|  | 2020-09-16 03:00 | 683.896 | 5126.069 | 7609.682
|  | 2020-09-16 04:00 | 382.897 | 6749.373 | 7519.705
|  | 2020-09-16 05:00 | 83.111 | 7936.367 | 7458.068
|  | 2020-09-16 06:00 | 0.607 | 8493.923 | 7406.997
|  | 2020-09-16 07:00 | 0.236 | 9093.805 | 7242.659
|  | 2020-09-16 08:00 | 1.512 | 10124.704 | 6768.906
|  | 2020-09-16 09:00 | 69.096 | 11428.056 | 7154.008
|  | 2020-09-16 10:00 | 243.302 | 12483.901 | 7321.088
|  | 2020-09-16 11:00 | 472.851 | 13261.286 | 7154.435
|  | 2020-09-16 12:00 | 704.144 | 13544.854 | 6514.613
|  | 2020-09-16 13:00 | 1102.753 | 13628.513 | 5494.116
|  | 2020-09-16 14:00 | 1778.779 | 13775.848 | 4361.93
|  | 2020-09-16 15:00 | 2051.098 | 13932.891 | 3545.867
|  | 2020-09-16 16:00 | 2193.187 | 14129.162 | 3327.631
|  | 2020-09-16 17:00 | 2199.287 | 14368.548 | 3935.74
|  | 2020-09-16 18:00 | 2010.626 | 14452.117 | 5430.406
|  | 2020-09-16 19:00 | 1664.466 | 14104.667 | 6169.687
|  | 2020-09-16 20:00 | 1258.425 | 13376.623 | 6246.339
|  | 2020-09-16 21:00 | 956.075 | 12744.705 | 6142.35
|  | 2020-09-16 22:00 | 815.801 | 12264.621 | 6108.811
|  | 2020-09-16 23:00 | 790.24 | 12219.209 | 6246.116
|  | 2020-09-17 | 779.322 | 12229.912 | 6317.987
|  | 2020-09-17 01:00 | 759.022 | 11882.052 | 6357.425
|  | 2020-09-17 02:00 | 676.77 | 11412.299 | 6419.127
|  | 2020-09-17 03:00 | 682.577 | 10759.304 | 6442.259
|  | 2020-09-17 04:00 | 578.231 | 10135.971 | 6506.952
|  | 2020-09-17 05:00 | 244.679 | 9876.125 | 6369.581
|  | 2020-09-17 06:00 | 26.75 | 9918.935 | 6172.78
|  | 2020-09-17 07:00 | 11.215 | 9780.335 | 5950.209
|  | 2020-09-17 08:00 | 42.68 | 9294.879 | 5483.994
|  | 2020-09-17 09:00 | 104.728 | 8286.989 | 5887.932
|  | 2020-09-17 10:00 | 165.456 | 7048.43 | 5811.355
|  | 2020-09-17 11:00 | 317.172 | 6483.31 | 5220.487
|  | 2020-09-17 12:00 | 639.104 | 5936.316 | 4190.686
|  | 2020-09-17 13:00 | 1295.282 | 5672.687 | 2805.537
|  | 2020-09-17 14:00 | 2502.704 | 5760.284 | 1863.831
|  | 2020-09-17 15:00 | 2963.437 | 6280.259 | 1721.837
|  | 2020-09-17 16:00 | 2902.016 | 7492.344 | 2372.962
|  | 2020-09-17 17:00 | 2718.847 | 8308.231 | 4580.459
|  | 2020-09-17 18:00 | 2569.303 | 8437.868 | 6657.688
|  | 2020-09-17 19:00 | 2498.816 | 8135.449 | 6771.512
|  | 2020-09-17 20:00 | 2274.95 | 7635.553 | 6475.922
|  | 2020-09-17 21:00 | 2041.302 | 7004.845 | 6342.825
|  | 2020-09-17 22:00 | 1944.812 | 6387.185 | 6167.741
|  | 2020-09-17 23:00 | 1910.462 | 5985.067 | 5881.856
|  | 2020-09-18 | 1932.957 | 5623.598 | 5476.119
|  | 2020-09-18 01:00 | 2026.923 | 5238.563 | 4950.233
|  | 2020-09-18 02:00 | 1818.316 | 4746.179 | 4358.257
|  | 2020-09-18 03:00 | 1812.765 | 4232.566 | 3704.386
|  | 2020-09-18 04:00 | 1616.851 | 3961.74 | 3196.106
|  | 2020-09-18 05:00 | 1249.415 | 3958.966 | 2902.65
|  | 2020-09-18 06:00 | 658.346 | 4220.128 | 2776.882
|  | 2020-09-18 07:00 | 280.338 | 4784.993 | 2619.072
|  | 2020-09-18 08:00 | 137.695 | 5580.852 | 2037.272
|  | 2020-09-18 09:00 | 117.806 | 6126.051 | 1767.961
|  | 2020-09-18 10:00 | 197.739 | 6516.145 | 1931.44
|  | 2020-09-18 11:00 | 335.218 | 6853.437 | 1639.745
|  | 2020-09-18 12:00 | 518.878 | 6970.766 | 1076.286
|  | 2020-09-18 13:00 | 1425.116 | 7084.598 | 653.902
|  | 2020-09-18 14:00 | 2838.834 | 7395.978 | 589.01
|  | 2020-09-18 15:00 | 3398.789 | 8149.436 | 909.961
|  | 2020-09-18 16:00 | 3406.077 | 9039.191 | 2018.014
|  | 2020-09-18 17:00 | 3269.147 | 9717.952 | 4746.631
|  | 2020-09-18 18:00 | 3084.102 | 10221.284 | 6729.514
|  | 2020-09-18 19:00 | 3015.783 | 10600.357 | 6779.911
|  | 2020-09-18 20:00 | 2870.788 | 10915.645 | 6141.644
|  | 2020-09-18 21:00 | 2838.476 | 11099.46 | 5671.041
|  | 2020-09-18 22:00 | 2938.955 | 11319.3 | 5300.17
|  | 2020-09-18 23:00 | 3084.148 | 11466.794 | 5050.819
|  | 2020-09-19 | 3329.456 | 11393.993 | 4924.328
|  | 2020-09-19 01:00 | 3614.082 | 11087.8 | 4808.106
|  | 2020-09-19 02:00 | 3760.327 | 10782.984 | 4814.423
|  | 2020-09-19 03:00 | 4143.453 | 10780.686 | 4684.761
|  | 2020-09-19 04:00 | 4315.507 | 11060.064 | 4388.679
|  | 2020-09-19 05:00 | 4240.412 | 11487.756 | 4143.473
|  | 2020-09-19 06:00 | 3521.078 | 11954.048 | 3950.439
|  | 2020-09-19 07:00 | 2520.418 | 12320.221 | 3567.596
|  | 2020-09-19 08:00 | 1777.003 | 12531.941 | 2551.231
|  | 2020-09-19 09:00 | 1303.164 | 12463.893 | 2067.284
|  | 2020-09-19 10:00 | 1128.526 | 12284.476 | 1627.755
|  | 2020-09-19 11:00 | 1109.746 | 12191.627 | 846.111
|  | 2020-09-19 12:00 | 1311.01 | 12123.933 | 355.748
|  | 2020-09-19 13:00 | 2365.359 | 12074.835 | 214.923
|  | 2020-09-19 14:00 | 3567.681 | 12065.562 | 243.094
|  | 2020-09-19 15:00 | 3743.009 | 12124.468 | 441.192
|  | 2020-09-19 16:00 | 3593.252 | 12093.736 | 1070.893
|  | 2020-09-19 17:00 | 3463.262 | 11900.998 | 2851.377
|  | 2020-09-19 18:00 | 3502.549 | 11722.353 | 5556.029
|  | 2020-09-19 19:00 | 3774.205 | 11423.139 | 6367.14
|  | 2020-09-19 20:00 | 4013.537 | 10861.104 | 5992.609
|  | 2020-09-19 21:00 | 4186.167 | 10232.56 | 5688.792
|  | 2020-09-19 22:00 | 4276.6 | 9602.384 | 5282.924
|  | 2020-09-19 23:00 | 4218.911 | 8869.724 | 4744.845
|  | 2020-09-20 | 4041.126 | 8314.822 | 4218.902
|  | 2020-09-20 01:00 | 3796.092 | 8135.354 | 3774.339
|  | 2020-09-20 02:00 | 3383.458 | 8213.67 | 3698.089
|  | 2020-09-20 03:00 | 2921.665 | 8286.841 | 3539.517
|  | 2020-09-20 04:00 | 2974.186 | 8332.786 | 3254.588
|  | 2020-09-20 05:00 | 2878.006 | 8593.79 | 2951.328
|  | 2020-09-20 06:00 | 2344.137 | 8971.46 | 2639.27
|  | 2020-09-20 07:00 | 1626.591 | 9202.712 | 2125.124
|  | 2020-09-20 08:00 | 1220.654 | 8905.155 | 1268.645
|  | 2020-09-20 09:00 | 1112.762 | 8109.025 | 815.606
|  | 2020-09-20 10:00 | 1301.696 | 7220.304 | 448.449
|  | 2020-09-20 11:00 | 1690.412 | 6659.091 | 131.972
|  | 2020-09-20 12:00 | 2569.147 | 6689.814 | 14.464
|  | 2020-09-20 13:00 | 3795.542 | 7184.431 | 0.071
|  | 2020-09-20 14:00 | 4893.737 | 7679.029 | 0
|  | 2020-09-20 15:00 | 5188.333 | 7953.296 | 0
|  | 2020-09-20 16:00 | 5176.26 | 8178.779 | 435.462
|  | 2020-09-20 17:00 | 5039.229 | 8437.837 | 2049.797
|  | 2020-09-20 18:00 | 4631.103 | 8627.642 | 4083.627
|  | 2020-09-20 19:00 | 4494.216 | 8437.874 | 3643.907
|  | 2020-09-20 20:00 | 4406.387 | 7872.287 | 2075.252
|  | 2020-09-20 21:00 | 4369.247 | 7091.994 | 1086.557
|  | 2020-09-20 22:00 | 4238.548 | 6217.39 | 556.964
|  | 2020-09-20 23:00 | 3991.762 | 5174.07 | 264.9
|  | 2020-09-21 | 3737.365 | 3998.529 | 150.735
|  | 2020-09-21 01:00 | 3519.949 | 3145.158 | 128.067
|  | 2020-09-21 02:00 | 3137.091 | 2548.211 | 143.826
|  | 2020-09-21 03:00 | 2569.211 | 2184.718 | 164.152
|  | 2020-09-21 04:00 | 2166.52 | 2052.024 | 210.421
|  | 2020-09-21 05:00 | 2131.589 | 1977.924 | 323.203
|  | 2020-09-21 06:00 | 1784.903 | 1757.165 | 511.134
|  | 2020-09-21 07:00 | 1282.625 | 1443.86 | 684.909
|  | 2020-09-21 08:00 | 899.646 | 1191.549 | 706.258
|  | 2020-09-21 09:00 | 720.412 | 991.192 | 1077.672
|  | 2020-09-21 10:00 | 668.386 | 940.445 | 1275.541
|  | 2020-09-21 11:00 | 944.459 | 1011.765 | 1251.772
|  | 2020-09-21 12:00 | 1716.479 | 987.292 | 1052.214
|  | 2020-09-21 13:00 | 3105.16 | 720.743 | 989.731
|  | 2020-09-21 14:00 | 4143.447 | 370.759 | 1029.181
|  | 2020-09-21 15:00 | 4095.147 | 132.149 | 1119.492
|  | 2020-09-21 16:00 | 3928.931 | 66.235 | 1385.229
|  | 2020-09-21 17:00 | 3839.681 | 102.695 | 2027.749
|  | 2020-09-21 18:00 | 3800.486 | 185.355 | 3426.758
|  | 2020-09-21 19:00 | 3789.264 | 241.544 | 3785.238
|  | 2020-09-21 20:00 | 3725.4 | 216.861 | 2880.889
|  | 2020-09-21 21:00 | 3633.95 | 150.034 | 2364.14
|  | 2020-09-21 22:00 | 3490.152 | 124.283 | 2222.393
|  | 2020-09-21 23:00 | 3329.797 | 192.408 | 2222.297
|  | 2020-09-22 | 3158.332 | 371.072 | 2247.057
|  | 2020-09-22 01:00 | 2971.432 | 611.632 | 2245.083
|  | 2020-09-22 02:00 | 2645.293 | 850.698 | 2349.13
|  | 2020-09-22 03:00 | 2193.044 | 908.962 | 2539.405
|  | 2020-09-22 04:00 | 1995.539 | 648.946 | 2709.999
|  | 2020-09-22 05:00 | 1864.549 | 296.157 | 2853.093
|  | 2020-09-22 06:00 | 1548.414 | 163.733 | 2994.39
|  | 2020-09-22 07:00 | 983.912 | 230.92 | 2871.006
|  | 2020-09-22 08:00 | 445.947 | 578.625 | 3085.61
|  | 2020-09-22 09:00 | 273.534 | 1166.782 | 3426.661
|  | 2020-09-22 10:00 | 310.953 | 1653.037 | 3829.054
|  | 2020-09-22 11:00 | 435.292 | 1984.444 | 4420.875
|  | 2020-09-22 12:00 | 699.62 | 2075.62 | 4569.054
|  | 2020-09-22 13:00 | 1527.372 | 1988.06 | 4144.749
|  | 2020-09-22 14:00 | 2174.399 | 1845.809 | 3463.442
|  | 2020-09-22 15:00 | 2141.054 | 1760.832 | 2927.575
|  | 2020-09-22 16:00 | 2196.586 | 1774.237 | 2989.29
|  | 2020-09-22 17:00 | 2578.704 | 1881.871 | 3989.532
|  | 2020-09-22 18:00 | 3105.038 | 2161.723 | 5670.836
|  | 2020-09-22 19:00 | 3388.605 | 2669.67 | 6014.796
|  | 2020-09-22 20:00 | 3454.428 | 3323.73 | 5605.248
|  | 2020-09-22 21:00 | 3379.318 | 4121.944 | 5351.07
|  | 2020-09-22 22:00 | 3372.847 | 5172.443 | 5289.195
|  | 2020-09-22 23:00 | 3421.691 | 6316.305 | 4838.74
|  | 2020-09-23 | 3405.002 | 7488.711 | 3889.769
|  | 2020-09-23 01:00 | 3290.588 | 8515.359 | 3254.33
|  | 2020-09-23 02:00 | 3010.324 | 9462.2 | 2944.873
|  | 2020-09-23 03:00 | 2583.814 | 9867.774 | 2825.652
|  | 2020-09-23 04:00 | 2535.333 | 10206.084 | 2762.699
|  | 2020-09-23 05:00 | 2539.71 | 10561.803 | 2713.495
|  | 2020-09-23 06:00 | 2306.066 | 10351.974 | 2674.104
|  | 2020-09-23 07:00 | 1719.127 | 10404.362 | 2378.706
|  | 2020-09-23 08:00 | 1263.512 | 10798.36 | 1678.352
|  | 2020-09-23 09:00 | 1025.713 | 10988.765 | 1665.897
|  | 2020-09-23 10:00 | 1123.009 | 11059.949 | 2220.844
|  | 2020-09-23 11:00 | 1199.367 | 10761.727 | 2221.231
|  | 2020-09-23 12:00 | 1330.401 | 10276.506 | 1662.143
|  | 2020-09-23 13:00 | 2647.731 | 10755.449 | 1220.296
|  | 2020-09-23 14:00 | 3621.958 | 11546.254 | 1236.192
|  | 2020-09-23 15:00 | 3827.573 | 12326.929 | 1534.099
|  | 2020-09-23 16:00 | 4046.023 | 12632.668 | 2034.354
|  | 2020-09-23 17:00 | 4257.213 | 13158.18 | 3254.632
|  | 2020-09-23 18:00 | 4337.739 | 13397.462 | 4922.817
|  | 2020-09-23 19:00 | 4177.543 | 13356.914 | 5062.942
|  | 2020-09-23 20:00 | 3829.883 | 13756.626 | 4366.747
|  | 2020-09-23 21:00 | 3545.85 | 14735.707 | 3948.352
|  | 2020-09-23 22:00 | 3426.601 | 14847.679 | 3698.133
|  | 2020-09-23 23:00 | 3327.619 | 14871.923 | 3369.792
|  | 2020-09-24 | 3210.349 | 15097.264 | 3377.326
|  | 2020-09-24 01:00 | 3114.271 | 15280.779 | 3524.049
|  | 2020-09-24 02:00 | 3022.083 | 15688.053 | 3719.959
|  | 2020-09-24 03:00 | 2815.068 | 15814.824 | 3924.237
|  | 2020-09-24 04:00 | 3016.176 | 15801.631 | 3986.241
|  | 2020-09-24 05:00 | 3381.507 | 15821.367 | 3793.124
|  | 2020-09-24 06:00 | 3524.144 | 15820.813 | 3435.919
|  | 2020-09-24 07:00 | 3013.292 | 15813.761 | 2760.646
|  | 2020-09-24 08:00 | 2223.814 | 15672.717 | 1590.932
|  | 2020-09-24 09:00 | 1600.17 | 15281.188 | 1948.563
|  | 2020-09-24 10:00 | 1396.618 | 14823.856 | 2259.475
|  | 2020-09-24 11:00 | 1342.862 | 14644.188 | 1412.568
|  | 2020-09-24 12:00 | 1550.96 | 15082.795 | 507.326
|  | 2020-09-24 13:00 | 2357.205 | 15484.569 | 155.832
|  | 2020-09-24 14:00 | 3347.099 | 15573.353 | 112.758
|  | 2020-09-24 15:00 | 3743.625 | 15453.69 | 215.93
|  | 2020-09-24 16:00 | 3907.617 | 15018.466 | 483.701
|  | 2020-09-24 17:00 | 4068.839 | 14031.599 | 1594.157
|  | 2020-09-24 18:00 | 4013.568 | 12402.995 | 4169.038
|  | 2020-09-24 19:00 | 3839.498 | 10600.134 | 4459.749
|  | 2020-09-24 20:00 | 3567.704 | 10300.68 | 2679.578
|  | 2020-09-24 21:00 | 3199.302 | 11098.619 | 1629.034
|  | 2020-09-24 22:00 | 3012.737 | 11047.6 | 2394.844
|  | 2020-09-24 23:00 | 3079.514 | 10810.426 | 4011.04
|  | 2020-09-25 | 2895.04 | 10486.356 | 4240.454
|  | 2020-09-25 01:00 | 2822.53 | 9190.459 | 3137.179
|  | 2020-09-25 02:00 | 2822.542 | 7908.046 | 811.814
|  | 2020-09-25 03:00 | 2866.816 | 8228.806 | 89.409
|  | 2020-09-25 04:00 | 2946.537 | 10078.755 | 150.944
|  | 2020-09-25 05:00 | 2959.392 | 12968.975 | 896.081
|  | 2020-09-25 06:00 | 3038.823 | 14501.973 | 2282.03
|  | 2020-09-25 07:00 | 2989.052 | 14742.806 | 3062.875
|  | 2020-09-25 08:00 | 2677.099 | 14689.902 | 3532.592
|  | 2020-09-25 09:00 | 2283.546 | 14525.55 | 4560.418
|  | 2020-09-25 10:00 | 2042.275 | 14416.735 | 4939.899
|  | 2020-09-25 11:00 | 1998.89 | 14200.698 | 4602.938
|  | 2020-09-25 12:00 | 2091.966 | 13672.684 | 4046.02
|  | 2020-09-25 13:00 | 2499.933 | 12713.918 | 3567.697
|  | 2020-09-25 14:00 | 3018.898 | 11714.244 | 3093.613
|  | 2020-09-25 15:00 | 3233.037 | 11342.59 | 2851.719
|  | 2020-09-25 16:00 | 3476.46 | 10961.107 | 2995.956
|  | 2020-09-25 17:00 | 3796.08 | 9964.496 | 3629.715
|  | 2020-09-25 18:00 | 3975.348 | 8300.987 | 5388.738
|  | 2020-09-25 19:00 | 4137.795 | 7406.909 | 6719.741
|  | 2020-09-25 20:00 | 4168.722 | 6729.126 | 7087.715
|  | 2020-09-25 21:00 | 4188.29 | 5554.782 | 7172.39
|  | 2020-09-25 22:00 | 4184.666 | 3791.92 | 7255.161
|  | 2020-09-25 23:00 | 4244.454 | 2579.007 | 7308.275
|  | 2020-09-26 | 4358.265 | 2203.534 | 7293.322
|  | 2020-09-26 01:00 | 4475.135 | 2392.543 | 7250.916
|  | 2020-09-26 02:00 | 4458.601 | 2643.358 | 7225.063
|  | 2020-09-26 03:00 | 4684.485 | 2858.081 | 7111.184
|  | 2020-09-26 04:00 | 5016.887 | 2062.283 | 6693.832
|  | 2020-09-26 05:00 | 4884.784 | 2025.117 | 6357.2
|  | 2020-09-26 06:00 | 4856.362 | 2165.833 | 6289.279
|  | 2020-09-26 07:00 | 4808.082 | 2439.624 | 6158.206
|  | 2020-09-26 08:00 | 4577.395 | 2863.226 | 6230.074
|  | 2020-09-26 09:00 | 4379.588 | 4152.286 | 7209.573
|  | 2020-09-26 10:00 | 4240.446 | 5297.637 | 7629.028
|  | 2020-09-26 11:00 | 4089.37 | 7363.944 | 7777.962
|  | 2020-09-26 12:00 | 4158.736 | 10115.887 | 7825.258
|  | 2020-09-26 13:00 | 4710.215 | 11467.403 | 7819.405
|  | 2020-09-26 14:00 | 5175.555 | 12755.763 | 7790.118
|  | 2020-09-26 15:00 | 5243.349 | 13819.977 | 7751.998
|  | 2020-09-26 16:00 | 5176.179 | 14789.954 | 7715.05
|  | 2020-09-26 17:00 | 5115.301 | 15398.612 | 7699.293
|  | 2020-09-26 18:00 | 5111.563 | 15714.05 | 7550.57
|  | 2020-09-26 19:00 | 5262.247 | 15825.39 | 7350.984
|  | 2020-09-26 20:00 | 5693.097 | 15731.41 | 7185.634
|  | 2020-09-26 21:00 | 5496.556 | 15467.391 | 7153.722
|  | 2020-09-26 22:00 | 5171.949 | 14957.803 | 7040.063
|  | 2020-09-26 23:00 | 4830.021 | 14741.679 | 6773.031
|  | 2020-09-27 | 4604.76 | 15252.677 | 6433.606
|  | 2020-09-27 01:00 | 4452.162 | 15699.761 | 6167.246
|  | 2020-09-27 02:00 | 4169.638 | 15825.758 | 6082.006
|  | 2020-09-27 03:00 | 3872.322 | 15719.103 | 6093.497
|  | 2020-09-27 04:00 | 4015.444 | 15367.22 | 6039.812
|  | 2020-09-27 05:00 | 4143.404 | 14616.623 | 5943.519
|  | 2020-09-27 06:00 | 4133.671 | 13370.925 | 5955.144
|  | 2020-09-27 07:00 | 3648.512 | 11641.018 | 5955.868
|  | 2020-09-27 08:00 | 2885.211 | 9313.28 | 6976.058
|  | 2020-09-27 09:00 | 2502.305 | 6825.948 | 7361.349
|  | 2020-09-27 10:00 | 2569.224 | 4863.697 | 7400.237
|  | 2020-09-27 11:00 | 2934.121 | 3748.922 | 7448.914
|  | 2020-09-27 12:00 | 3600.107 | 2819.221 | 7474.332
|  | 2020-09-27 13:00 | 4706.747 | 2153.665 | 7447.141
|  | 2020-09-27 14:00 | 5300.177 | 2186.744 | 7403.746
|  | 2020-09-27 15:00 | 5124.681 | 2731.286 | 7357.977
|  | 2020-09-27 16:00 | 4643.903 | 3150.098 | 7307.979
|  | 2020-09-27 17:00 | 4240.439 | 3376.336 | 7255.122
|  | 2020-09-27 18:00 | 3948.304 | 3813.852 | 7048.473
|  | 2020-09-27 19:00 | 3698.183 | 4385.89 | 6562.958
|  | 2020-09-27 20:00 | 3461.227 | 4938.087 | 6100.214
|  | 2020-09-27 21:00 | 3330.095 | 5460.942 | 5864.37
|  | 2020-09-27 22:00 | 3254.605 | 6278.547 | 5730.897
|  | 2020-09-27 23:00 | 3161.96 | 6916.505 | 5476.27
|  | 2020-09-28 | 3137.37 | 7744.457 | 5221.748
|  | 2020-09-28 01:00 | 3254.635 | 8804.869 | 4919.148
|  | 2020-09-28 02:00 | 3372.655 | 9247.284 | 4661.218
|  | 2020-09-28 03:00 | 2849.885 | 9013.543 | 4439.935
|  | 2020-09-28 04:00 | 2920.369 | 8263.367 | 4240.45
|  | 2020-09-28 05:00 | 3250.604 | 7178.757 | 4194.999
|  | 2020-09-28 06:00 | 3448.509 | 5812.842 | 4186.65
|  | 2020-09-28 07:00 | 3351.051 | 4183.855 | 4485.703
|  | 2020-09-28 08:00 | 2895.386 | 2733.907 | 6102.323
|  | 2020-09-28 09:00 | 2501.871 | 1815.235 | 6541.252
|  | 2020-09-28 10:00 | 2363.98 | 1181.908 | 6450.338
|  | 2020-09-28 11:00 | 2412.82 | 750.704 | 6203.651
|  | 2020-09-28 12:00 | 2806.155 | 476.103 | 5880.891
|  | 2020-09-28 13:00 | 3428.154 | 375.119 | 5539.162
|  | 2020-09-28 14:00 | 3872.22 | 442.399 | 5326.912
|  | 2020-09-28 15:00 | 3676.366 | 561.375 | 5300.249
|  | 2020-09-28 16:00 | 3419.729 | 764.665 | 5466.05
|  | 2020-09-28 17:00 | 3297.299 | 1016.835 | 5780.299
|  | 2020-09-28 18:00 | 3407.479 | 1337.168 | 6108.652
|  | 2020-09-28 19:00 | 3600.144 | 1670.777 | 5998.242
|  | 2020-09-28 20:00 | 3710.958 | 2106.826 | 5738.334
|  | 2020-09-28 21:00 | 3651.64 | 2666.976 | 5405.673
|  | 2020-09-28 22:00 | 3504.432 | 3243.687 | 4996.503
|  | 2020-09-28 23:00 | 3311.938 | 3741.068 | 4619.057
|  | 2020-09-29 | 3172.835 | 4074.547 | 4282.708
|  | 2020-09-29 01:00 | 3159.436 | 4220.661 | 4026.612
|  | 2020-09-29 02:00 | 3262.662 | 4076.216 | 3782.646
|  | 2020-09-29 03:00 | 2858.199 | 3911.297 | 3524.095
|  | 2020-09-29 04:00 | 3136.916 | 3741.249 | 3307.251
|  | 2020-09-29 05:00 | 3582.101 | 3563.093 | 3169.744
|  | 2020-09-29 06:00 | 3991.764 | 3381.227 | 3136.894
|  | 2020-09-29 07:00 | 4107.336 | 3102.006 | 2831.097
|  | 2020-09-29 08:00 | 3891.574 | 2589.448 | 3642.877
|  | 2020-09-29 09:00 | 3552.605 | 2051.469 | 4218.914
|  | 2020-09-29 10:00 | 3297.404 | 1661.282 | 3176.899
|  | 2020-09-29 11:00 | 3153.463 | 1650.479 | 2103.794
|  | 2020-09-29 12:00 | 3068.554 | 1942.303 | 1328.972
|  | 2020-09-29 13:00 | 3156.782 | 2331.685 | 967.906
|  | 2020-09-29 14:00 | 3063.089 | 2641.645 | 931.005
|  | 2020-09-29 15:00 | 2659.591 | 2596.947 | 1045.049
|  | 2020-09-29 16:00 | 2499.698 | 2203.819 | 1418.292
|  | 2020-09-29 17:00 | 2589.262 | 1611.336 | 2460.333
|  | 2020-09-29 18:00 | 2844.613 | 1107.672 | 4659.559
|  | 2020-09-29 19:00 | 3254.293 | 756.833 | 5821.748
|  | 2020-09-29 20:00 | 3640.29 | 602.393 | 5502.106
|  | 2020-09-29 21:00 | 3817.86 | 801.277 | 5047.424
|  | 2020-09-29 22:00 | 3948.387 | 1166.056 | 4601.356
|  | 2020-09-29 23:00 | 3879.693 | 1674.808 | 4171.134
|  | 2020-09-30 | 3784.163 | 2498.156 | 3839.601
|  | 2020-09-30 01:00 | 3684.595 | 3775.235 | 3653.715
|  | 2020-09-30 02:00 | 3502.639 | 5712.94 | 3644.961
|  | 2020-09-30 03:00 | 3065.517 | 7592.276 | 3659.564
|  | 2020-09-30 04:00 | 3010.204 | 9013.667 | 3647.299
|  | 2020-09-30 05:00 | 3026.191 | 10029.31 | 3635.687
|  | 2020-09-30 06:00 | 3115.241 | 10640.213 | 3622.011
|  | 2020-09-30 07:00 | 3083.949 | 10875.023 | 3343.358
|  | 2020-09-30 08:00 | 2871.963 | 11017.622 | 2828.193
|  | 2020-09-30 09:00 | 2706.313 | 11221.233 | 3167.021
|  | 2020-09-30 10:00 | 2639.099 | 11470.628 | 2927.046
|  | 2020-09-30 11:00 | 2517.069 | 11635.279 | 2049.955
|  | 2020-09-30 12:00 | 2396.416 | 11855.043 | 836.285
|  | 2020-09-30 13:00 | 2421.321 | 11940.501 | 297.32
|  | 2020-09-30 14:00 | 2549.1 | 11696.585 | 298.199
|  | 2020-09-30 15:00 | 2429.504 | 11180.652 | 687.264
|  | 2020-09-30 16:00 | 2337.2 | 11060.024 | 1550.784
|  | 2020-09-30 17:00 | 2434.098 | 12007.472 | 3690.544
|  | 2020-09-30 18:00 | 2685.253 | 13253.27 | 6099.793
|  | 2020-09-30 19:00 | 2935.383 | 14065.543 | 6669.221
|  | 2020-09-30 20:00 | 3063.092 | 13777.7 | 6439.704
|  | 2020-09-30 21:00 | 3137.134 | 13190.578 | 6252.102
|  | 2020-09-30 22:00 | 3127.055 | 13290.842 | 6258.429
|  | 2020-09-30 23:00 | 3029.372 | 12913.2 | 6206.707
|  | 2020-10-01 | 2849.556 | 12500.024 | 6000.525
|  | 2020-10-01 01:00 | 2659.338 | 12719.131 | 5724.105
|  | 2020-10-01 02:00 | 2306.312 | 12566.687 | 5396.765
|  | 2020-10-01 03:00 | 1853.228 | 12681.555 | 5106.077
|  | 2020-10-01 04:00 | 1537.388 | 12935.503 | 4929.831
|  | 2020-10-01 05:00 | 1221.704 | 13210.123 | 4850.722
|  | 2020-10-01 06:00 | 1026.039 | 13361.545 | 4881.398
|  | 2020-10-01 07:00 | 928.623 | 13360.7 | 4880.278
|  | 2020-10-01 08:00 | 854.204 | 13199.706 | 4659.301
|  | 2020-10-01 09:00 | 815.937 | 12924.269 | 5151.271
|  | 2020-10-01 10:00 | 808.189 | 13162.698 | 5671.307
|  | 2020-10-01 11:00 | 833.126 | 13678.127 | 5940.758
|  | 2020-10-01 12:00 | 937.393 | 14059.198 | 6066.649
|  | 2020-10-01 13:00 | 1284.674 | 14293.387 | 6046.055
|  | 2020-10-01 14:00 | 2174.634 | 14444.152 | 5992.776
|  | 2020-10-01 15:00 | 2608.047 | 14470.307 | 6046.96
|  | 2020-10-01 16:00 | 2669.756 | 14564.46 | 6167.161
|  | 2020-10-01 17:00 | 2679.787 | 14235.201 | 6324.221
|  | 2020-10-01 18:00 | 2780.987 | 13935.144 | 6357.074
|  | 2020-10-01 19:00 | 2926.635 | 13092.139 | 6051.235
|  | 2020-10-01 20:00 | 2995.943 | 11272.603 | 5665.625
|  | 2020-10-01 21:00 | 3021.866 | 8437.787 | 5494.176
|  | 2020-10-01 22:00 | 3018.258 | 6515.149 | 5430.461
|  | 2020-10-01 23:00 | 3010.351 | 5082.602 | 5346.048
|  | 2020-10-02 | 2968.058 | 2857.474 | 5281.142
|  | 2020-10-02 01:00 | 2822.914 | 1398.993 | 5476.051
|  | 2020-10-02 02:00 | 2639.134 | 387.352 | 5882.366
|  | 2020-10-02 03:00 | 2305.938 | 45.531 | 5851.391
|  | 2020-10-02 04:00 | 2408.663 | 192.353 | 5787.842
|  | 2020-10-02 05:00 | 2135.001 | 1558.774 | 5880.493
|  | 2020-10-02 06:00 | 1636.056 | 3741.639 | 5912.041
|  | 2020-10-02 07:00 | 944.042 | 6509.109 | 5657.542
|  | 2020-10-02 08:00 | 527.686 | 9160.9 | 6132.742
|  | 2020-10-02 09:00 | 335.912 | 10848.256 | 6504.261
|  | 2020-10-02 10:00 | 393.828 | 11729.28 | 6403.974
|  | 2020-10-02 11:00 | 512.148 | 12521.119 | 6578.209
|  | 2020-10-02 12:00 | 694.547 | 13295.552 | 6843.51
|  | 2020-10-02 13:00 | 1616.086 | 13868.06 | 6993.669
|  | 2020-10-02 14:00 | 2884.901 | 14236.525 | 7040.064
|  | 2020-10-02 15:00 | 2956.596 | 14449.681 | 7008.23
|  | 2020-10-02 16:00 | 2556.815 | 14735.955 | 6953.079
|  | 2020-10-02 17:00 | 2067.29 | 15265.309 | 6936.202
|  | 2020-10-02 18:00 | 1717.061 | 15664.096 | 6851.964
|  | 2020-10-02 19:00 | 1557.412 | 15774.677 | 6507.034
|  | 2020-10-02 20:00 | 1519.55 | 15773.849 | 6449.642
|  | 2020-10-02 21:00 | 1466.349 | 15746.708 | 6460.186
|  | 2020-10-02 22:00 | 1413.773 | 15743.283 | 6432.575
|  | 2020-10-02 23:00 | 1388.027 | 15758.843 | 6239.344
|  | 2020-10-03 | 1359.035 | 15776.786 | 5842.685
|  | 2020-10-03 01:00 | 1281.136 | 15794.585 | 5376.968
|  | 2020-10-03 02:00 | 1187.519 | 15817.526 | 5047.884
|  | 2020-10-03 03:00 | 738.32 | 15825.44 | 4808.084
|  | 2020-10-03 04:00 | 488.638 | 15822.954 | 5030.046
|  | 2020-10-03 05:00 | 498.151 | 15822.288 | 5179.399
|  | 2020-10-03 06:00 | 344.046 | 15824.518 | 5139.605
|  | 2020-10-03 07:00 | 231.083 | 15797.454 | 4808.078
|  | 2020-10-03 08:00 | 298.91 | 15745.848 | 6014.79
|  | 2020-10-03 09:00 | 382.566 | 15656.914 | 6888.753
|  | 2020-10-03 10:00 | 467.919 | 15514.672 | 6723.169
|  | 2020-10-03 11:00 | 520.906 | 15318.633 | 6410.158
|  | 2020-10-03 12:00 | 657.538 | 14907.396 | 6122.421
|  | 2020-10-03 13:00 | 1200.238 | 14336.471 | 5989.848
|  | 2020-10-03 14:00 | 1828.165 | 13633.451 | 6015.483
|  | 2020-10-03 15:00 | 1802.171 | 13537.867 | 6179.006
|  | 2020-10-03 16:00 | 1728.707 | 13653.577 | 6467.661
|  | 2020-10-03 17:00 | 1775.175 | 12591.596 | 6785.3
|  | 2020-10-03 18:00 | 1901.869 | 11833.041 | 6836.654
|  | 2020-10-03 19:00 | 2073.478 | 13324.727 | 6478.457
|  | 2020-10-03 20:00 | 2155.911 | 13403.152 | 6181.431
|  | 2020-10-03 21:00 | 2073.665 | 12714.613 | 5948.323
|  | 2020-10-03 22:00 | 1799.882 | 12124.8 | 5810.28
|  | 2020-10-03 23:00 | 1465.097 | 11680.801 | 5569.796
|  | 2020-10-04 | 1221.162 | 11785.713 | 5153.203
|  | 2020-10-04 01:00 | 1120.375 | 12520.712 | 5027.453
|  | 2020-10-04 02:00 | 1095.867 | 13417.094 | 4997.966
|  | 2020-10-04 03:00 | 829.511 | 14419.402 | 4880.567
|  | 2020-10-04 04:00 | 707.412 | 14926.166 | 4699.668
|  | 2020-10-04 05:00 | 668.881 | 15134.738 | 4485.696
|  | 2020-10-04 06:00 | 444.174 | 15176.589 | 4242.7
|  | 2020-10-04 07:00 | 212.59 | 15170.078 | 3751.385
|  | 2020-10-04 08:00 | 79.359 | 14800.274 | 3774.345
|  | 2020-10-04 09:00 | 111.552 | 14609.104 | 4728.046
|  | 2020-10-04 10:00 | 210.673 | 15034.85 | 3991.875
|  | 2020-10-04 11:00 | 319.967 | 15432.808 | 2843.954
|  | 2020-10-04 12:00 | 490.605 | 15552.716 | 1946.236
|  | 2020-10-04 13:00 | 1379.917 | 15567.913 | 1364.534
|  | 2020-10-04 14:00 | 2413.352 | 15526.945 | 1133.025
|  | 2020-10-04 15:00 | 2392.119 | 15498.697 | 1280.294
|  | 2020-10-04 16:00 | 2159.704 | 15516.42 | 1966.557
|  | 2020-10-04 17:00 | 1944.595 | 15626.757 | 3462.394
|  | 2020-10-04 18:00 | 1752.038 | 15719.072 | 5773.527
|  | 2020-10-04 19:00 | 1645.664 | 15745.681 | 6586.885
|  | 2020-10-04 20:00 | 1645.952 | 15735.243 | 6383.894
|  | 2020-10-04 21:00 | 1738.611 | 15670.535 | 6046.726
|  | 2020-10-04 22:00 | 1787.606 | 15560.619 | 5649.358
|  | 2020-10-04 23:00 | 1721.745 | 15426.063 | 5221.456
|  | 2020-10-05 | 1595.109 | 15347.166 | 4627.569
|  | 2020-10-05 01:00 | 1519.574 | 15202.413 | 4838.791
|  | 2020-10-05 02:00 | 1501.159 | 14957.391 | 4906.896
|  | 2020-10-05 03:00 | 1220.893 | 14950.257 | 4170.844
|  | 2020-10-05 04:00 | 1253.464 | 15000.142 | 4217.487
|  | 2020-10-05 05:00 | 1373.876 | 15100.71 | 3889.304
|  | 2020-10-05 06:00 | 1286.479 | 15263.628 | 3791.116
|  | 2020-10-05 07:00 | 947.677 | 15444.267 | 3598.252
|  | 2020-10-05 08:00 | 580.114 | 15552.126 | 2524.279
|  | 2020-10-05 09:00 | 418.652 | 15601.052 | 1808.653
|  | 2020-10-05 10:00 | 473.916 | 15601.255 | 1429.065
|  | 2020-10-05 11:00 | 672.108 | 15544.522 | 1089.949
|  | 2020-10-05 12:00 | 1171.495 | 15420.622 | 837.618
|  | 2020-10-05 13:00 | 1887.882 | 15160.525 | 803.613
|  | 2020-10-05 14:00 | 2545.784 | 14832.885 | 1031.178
|  | 2020-10-05 15:00 | 2392.185 | 14602.437 | 1464.337
|  | 2020-10-05 16:00 | 2192.935 | 14433.902 | 1983.539
|  | 2020-10-05 17:00 | 2110.006 | 14237.117 | 2414.824
|  | 2020-10-05 18:00 | 2119.327 | 14235.273 | 2589.304
|  | 2020-10-05 19:00 | 2163.723 | 14309.941 | 2621.617
|  | 2020-10-05 20:00 | 2221.036 | 14450.03 | 2921.051
|  | 2020-10-05 21:00 | 2194.313 | 14590.883 | 3210.465
|  | 2020-10-05 22:00 | 2109.572 | 14759.098 | 3868.38
|  | 2020-10-05 23:00 | 2087.097 | 14880.771 | 4293.586
|  | 2020-10-06 | 2073.484 | 14929.654 | 4609.763
|  | 2020-10-06 01:00 | 2068.603 | 14958.797 | 4699.152
|  | 2020-10-06 02:00 | 2046.218 | 14671.398 | 4863.961
|  | 2020-10-06 03:00 | 1817.37 | 14113.192 | 4903.005
|  | 2020-10-06 04:00 | 1727.207 | 14374.904 | 4856.291
|  | 2020-10-06 05:00 | 1621.232 | 14961.629 | 4787.619
|  | 2020-10-06 06:00 | 1599.593 | 15142.379 | 4702.733
|  | 2020-10-06 07:00 | 1469.55 | 15177.128 | 4535.931
|  | 2020-10-06 08:00 | 1158.282 | 15061.822 | 3899.724
|  | 2020-10-06 09:00 | 807.552 | 14571.87 | 4469.234
|  | 2020-10-06 10:00 | 587.341 | 13538.358 | 4459.637
|  | 2020-10-06 11:00 | 562.002 | 11689.178 | 3719.734
|  | 2020-10-06 12:00 | 760.224 | 8755.045 | 2968.375
|  | 2020-10-06 13:00 | 1253.434 | 5569.082 | 2276.222
|  | 2020-10-06 14:00 | 2155.937 | 3291.968 | 1696.052
|  | 2020-10-06 15:00 | 2320.735 | 2753.583 | 1364.281
|  | 2020-10-06 16:00 | 2174.693 | 3503.861 | 1086.292
|  | 2020-10-06 17:00 | 2073.831 | 4441.853 | 751.089
|  | 2020-10-06 18:00 | 2129.381 | 5098.257 | 359.799
|  | 2020-10-06 19:00 | 2289.908 | 5428.395 | 85.062
|  | 2020-10-06 20:00 | 2415.688 | 5349.403 | 9.327
|  | 2020-10-06 21:00 | 2557.167 | 5131.521 | 1.126
|  | 2020-10-06 22:00 | 2822.633 | 4847.864 | 0.317
|  | 2020-10-06 23:00 | 2952.981 | 4629.271 | 0.286
|  | 2020-10-07 | 3016.071 | 4594.916 | 5.36
|  | 2020-10-07 01:00 | 3002.362 | 4746.133 | 75.909
|  | 2020-10-07 02:00 | 2895.072 | 5098.242 | 294.495
|  | 2020-10-07 03:00 | 2466.579 | 6274.403 | 591.251
|  | 2020-10-07 04:00 | 2283.387 | 8315.384 | 829.749
|  | 2020-10-07 05:00 | 2128.13 | 10434.627 | 975.131
|  | 2020-10-07 06:00 | 1945.474 | 11797.101 | 1004.723
|  | 2020-10-07 07:00 | 1624.936 | 12376.577 | 1026.001
|  | 2020-10-07 08:00 | 1230.343 | 12899.997 | 552.02
|  | 2020-10-07 09:00 | 929.066 | 12997.024 | 138.772
|  | 2020-10-07 10:00 | 717.545 | 12882.437 | 24.866
|  | 2020-10-07 11:00 | 606.866 | 13550.939 | 4.852
|  | 2020-10-07 12:00 | 613.209 | 14337.489 | 3.447
|  | 2020-10-07 13:00 | 857.043 | 14722.876 | 7.601
|  | 2020-10-07 14:00 | 1451.268 | 14848.51 | 61.109
|  | 2020-10-07 15:00 | 1614.256 | 14786.482 | 180.215
|  | 2020-10-07 16:00 | 1573.168 | 14616.519 | 401.828
|  | 2020-10-07 17:00 | 1479.323 | 14356.034 | 985.092
|  | 2020-10-07 18:00 | 1428.916 | 14104.444 | 2674.691
|  | 2020-10-07 19:00 | 1402.306 | 13820.347 | 3795.961
|  | 2020-10-07 20:00 | 1398.962 | 13673.395 | 3564.188
|  | 2020-10-07 21:00 | 1377.03 | 13464.889 | 2946.062
|  | 2020-10-07 22:00 | 1285.737 | 13414.186 | 2361.897
|  | 2020-10-07 23:00 | 1117.874 | 13337.409 | 1966.358
|  | 2020-10-08 | 924.824 | 13165.2 | 1783.141
|  | 2020-10-08 01:00 | 758.35 | 13095.585 | 1800.136
|  | 2020-10-08 02:00 | 668.669 | 13026.6 | 1972.593
|  | 2020-10-08 03:00 | 489.345 | 12758.623 | 2199.068
|  | 2020-10-08 04:00 | 400.188 | 12193.253 | 2454.793
|  | 2020-10-08 05:00 | 373.421 | 10039.224 | 2672.374
|  | 2020-10-08 06:00 | 346.164 | 9135.929 | 2790.465
|  | 2020-10-08 07:00 | 225.228 | 11829.222 | 2728.055
|  | 2020-10-08 08:00 | 127.172 | 13910.903 | 2053.881
|  | 2020-10-08 09:00 | 104.814 | 14419.859 | 1573.368
|  | 2020-10-08 10:00 | 147.491 | 14641.788 | 1873.839
|  | 2020-10-08 11:00 | 252.498 | 15332.789 | 3018.473
|  | 2020-10-08 12:00 | 376.177 | 15468.206 | 3137.207
|  | 2020-10-08 13:00 | 650.08 | 15229.277 | 3010.133
|  | 2020-10-08 14:00 | 1280.971 | 14767.513 | 3180.576
|  | 2020-10-08 15:00 | 1489.35 | 14235.015 | 3721.178
|  | 2020-10-08 16:00 | 1460.648 | 14655.938 | 4588.8
|  | 2020-10-08 17:00 | 1428.633 | 14932.66 | 5319.895
|  | 2020-10-08 18:00 | 1376.975 | 14495.017 | 5571.762
|  | 2020-10-08 19:00 | 1284.094 | 13817.129 | 5365.758
|  | 2020-10-08 20:00 | 1172.73 | 13103.645 | 4888.752
|  | 2020-10-08 21:00 | 1056.399 | 12236.306 | 4506.834
|  | 2020-10-08 22:00 | 990.426 | 11224.191 | 4192.371
|  | 2020-10-08 23:00 | 982.061 | 10017.036 | 3970.066
|  | 2020-10-09 | 1020.463 | 8566.666 | 3872.31
|  | 2020-10-09 01:00 | 1021.835 | 7323.348 | 3924.359
|  | 2020-10-09 02:00 | 932.782 | 6542.261 | 4115.149
|  | 2020-10-09 03:00 | 578.354 | 6055.064 | 4366.635
|  | 2020-10-09 04:00 | 334.545 | 5936.706 | 4580.454
|  | 2020-10-09 05:00 | 158.517 | 6508.964 | 4672.411
|  | 2020-10-09 06:00 | 132.977 | 7635.619 | 4662.156
|  | 2020-10-09 07:00 | 232.765 | 8673.804 | 4483.11
|  | 2020-10-09 08:00 | 391.521 | 9385.476 | 4093.229
|  | 2020-10-09 09:00 | 520.245 | 10177.371 | 5429.338
|  | 2020-10-09 10:00 | 580.61 | 11307.347 | 5469.186
|  | 2020-10-09 11:00 | 563.654 | 12078.561 | 5591.68
|  | 2020-10-09 12:00 | 511.707 | 12674.652 | 5578.498
|  | 2020-10-09 13:00 | 552.482 | 13433.325 | 5281.244
|  | 2020-10-09 14:00 | 944.604 | 13880.175 | 4999.648
|  | 2020-10-09 15:00 | 1182.589 | 13884.733 | 4939.219
|  | 2020-10-09 16:00 | 1312.687 | 13697.238 | 5300.186
|  | 2020-10-09 17:00 | 1434.397 | 13663.017 | 6046.915
|  | 2020-10-09 18:00 | 1530.295 | 13263.579 | 6679.494
|  | 2020-10-09 19:00 | 1578.453 | 12724.874 | 6628.328
|  | 2020-10-09 20:00 | 1574.464 | 12543.426 | 6357.045
|  | 2020-10-09 21:00 | 1502.647 | 12124.304 | 6125.169
|  | 2020-10-09 22:00 | 1399.448 | 11605.742 | 5941.913
|  | 2020-10-09 23:00 | 1294.963 | 11393.765 | 5712.965
|  | 2020-10-10 | 1181.273 | 11139.928 | 5530.23
|  | 2020-10-10 01:00 | 1025.969 | 11166.405 | 5412.038
|  | 2020-10-10 02:00 | 836.797 | 11693.877 | 5300.164
|  | 2020-10-10 03:00 | 522.241 | 12306.306 | 5138.636
|  | 2020-10-10 04:00 | 358.238 | 12442.939 | 4813.253
|  | 2020-10-10 05:00 | 198.536 | 12238.548 | 4379.588
|  | 2020-10-10 06:00 | 107.134 | 12154.509 | 3911.831
|  | 2020-10-10 07:00 | 88.751 | 12119.615 | 3404.938
|  | 2020-10-10 08:00 | 92.306 | 11777.762 | 2659.172
|  | 2020-10-10 09:00 | 112 | 11060.025 | 2993.21
|  | 2020-10-10 10:00 | 164.712 | 10257.96 | 3299.171
|  | 2020-10-10 11:00 | 253.083 | 9699.219 | 3105.238
|  | 2020-10-10 12:00 | 388.744 | 9422.051 | 2876.714
|  | 2020-10-10 13:00 | 735.807 | 9218.791 | 2549.272
|  | 2020-10-10 14:00 | 1520.848 | 8971.533 | 2516.311
|  | 2020-10-10 15:00 | 1810.303 | 8925.559 | 2873.518
|  | 2020-10-10 16:00 | 1797.759 | 8928.064 | 3544.164
|  | 2020-10-10 17:00 | 1773.482 | 8988.641 | 4808.078
|  | 2020-10-10 18:00 | 1818.655 | 9377.024 | 5976.649
|  | 2020-10-10 19:00 | 1948.901 | 10118.429 | 6100.196
|  | 2020-10-10 20:00 | 2081.252 | 11034.616 | 5558.522
|  | 2020-10-10 21:00 | 2220.832 | 11888.852 | 4952.41
|  | 2020-10-10 22:00 | 2281.556 | 12655.481 | 4539.204
|  | 2020-10-10 23:00 | 2258.671 | 13273.333 | 4255.929
|  | 2020-10-11 | 2189.53 | 13633.502 | 4051.775
|  | 2020-10-11 01:00 | 2073.511 | 13804.661 | 3899.285
|  | 2020-10-11 02:00 | 1885.982 | 13779.899 | 3781.546
|  | 2020-10-11 03:00 | 1235.219 | 13586.175 | 3660.286
|  | 2020-10-11 04:00 | 1243.166 | 13232.79 | 3477.967
|  | 2020-10-11 05:00 | 847.341 | 13082.036 | 3251.128
|  | 2020-10-11 06:00 | 327.493 | 13064.237 | 2953.866
|  | 2020-10-11 07:00 | 78.086 | 12819.943 | 2499.992
|  | 2020-10-11 08:00 | 49.662 | 12492.469 | 1452.422
|  | 2020-10-11 09:00 | 88.27 | 12256.407 | 820.082
|  | 2020-10-11 10:00 | 158.079 | 12258.401 | 477.25
|  | 2020-10-11 11:00 | 220.642 | 12033.004 | 333.931
|  | 2020-10-11 12:00 | 328.466 | 11590.551 | 299.676
|  | 2020-10-11 13:00 | 858.575 | 11274.54 | 233.785
|  | 2020-10-11 14:00 | 2018.968 | 11384.862 | 177.214
|  | 2020-10-11 15:00 | 2598.026 | 11864.561 | 243.218
|  | 2020-10-11 16:00 | 2817.606 | 12521.463 | 691.603
|  | 2020-10-11 17:00 | 2929.733 | 12925.12 | 2419.015
|  | 2020-10-11 18:00 | 2968.246 | 12741.843 | 4119.377
|  | 2020-10-11 19:00 | 2947.829 | 12032.697 | 4485.73
|  | 2020-10-11 20:00 | 2895.042 | 10976.503 | 4070.472
|  | 2020-10-11 21:00 | 2742.542 | 10022.937 | 3648.479
|  | 2020-10-11 22:00 | 2458.084 | 9718.11 | 3464.601
|  | 2020-10-11 23:00 | 2174.592 | 10110.697 | 3457.121
|  | 2020-10-12 | 1870.642 | 10562.838 | 3583.937
|  | 2020-10-12 01:00 | 1550.837 | 10603.795 | 3719.877
|  | 2020-10-12 02:00 | 1284.984 | 10636.72 | 3676.387
|  | 2020-10-12 03:00 | 805.554 | 10295.028 | 3449.985
|  | 2020-10-12 04:00 | 524.903 | 9160.876 | 3600.265
|  | 2020-10-12 05:00 | 250.982 | 7679.024 | 4527.902
|  | 2020-10-12 06:00 | 77.606 | 6557.917 | 5464.638
|  | 2020-10-12 07:00 | 16.85 | 6020.101 | 6077.111
|  | 2020-10-12 08:00 | 7.16 | 5155.099 | 5905.121
|  | 2020-10-12 09:00 | 15.157 | 3983.503 | 4601.526
|  | 2020-10-12 10:00 | 42.252 | 3807.528 | 3457.049
|  | 2020-10-12 11:00 | 99.567 | 4480.01 | 3426.718
|  | 2020-10-12 12:00 | 228.582 | 5057.015 | 3080.387
|  | 2020-10-12 13:00 | 605.208 | 5790.384 | 2152.667
|  | 2020-10-12 14:00 | 869.357 | 6388.842 | 1197.183
|  | 2020-10-12 15:00 | 692.074 | 6412.01 | 586.424
|  | 2020-10-12 16:00 | 484.672 | 5547.481 | 190.175
|  | 2020-10-12 17:00 | 362.838 | 4541.26 | 12.762
|  | 2020-10-12 18:00 | 291.44 | 4311.486 | 53.245
|  | 2020-10-12 19:00 | 222.236 | 4718.795 | 253.595
|  | 2020-10-12 20:00 | 139.815 | 5604.153 | 375.032
|  | 2020-10-12 21:00 | 72.236 | 7135.264 | 357.087
|  | 2020-10-12 22:00 | 23.378 | 8759.178 | 279.048
|  | 2020-10-12 23:00 | 3.042 | 10140.082 | 275.716
|  | 2020-10-13 | 0.077 | 11342.587 | 634.849
|  | 2020-10-13 01:00 | 0.051 | 12267.269 | 1299.235
|  | 2020-10-13 02:00 | 1.631 | 12857.968 | 1901.798
|  | 2020-10-13 03:00 | 13.847 | 12900.439 | 2367.965
|  | 2020-10-13 04:00 | 61.726 | 12521.061 | 2692.774
|  | 2020-10-13 05:00 | 147.176 | 11843.044 | 2802.062
|  | 2020-10-13 06:00 | 202.227 | 10988.111 | 2796.614
|  | 2020-10-13 07:00 | 184.248 | 10165.088 | 2683.027
|  | 2020-10-13 08:00 | 134.884 | 9620.884 | 1881.465
|  | 2020-10-13 09:00 | 108.035 | 9440.007 | 1693.576
|  | 2020-10-13 10:00 | 109.168 | 9065.495 | 1717.833
|  | 2020-10-13 11:00 | 144.053 | 7940.288 | 1574.267
|  | 2020-10-13 12:00 | 243.297 | 6446.151 | 1419.48
|  | 2020-10-13 13:00 | 653.268 | 5938.853 | 1298.871
|  | 2020-10-13 14:00 | 1264.697 | 6862.271 | 1157.236
|  | 2020-10-13 15:00 | 1263.336 | 7940.09 | 981.535
|  | 2020-10-13 16:00 | 1076.186 | 8724.156 | 733.081
|  | 2020-10-13 17:00 | 880.787 | 9534.324 | 458.358
|  | 2020-10-13 18:00 | 710.812 | 10078.787 | 212.216
|  | 2020-10-13 19:00 | 546.324 | 10184.347 | 65.366
|  | 2020-10-13 20:00 | 370.184 | 9976.499 | 10.868
|  | 2020-10-13 21:00 | 211.885 | 9730.177 | 0.629
|  | 2020-10-13 22:00 | 128.361 | 9575.218 | 0.008
|  | 2020-10-13 23:00 | 99.836 | 9616.111 | 0.016
|  | 2020-10-14 | 102.268 | 9812.647 | 1.013
|  | 2020-10-14 01:00 | 110.099 | 10118.185 | 17.744
|  | 2020-10-14 02:00 | 109.524 | 10602.766 | 115.675
|  | 2020-10-14 03:00 | 64.537 | 11651.143 | 377.442
|  | 2020-10-14 04:00 | 35.59 | 12969.19 | 765.058
|  | 2020-10-14 05:00 | 10.54 | 14016.75 | 1212.083
|  | 2020-10-14 06:00 | 0.182 | 14683.651 | 1590.349
|  | 2020-10-14 07:00 | 0.071 | 15100.243 | 1752.127
|  | 2020-10-14 08:00 | 0.046 | 15327.377 | 1243.945
|  | 2020-10-14 09:00 | 0.302 | 15402.712 | 831.244
|  | 2020-10-14 10:00 | 4.529 | 15391.676 | 701.611
|  | 2020-10-14 11:00 | 24.57 | 15347.837 | 388.291
|  | 2020-10-14 12:00 | 130.984 | 15289.343 | 143.166
|  | 2020-10-14 13:00 | 736.196 | 15274.848 | 38.863
|  | 2020-10-14 14:00 | 1574.113 | 15269.25 | 23.617
|  | 2020-10-14 15:00 | 1713.218 | 15252.54 | 49.302
|  | 2020-10-14 16:00 | 1625.702 | 15229.135 | 207.11
|  | 2020-10-14 17:00 | 1473.233 | 15233.031 | 895.58
|  | 2020-10-14 18:00 | 1289.889 | 15238.465 | 2932.393
|  | 2020-10-14 19:00 | 1070.419 | 15224.259 | 4071.404
|  | 2020-10-14 20:00 | 795.885 | 15174.789 | 3698.007
|  | 2020-10-14 21:00 | 496.89 | 15106.702 | 3041.609
|  | 2020-10-14 22:00 | 243.372 | 15057.462 | 2618.253
|  | 2020-10-14 23:00 | 80.944 | 14978.979 | 2329.395
|  | 2020-10-15 | 15.236 | 14878.703 | 2220.938
|  | 2020-10-15 01:00 | 2.403 | 14752.362 | 2221.29
|  | 2020-10-15 02:00 | 1.18 | 14593.621 | 2277.456
|  | 2020-10-15 03:00 | 0.837 | 14368.342 | 2411.587
|  | 2020-10-15 04:00 | 0.608 | 14142.59 | 2568.936
|  | 2020-10-15 05:00 | 0.051 | 13911.165 | 2659.49
|  | 2020-10-15 06:00 | 0 | 13666.438 | 2650.128
|  | 2020-10-15 07:00 | 0.004 | 13340.8 | 2460.362
|  | 2020-10-15 08:00 | 0.216 | 12841.407 | 1645.95
|  | 2020-10-15 09:00 | 3.956 | 12297.817 | 926.934
|  | 2020-10-15 10:00 | 22.373 | 11728.827 | 513.086
|  | 2020-10-15 11:00 | 74.249 | 10970.278 | 798.234
|  | 2020-10-15 12:00 | 181.144 | 10153.719 | 832.989
|  | 2020-10-15 13:00 | 502.45 | 9869.968 | 728.356
|  | 2020-10-15 14:00 | 992.213 | 10177.057 | 749.6
|  | 2020-10-15 15:00 | 1041.284 | 10284.114 | 887.51
|  | 2020-10-15 16:00 | 890.745 | 9861.987 | 1244.729
|  | 2020-10-15 17:00 | 712.101 | 9202.699 | 2303.694
|  | 2020-10-15 18:00 | 532.692 | 8314.855 | 3549.459
|  | 2020-10-15 19:00 | 319.962 | 7300.603 | 3970.13
|  | 2020-10-15 20:00 | 148.008 | 6405.21 | 3719.943
|  | 2020-10-15 21:00 | 43.731 | 5764.908 | 3450.012
|  | 2020-10-15 22:00 | 13.292 | 5284.722 | 3247.995
|  | 2020-10-15 23:00 | 20.106 | 4918.934 | 3062.946
|  | 2020-10-16 | 57.205 | 4649.943 | 2895.126
|  | 2020-10-16 01:00 | 73.55 | 4569.975 | 2801.887
|  | 2020-10-16 02:00 | 45.89 | 4735.921 | 2880.549
|  | 2020-10-16 03:00 | 12.031 | 4969.592 | 2796.349
|  | 2020-10-16 04:00 | 0.004 | 5153.178 | 2776.324
|  | 2020-10-16 05:00 | 4.133 | 5137.775 | 2843.538
|  | 2020-10-16 06:00 | 66.781 | 4784.429 | 2894.995
|  | 2020-10-16 07:00 | 245.7 | 4043.402 | 2710.005
|  | 2020-10-16 08:00 | 566.771 | 3117.453 | 1853.567
|  | 2020-10-16 09:00 | 910.657 | 2496.003 | 1298.9
|  | 2020-10-16 10:00 | 1182.57 | 2096.543 | 1203.759
|  | 2020-10-16 11:00 | 1379.528 | 1902.852 | 1187.677
|  | 2020-10-16 12:00 | 1428.736 | 1924.426 | 594.209
|  | 2020-10-16 13:00 | 1367.347 | 2202.352 | 536.549
|  | 2020-10-16 14:00 | 1131.663 | 2628.326 | 838.337
|  | 2020-10-16 15:00 | 753.327 | 2976.952 | 1255.586
|  | 2020-10-16 16:00 | 449.449 | 3138.948 | 1770.561
|  | 2020-10-16 17:00 | 235.537 | 3101.61 | 2661.782
|  | 2020-10-16 18:00 | 98.684 | 2754.762 | 3570.015
|  | 2020-10-16 19:00 | 32.384 | 2326.399 | 3746.908
|  | 2020-10-16 20:00 | 6.711 | 1980.653 | 3457.287
|  | 2020-10-16 21:00 | 0.253 | 1656.66 | 3271.886
|  | 2020-10-16 22:00 | 0.001 | 1399.123 | 3109.439
|  | 2020-10-16 23:00 | 0.24 | 1164.682 | 2926.231
|  | 2020-10-17 | 4.949 | 984.504 | 2708.791
|  | 2020-10-17 01:00 | 25.723 | 870.952 | 2512.395
|  | 2020-10-17 02:00 | 74.078 | 871.704 | 2466.549
|  | 2020-10-17 03:00 | 105.782 | 1117.35 | 2336.884
|  | 2020-10-17 04:00 | 85.071 | 1590.393 | 2237.418
|  | 2020-10-17 05:00 | 228.107 | 2167.287 | 2343.936
|  | 2020-10-17 06:00 | 561.203 | 2414.829 | 2549.198
|  | 2020-10-17 07:00 | 959.222 | 2346.844 | 2730.181
|  | 2020-10-17 08:00 | 1266.64 | 1850.395 | 2248.879
|  | 2020-10-17 09:00 | 1428.641 | 1180.022 | 2546.953
|  | 2020-10-17 10:00 | 1398.986 | 652.204 | 2411.611
|  | 2020-10-17 11:00 | 1236.666 | 254.008 | 1559.472
|  | 2020-10-17 12:00 | 932.669 | 76.077 | 980.803
|  | 2020-10-17 13:00 | 548.857 | 47.023 | 880.724
|  | 2020-10-17 14:00 | 221.133 | 110.741 | 1150.99
|  | 2020-10-17 15:00 | 70.827 | 294.459 | 1451.066
|  | 2020-10-17 16:00 | 21.498 | 722.561 | 1622.605
|  | 2020-10-17 17:00 | 4.525 | 1346.632 | 2095.281
|  | 2020-10-17 18:00 | 1.206 | 1937.243 | 3203.664
|  | 2020-10-17 19:00 | 1.568 | 2684.394 | 3628.74
|  | 2020-10-17 20:00 | 2.87 | 3578.411 | 3062.695
|  | 2020-10-17 21:00 | 3.325 | 4861.637 | 2687.491
|  | 2020-10-17 22:00 | 3.362 | 6508.709 | 2658.767
|  | 2020-10-17 23:00 | 5.715 | 8135.511 | 2569.243
|  | 2020-10-18 | 13.619 | 9575.231 | 2241.606
|  | 2020-10-18 01:00 | 30.368 | 10860.926 | 1907.002
|  | 2020-10-18 02:00 | 43.001 | 11830.583 | 1675.991
|  | 2020-10-18 03:00 | 60.286 | 12493.159 | 1499.204
|  | 2020-10-18 04:00 | 52.637 | 12714.872 | 1364.371
|  | 2020-10-18 05:00 | 180.393 | 12570.195 | 1224.905
|  | 2020-10-18 06:00 | 514.267 | 12286.354 | 1211.69
|  | 2020-10-18 07:00 | 735.524 | 11887.563 | 1200.593
|  | 2020-10-18 08:00 | 889.176 | 11297.726 | 737.16
|  | 2020-10-18 09:00 | 917.624 | 10049.71 | 369.132
|  | 2020-10-18 10:00 | 811.047 | 8896.029 | 435.317
|  | 2020-10-18 11:00 | 687.516 | 8437.879 | 498.021
|  | 2020-10-18 12:00 | 536.546 | 8222.103 | 685.159
|  | 2020-10-18 13:00 | 311.794 | 7940.321 | 921.339
|  | 2020-10-18 14:00 | 111.173 | 7396.003 | 1102.097
|  | 2020-10-18 15:00 | 36.622 | 6765.276 | 1113.743
|  | 2020-10-18 16:00 | 28.535 | 6170.944 | 1017.725
|  | 2020-10-18 17:00 | 67.91 | 5534.541 | 874.175
|  | 2020-10-18 18:00 | 221.16 | 4999.21 | 1081.852
|  | 2020-10-18 19:00 | 483.641 | 4313.618 | 1565.647
|  | 2020-10-18 20:00 | 727.879 | 3400.801 | 2204.289
|  | 2020-10-18 21:00 | 861.725 | 3070.251 | 2750.888
|  | 2020-10-18 22:00 | 991.547 | 3345.379 | 2895.311
|  | 2020-10-18 23:00 | 1249.156 | 3783.742 | 2662.57
|  | 2020-10-19 | 1519.739 | 4147.15 | 2266.449
|  | 2020-10-19 01:00 | 1777.388 | 4257.181 | 1853.492
|  | 2020-10-19 02:00 | 2015.586 | 4183.259 | 1471.008
|  | 2020-10-19 03:00 | 1867.498 | 3984.596 | 1213.639
|  | 2020-10-19 04:00 | 1860.978 | 4005.177 | 1035.915
|  | 2020-10-19 05:00 | 2968.134 | 4612.485 | 913.4
|  | 2020-10-19 06:00 | 3758.096 | 5278.457 | 854.32
|  | 2020-10-19 07:00 | 4280.247 | 5326.971 | 843.365
|  | 2020-10-19 08:00 | 4606.903 | 5420.332 | 599.35
|  | 2020-10-19 09:00 | 4751.892 | 5423.735 | 328.383
|  | 2020-10-19 10:00 | 4896.102 | 5349.024 | 339.867
|  | 2020-10-19 11:00 | 5093.574 | 5501.788 | 451.272
|  | 2020-10-19 12:00 | 5059.176 | 5721.635 | 593.291
|  | 2020-10-19 13:00 | 4403.28 | 6020.569 | 664.782
|  | 2020-10-19 14:00 | 3645.866 | 6472.774 | 662.747
|  | 2020-10-19 15:00 | 2968.33 | 7400.962 | 799.244
|  | 2020-10-19 16:00 | 2073.623 | 8808.651 | 1142.762
|  | 2020-10-19 17:00 | 1456.815 | 10247.455 | 1758.335
|  | 2020-10-19 18:00 | 1039.678 | 11332.861 | 2802.007
|  | 2020-10-19 19:00 | 837.454 | 11993.824 | 3258.868
|  | 2020-10-19 20:00 | 988.165 | 12493.119 | 2968.26
|  | 2020-10-19 21:00 | 1366.135 | 12662.376 | 2426.797
|  | 2020-10-19 22:00 | 1645.596 | 12899.046 | 1907.047
|  | 2020-10-19 23:00 | 1695.412 | 13200.636 | 1494.589
|  | 2020-10-20 | 1645.522 | 13620.537 | 1185.656
|  | 2020-10-20 01:00 | 1593.979 | 14040.842 | 895.522
|  | 2020-10-20 02:00 | 1528.297 | 14271.314 | 647.467
|  | 2020-10-20 03:00 | 1249.628 | 14259.364 | 438.691
|  | 2020-10-20 04:00 | 1333.402 | 14419.935 | 267.637
|  | 2020-10-20 05:00 | 1588.398 | 14601.703 | 133.822
|  | 2020-10-20 06:00 | 1934.103 | 14648.381 | 54.103
|  | 2020-10-20 07:00 | 2221.26 | 14450.404 | 21.243
|  | 2020-10-20 08:00 | 2495.229 | 13633.382 | 8.286
|  | 2020-10-20 09:00 | 2670.417 | 12349.795 | 5.809
|  | 2020-10-20 10:00 | 2843.184 | 11868.453 | 7.332
|  | 2020-10-20 11:00 | 2940.185 | 12134.608 | 31.841
|  | 2020-10-20 12:00 | 2902.554 | 13124.861 | 107.719
|  | 2020-10-20 13:00 | 2731.374 | 13757.038 | 296.884
|  | 2020-10-20 14:00 | 2350.541 | 14016.527 | 588.505
|  | 2020-10-20 15:00 | 1942.194 | 13209.946 | 842.224
|  | 2020-10-20 16:00 | 1574.309 | 12647.445 | 905.262
|  | 2020-10-20 17:00 | 1291.852 | 12636.52 | 863.527
|  | 2020-10-20 18:00 | 1045.456 | 13377.844 | 1103.309
|  | 2020-10-20 19:00 | 835.676 | 13730.614 | 1223.942
|  | 2020-10-20 20:00 | 680.329 | 13612.358 | 931.854
|  | 2020-10-20 21:00 | 549.627 | 13315.323 | 562.554
|  | 2020-10-20 22:00 | 450.767 | 12838.252 | 334.402
|  | 2020-10-20 23:00 | 372.696 | 12042.577 | 221.73
|  | 2020-10-21 | 320.376 | 11180.736 | 155.621
|  | 2020-10-21 01:00 | 332.862 | 10593.335 | 110.612
|  | 2020-10-21 02:00 | 380.507 | 9780.043 | 85.648
|  | 2020-10-21 03:00 | 361.961 | 8525.68 | 97.612
|  | 2020-10-21 04:00 | 405.663 | 7352.539 | 193.167
|  | 2020-10-21 05:00 | 510.56 | 7032.545 | 400.175
|  | 2020-10-21 06:00 | 713.827 | 7439.574 | 541.188
|  | 2020-10-21 07:00 | 960.505 | 8877.943 | 671.818
|  | 2020-10-21 08:00 | 1221.151 | 10860.75 | 735.79
|  | 2020-10-21 09:00 | 1414.062 | 12432.354 | 867.909
|  | 2020-10-21 10:00 | 1488.696 | 13732.962 | 940.91
|  | 2020-10-21 11:00 | 1385.162 | 14847.787 | 862.113
|  | 2020-10-21 12:00 | 1312.379 | 15510.562 | 804.436
|  | 2020-10-21 13:00 | 1519.704 | 15725.831 | 899.097
|  | 2020-10-21 14:00 | 1768.582 | 15807.22 | 1102.987
|  | 2020-10-21 15:00 | 1526.499 | 15710.754 | 1290.086
|  | 2020-10-21 16:00 | 1221.45 | 14888.869 | 1488.503
|  | 2020-10-21 17:00 | 928.875 | 14403.151 | 1805.893
|  | 2020-10-21 18:00 | 663.568 | 13952.611 | 2192.862
|  | 2020-10-21 19:00 | 440.818 | 14695.068 | 1940.291
|  | 2020-10-21 20:00 | 264.323 | 15593.156 | 1298.021
|  | 2020-10-21 21:00 | 152.178 | 15590.745 | 852.628
|  | 2020-10-21 22:00 | 90.932 | 15674.853 | 684.352
|  | 2020-10-21 23:00 | 57.785 | 15820.579 | 594.255
|  | 2020-10-22 | 38.968 | 15362.95 | 447.545
|  | 2020-10-22 01:00 | 30.981 | 14343.88 | 352.486
|  | 2020-10-22 02:00 | 30.882 | 14314.497 | 386.724
|  | 2020-10-22 03:00 | 19.065 | 14940.97 | 555.512
|  | 2020-10-22 04:00 | 8.473 | 15285.943 | 670.163
|  | 2020-10-22 05:00 | 0.472 | 15695.315 | 716.553
|  | 2020-10-22 06:00 | 0 | 15825.679 | 761.433
|  | 2020-10-22 07:00 | 0 | 15822.144 | 738.045
|  | 2020-10-22 08:00 | 0.466 | 15825.107 | 669.471
|  | 2020-10-22 09:00 | 1.181 | 15822.835 | 1028.303
|  | 2020-10-22 10:00 | 3.528 | 15817.007 | 1064.949
|  | 2020-10-22 11:00 | 12.525 | 15806.371 | 950.741
|  | 2020-10-22 12:00 | 54.144 | 15792.908 | 853.375
|  | 2020-10-22 13:00 | 502.416 | 15790.825 | 803.388
|  | 2020-10-22 14:00 | 1360.393 | 15786.178 | 799.224
|  | 2020-10-22 15:00 | 1503.224 | 15771.184 | 915.648
|  | 2020-10-22 16:00 | 1281.036 | 15695.249 | 1161.821
|  | 2020-10-22 17:00 | 979.42 | 15491.633 | 1598.272
|  | 2020-10-22 18:00 | 710.698 | 15309.037 | 2500.011
|  | 2020-10-22 19:00 | 529.274 | 15158.675 | 3084.234
|  | 2020-10-22 20:00 | 440.795 | 15082.972 | 3063.033
|  | 2020-10-22 21:00 | 435.43 | 14999.291 | 2860.39
|  | 2020-10-22 22:00 | 453.633 | 14847.432 | 2682.517
|  | 2020-10-22 23:00 | 425.578 | 14579.737 | 2675.423
|  | 2020-10-23 | 339.987 | 14256.49 | 2805.537
|  | 2020-10-23 01:00 | 218.277 | 13772.539 | 3022.066
|  | 2020-10-23 02:00 | 109.918 | 13169.088 | 3351.199
|  | 2020-10-23 03:00 | 37.502 | 12237.247 | 3719.879
|  | 2020-10-23 04:00 | 6.682 | 11060.253 | 3774.173
|  | 2020-10-23 05:00 | 0.04 | 10004.478 | 3637.069
|  | 2020-10-23 06:00 | 0 | 9182.618 | 3390.761
|  | 2020-10-23 07:00 | 0 | 8418.971 | 3021.864
|  | 2020-10-23 08:00 | 0.105 | 7635.491 | 2889.4
|  | 2020-10-23 09:00 | 0.445 | 6975.782 | 3038.372
|  | 2020-10-23 10:00 | 2.887 | 7134.921 | 3297.497
|  | 2020-10-23 11:00 | 11.83 | 8122.272 | 3372.759
|  | 2020-10-23 12:00 | 77.131 | 9302.464 | 3405.049
|  | 2020-10-23 13:00 | 665.908 | 10365.861 | 3379.003
|  | 2020-10-23 14:00 | 1519.798 | 11272.794 | 3600.09
|  | 2020-10-23 15:00 | 1718.97 | 12398.021 | 4068.633
|  | 2020-10-23 16:00 | 1550.549 | 13213.531 | 4767.121
|  | 2020-10-23 17:00 | 1250.254 | 13595.204 | 5555.967
|  | 2020-10-23 18:00 | 944.333 | 13714.773 | 6207.885
|  | 2020-10-23 19:00 | 688.072 | 13592.35 | 6496.957
|  | 2020-10-23 20:00 | 510.08 | 13495.288 | 6644.342
|  | 2020-10-23 21:00 | 354.486 | 13077.389 | 6758.316
|  | 2020-10-23 22:00 | 235.415 | 12562.944 | 6758.296
|  | 2020-10-23 23:00 | 139.593 | 11658.315 | 6765.491
|  | 2020-10-24 | 54.091 | 11809.716 | 6727.643
|  | 2020-10-24 01:00 | 6.574 | 11887.081 | 6681.156
|  | 2020-10-24 02:00 | 0.037 | 11985.337 | 6707.757
|  | 2020-10-24 03:00 | 0 | 12444.755 | 6372.138
|  | 2020-10-24 04:00 | 0.547 | 12899.261 | 5722.374
|  | 2020-10-24 05:00 | 15.754 | 13079.585 | 5609.134
|  | 2020-10-24 06:00 | 68.45 | 13248.696 | 5534.333
|  | 2020-10-24 07:00 | 143.72 | 13370.409 | 5460.854
|  | 2020-10-24 08:00 | 207.291 | 13405.284 | 5424.185
|  | 2020-10-24 09:00 | 276.53 | 13314.893 | 6312.636
|  | 2020-10-24 10:00 | 358.336 | 13323.67 | 6532.11
|  | 2020-10-24 11:00 | 483.598 | 13954.752 | 6485.633
|  | 2020-10-24 12:00 | 651.585 | 14723.253 | 6315.166
|  | 2020-10-24 13:00 | 1072.638 | 15083.089 | 6141.282
|  | 2020-10-24 14:00 | 1572.135 | 15251.952 | 5976.938
|  | 2020-10-24 15:00 | 1630.128 | 15370.425 | 5785.623
|  | 2020-10-24 16:00 | 1519.973 | 15410.846 | 5797.233
|  | 2020-10-24 17:00 | 1338.652 | 15480.878 | 6230.45
|  | 2020-10-24 18:00 | 1102.765 | 15673.909 | 6616.442
|  | 2020-10-24 19:00 | 822.299 | 15792.648 | 6690.008
|  | 2020-10-24 20:00 | 549.886 | 15820.009 | 6546.862
|  | 2020-10-24 21:00 | 293.968 | 15814.558 | 6360.781
|  | 2020-10-24 22:00 | 113.587 | 15745.743 | 6099.725
|  | 2020-10-24 23:00 | 37.788 | 15484.531 | 5678.205
|  | 2020-10-25 | 15.011 | 15200.903 | 5495.088
|  | 2020-10-25 01:00 | 7.761 | 15054.766 | 5639.648
|  | 2020-10-25 02:00 | 5.45 | 15008.703 | 5880.595
|  | 2020-10-25 03:00 | 5.074 | 15459.188 | 6046.512
|  | 2020-10-25 04:00 | 11.054 | 15823.531 | 6131.848
|  | 2020-10-25 05:00 | 43.301 | 15637.659 | 6062.258
|  | 2020-10-25 06:00 | 205.855 | 15133.296 | 5789.611
|  | 2020-10-25 07:00 | 366.064 | 14635.036 | 5430.364
|  | 2020-10-25 08:00 | 494.241 | 14552.829 | 5176.14
|  | 2020-10-25 09:00 | 631.415 | 14451.715 | 5790.962
|  | 2020-10-25 10:00 | 750.854 | 14261.285 | 6124.084
|  | 2020-10-25 11:00 | 831.484 | 13833.864 | 6047.023
|  | 2020-10-25 12:00 | 884.003 | 13033.676 | 6098.344
|  | 2020-10-25 13:00 | 1146.472 | 12425.12 | 6152.122
|  | 2020-10-25 14:00 | 1567.562 | 12093.728 | 6181.552
|  | 2020-10-25 15:00 | 1642.378 | 11769.631 | 6154.327
|  | 2020-10-25 16:00 | 1680.26 | 12249.131 | 6171.489
|  | 2020-10-25 17:00 | 1713.765 | 12834.369 | 6115.658
|  | 2020-10-25 18:00 | 1611.445 | 13233.377 | 6485.072
|  | 2020-10-25 19:00 | 1338.143 | 13413.881 | 6657.271
|  | 2020-10-25 20:00 | 918.771 | 13635.606 | 6519.602
|  | 2020-10-25 21:00 | 467.372 | 13665.58 | 6548.954
|  | 2020-10-25 22:00 | 165.983 | 13374.195 | 6538.834
|  | 2020-10-25 23:00 | 40.102 | 13075.515 | 6468.986
|  | 2020-10-26 | 8.215 | 12663.742 | 6311.085
|  | 2020-10-26 01:00 | 3.041 | 12334.453 | 6138.816
|  | 2020-10-26 02:00 | 3.258 | 12588.045 | 6000.359
|  | 2020-10-26 03:00 | 8.639 | 12967.767 | 5905.665
|  | 2020-10-26 04:00 | 32.769 | 12781.05 | 5801.518
|  | 2020-10-26 05:00 | 102.77 | 13090.981 | 5674.6
|  | 2020-10-26 06:00 | 185.315 | 13592.355 | 5546.015
|  | 2020-10-26 07:00 | 225.273 | 13880.011 | 5476.109
|  | 2020-10-26 08:00 | 253.337 | 14016.24 | 5113.047
|  | 2020-10-26 09:00 | 302.962 | 14068.038 | 5619.642
|  | 2020-10-26 10:00 | 394.064 | 14175.442 | 6285.603
|  | 2020-10-26 11:00 | 537.878 | 14325.607 | 6382.164
|  | 2020-10-26 12:00 | 743.037 | 14337.237 | 6585.448
|  | 2020-10-26 13:00 | 1225.195 | 14379.024 | 6627.609
|  | 2020-10-26 14:00 | 2035.906 | 14501.531 | 6620.099
|  | 2020-10-26 15:00 | 2344.264 | 14749.161 | 6690.88
|  | 2020-10-26 16:00 | 2344.003 | 15016.081 | 6715.973
|  | 2020-10-26 17:00 | 2140.001 | 15209.336 | 6834.387
|  | 2020-10-26 18:00 | 1835.039 | 15315.023 | 7010.944
|  | 2020-10-26 19:00 | 1477.881 | 15319.655 | 6898.506
|  | 2020-10-26 20:00 | 1112.967 | 15224.648 | 6701.257
|  | 2020-10-26 21:00 | 863.089 | 15062.828 | 6524.753
|  | 2020-10-26 22:00 | 705.762 | 14937.809 | 6305.113
|  | 2020-10-26 23:00 | 622.896 | 14863.662 | 6077.299
|  | 2020-10-27 | 585.243 | 14823.546 | 5918.549
|  | 2020-10-27 01:00 | 577.033 | 14906.609 | 5820.356
|  | 2020-10-27 02:00 | 589.156 | 15079.843 | 5713.837
|  | 2020-10-27 03:00 | 506.514 | 15140.839 | 5531.077
|  | 2020-10-27 04:00 | 418.381 | 15088.43 | 5346.065
|  | 2020-10-27 05:00 | 385.313 | 15109.275 | 5338.722
|  | 2020-10-27 06:00 | 360.712 | 15206.073 | 5381.101
|  | 2020-10-27 07:00 | 331.906 | 15272.192 | 5335.409
|  | 2020-10-27 08:00 | 313.351 | 15222.272 | 4838.751
|  | 2020-10-27 09:00 | 277.355 | 15112.492 | 5731.09
|  | 2020-10-27 10:00 | 255.705 | 15084.14 | 6099.097
|  | 2020-10-27 11:00 | 292.91 | 15052.624 | 5947.831
|  | 2020-10-27 12:00 | 357.912 | 15031.059 | 6134.996
|  | 2020-10-27 13:00 | 642.092 | 15034.155 | 6049.886
|  | 2020-10-27 14:00 | 1186.188 | 15073.152 | 6037.259
|  | 2020-10-27 15:00 | 1365.421 | 15252.545 | 5849.273
|  | 2020-10-27 16:00 | 1325.688 | 15541.841 | 5345.237
|  | 2020-10-27 17:00 | 1206.923 | 15749.224 | 4860.185
|  | 2020-10-27 18:00 | 1076.997 | 15817.251 | 5124.902
|  | 2020-10-27 19:00 | 933.829 | 15801.725 | 5349.458
|  | 2020-10-27 20:00 | 799.094 | 15655.907 | 5330.257
|  | 2020-10-27 21:00 | 679.241 | 15638.257 | 5298.251
|  | 2020-10-27 22:00 | 598.714 | 15822.993 | 5189.927
|  | 2020-10-27 23:00 | 569.978 | 15674.876 | 5027.208
|  | 2020-10-28 | 593.233 | 15468.331 | 4859.12
|  | 2020-10-28 01:00 | 663.228 | 15332.154 | 4720.828
|  | 2020-10-28 02:00 | 761.444 | 15297.3 | 4590.708
|  | 2020-10-28 03:00 | 706.532 | 15252.634 | 4460.568
|  | 2020-10-28 04:00 | 708.715 | 15186.403 | 4089.415
|  | 2020-10-28 05:00 | 780.766 | 15169.581 | 3636.381
|  | 2020-10-28 06:00 | 801.238 | 15316.985 | 3303.535
|  | 2020-10-28 07:00 | 782.919 | 15498.532 | 2989.223
|  | 2020-10-28 08:00 | 780.487 | 15590.915 | 2744.996
|  | 2020-10-28 09:00 | 824.808 | 15606.769 | 4189.912
|  | 2020-10-28 10:00 | 918.494 | 15655.918 | 4901.005
|  | 2020-10-28 11:00 | 1015.235 | 15716.864 | 5243.29
|  | 2020-10-28 12:00 | 1091.594 | 15694.494 | 5512.125
|  | 2020-10-28 13:00 | 1260.308 | 15655.677 | 5658.576
|  | 2020-10-28 14:00 | 1574.402 | 15589.593 | 5716.67
|  | 2020-10-28 15:00 | 1468.974 | 15515.837 | 5960.12
|  | 2020-10-28 16:00 | 1237.155 | 15406.818 | 6118.589
|  | 2020-10-28 17:00 | 989.818 | 15260.846 | 5707.492
|  | 2020-10-28 18:00 | 763.093 | 14978.815 | 4550.49
|  | 2020-10-28 19:00 | 550.1 | 14694.992 | 4229.584
|  | 2020-10-28 20:00 | 349.505 | 14519.792 | 4225.851
|  | 2020-10-28 21:00 | 174.225 | 14355.348 | 4262.161
|  | 2020-10-28 22:00 | 60.875 | 14487.585 | 4111.055
|  | 2020-10-28 23:00 | 15.584 | 14768.451 | 3902.551
|  | 2020-10-29 | 3.849 | 14894.754 | 3854.695
|  | 2020-10-29 01:00 | 2.065 | 14983.794 | 3902.616
|  | 2020-10-29 02:00 | 3.062 | 15052.741 | 3948.284
|  | 2020-10-29 03:00 | 5.65 | 15000.834 | 4022.925
|  | 2020-10-29 04:00 | 15.006 | 14953.41 | 4118.757
|  | 2020-10-29 05:00 | 44.45 | 15010.036 | 4046.039
|  | 2020-10-29 06:00 | 97.332 | 15172.042 | 3839.634
|  | 2020-10-29 07:00 | 182.641 | 15432.637 | 3652.281
|  | 2020-10-29 08:00 | 289.471 | 15404.172 | 3033.205
|  | 2020-10-29 09:00 | 397.858 | 15200.545 | 4465.032
|  | 2020-10-29 10:00 | 519.792 | 15045.653 | 4613.462
|  | 2020-10-29 11:00 | 664.624 | 14823.829 | 4240.413
|  | 2020-10-29 12:00 | 840.214 | 14435.24 | 4143.422
|  | 2020-10-29 13:00 | 1300.482 | 14071.228 | 4247.44
|  | 2020-10-29 14:00 | 1813.043 | 13664.966 | 4445.777
|  | 2020-10-29 15:00 | 1735.803 | 13207.672 | 4601.35
|  | 2020-10-29 16:00 | 1466.321 | 12363.222 | 4685.852
|  | 2020-10-29 17:00 | 1183.189 | 12053.608 | 4696.975
|  | 2020-10-29 18:00 | 918.897 | 12686.67 | 4272.959
|  | 2020-10-29 19:00 | 675.19 | 13124.382 | 3698.117
|  | 2020-10-29 20:00 | 471.11 | 13470.978 | 3242.335
|  | 2020-10-29 21:00 | 294.799 | 14188.693 | 2968.107
|  | 2020-10-29 22:00 | 169.117 | 14932.809 | 2850.267
|  | 2020-10-29 23:00 | 100.661 | 15298.505 | 2750.893
|  | 2020-10-30 | 67.444 | 15343.976 | 2666.788
|  | 2020-10-30 01:00 | 58.409 | 15333.174 | 2659.367
|  | 2020-10-30 02:00 | 53.329 | 15365.828 | 2709.949
|  | 2020-10-30 03:00 | 49.412 | 15323.124 | 2838.848
|  | 2020-10-30 04:00 | 48.057 | 15252.632 | 2951.583
|  | 2020-10-30 05:00 | 73.737 | 15197.641 | 3012.097
|  | 2020-10-30 06:00 | 157.556 | 15175.932 | 3062.817
|  | 2020-10-30 07:00 | 273.464 | 15105.513 | 3024.258
|  | 2020-10-30 08:00 | 393.592 | 15082.753 | 2258.408
|  | 2020-10-30 09:00 | 494.961 | 15027.458 | 2871.278
|  | 2020-10-30 10:00 | 586.655 | 15151.399 | 2836.109
|  | 2020-10-30 11:00 | 664.899 | 14930.224 | 2340.189
|  | 2020-10-30 12:00 | 735.965 | 14583.178 | 1810.277
|  | 2020-10-30 13:00 | 1005.869 | 14350.817 | 1292.679
|  | 2020-10-30 14:00 | 1249.33 | 13817.566 | 856.421
|  | 2020-10-30 15:00 | 1200.805 | 13434.634 | 700.63
|  | 2020-10-30 16:00 | 1025.766 | 12686.709 | 871.169
|  | 2020-10-30 17:00 | 803.376 | 12288.965 | 1437.96
|  | 2020-10-30 18:00 | 594.681 | 12032.791 | 2868.765
|  | 2020-10-30 19:00 | 417.572 | 11193.675 | 3442.164
|  | 2020-10-30 20:00 | 292.458 | 10169.742 | 3105.224
|  | 2020-10-30 21:00 | 206.156 | 8286.8 | 2766.258
|  | 2020-10-30 22:00 | 151.199 | 5624.459 | 2619.277
|  | 2020-10-30 23:00 | 119.612 | 3626.403 | 2577.635
|  | 2020-10-31 | 99.42 | 2313.113 | 2614.034
|  | 2020-10-31 01:00 | 92.965 | 1536.541 | 2764.451
|  | 2020-10-31 02:00 | 103.71 | 967.423 | 3105.051
|  | 2020-10-31 03:00 | 129.12 | 486.423 | 3302.487
|  | 2020-10-31 04:00 | 151.296 | 536.839 | 3181.02
|  | 2020-10-31 05:00 | 234.818 | 1683.61 | 3017.755
|  | 2020-10-31 06:00 | 348.892 | 4256.45 | 2764.7
|  | 2020-10-31 07:00 | 463.281 | 7422.191 | 2460.618
|  | 2020-10-31 08:00 | 601.288 | 10177.366 | 1624.417
|  | 2020-10-31 09:00 | 746.253 | 11585.369 | 818.742
|  | 2020-10-31 10:00 | 883.173 | 12628.629 | 518.123
|  | 2020-10-31 11:00 | 1025.109 | 13451.953 | 1077.318
|  | 2020-10-31 12:00 | 1149.738 | 14235.745 | 1864.11
|  | 2020-10-31 13:00 | 1480.108 | 14945.072 | 1367.648
|  | 2020-10-31 14:00 | 1931.184 | 15322.753 | 488.793
|  | 2020-10-31 15:00 | 1966.513 | 15563.541 | 146.078
|  | 2020-10-31 16:00 | 1853.631 | 15687.199 | 238.576
|  | 2020-10-31 17:00 | 1702.203 | 15730.053 | 1237.2
|  | 2020-10-31 18:00 | 1573.669 | 15746.142 | 3748.585
|  | 2020-10-31 19:00 | 1433.413 | 15482.884 | 5693.414
|  | 2020-10-31 20:00 | 1289.223 | 15306.701 | 6260.749
|  | 2020-10-31 21:00 | 1146.798 | 15105.482 | 6326.485
|  | 2020-10-31 22:00 | 1042.387 | 15048.882 | 6151.671
|  | 2020-10-31 23:00 | 975.349 | 13064.681 | 6062.239
|  | 2020-11-01 | 924.893 | 9973.85 | 5868.307
|  | 2020-11-01 01:00 | 893.11 | 10041.997 | 5540.71
|  | 2020-11-01 02:00 | 899.288 | 11982.203 | 5431.183
|  | 2020-11-01 03:00 | 848.662 | 11729.25 | 5584.85
|  | 2020-11-01 04:00 | 876.398 | 12031.682 | 5889.119
|  | 2020-11-01 05:00 | 1057.376 | 12721.202 | 6133.001
|  | 2020-11-01 06:00 | 1273.706 | 13288.92 | 6158.109
|  | 2020-11-01 07:00 | 1475.625 | 13633.479 | 5976.813
|  | 2020-11-01 08:00 | 1674.487 | 14315.851 | 5300.364
|  | 2020-11-01 09:00 | 1785.845 | 14849.368 | 3915.373
|  | 2020-11-01 10:00 | 1785.508 | 15297.387 | 2580.401
|  | 2020-11-01 11:00 | 1728.712 | 15663.281 | 2425.388
|  | 2020-11-01 12:00 | 1600.458 | 15791.425 | 2801.932
|  | 2020-11-01 13:00 | 1534.992 | 15795.34 | 2314.472
|  | 2020-11-01 14:00 | 1535.201 | 15775.961 | 2110.034
|  | 2020-11-01 15:00 | 1310.797 | 15780.624 | 2261.755
|  | 2020-11-01 16:00 | 1029.548 | 15747.055 | 2755.256
|  | 2020-11-01 17:00 | 747.091 | 15657.553 | 4225.462
|  | 2020-11-01 18:00 | 517.586 | 15557.923 | 5518.047
|  | 2020-11-01 19:00 | 347.467 | 15411.607 | 5955.436
|  | 2020-11-01 20:00 | 228.832 | 15495.382 | 5743.263
|  | 2020-11-01 21:00 | 129.836 | 15822.763 | 5430.405
|  | 2020-11-01 22:00 | 61.906 | 14998.275 | 5195.254
|  | 2020-11-01 23:00 | 32.416 | 13963.431 | 5054.591
|  | 2020-11-02 | 23.434 | 13795.929 | 5019.543
|  | 2020-11-02 01:00 | 27.235 | 13888.827 | 5088.63
|  | 2020-11-02 02:00 | 41.923 | 13643.709 | 5286.824
|  | 2020-11-02 03:00 | 59.128 | 12524.784 | 5366.822
|  | 2020-11-02 04:00 | 100.842 | 12200.726 | 5213.531
|  | 2020-11-02 05:00 | 243.309 | 12053.382 | 5030.589
|  | 2020-11-02 06:00 | 382.356 | 12508.38 | 4968.94
|  | 2020-11-02 07:00 | 499.695 | 12835.801 | 5134.569
|  | 2020-11-02 08:00 | 611.848 | 13240.683 | 4729.369
|  | 2020-11-02 09:00 | 718.538 | 13704.512 | 3405.116
|  | 2020-11-02 10:00 | 805.717 | 14174.91 | 2368.46
|  | 2020-11-02 11:00 | 878.529 | 14843.608 | 2778.319
|  | 2020-11-02 12:00 | 908.014 | 15567.539 | 3719.747
|  | 2020-11-02 13:00 | 1112.405 | 15822.964 | 3780.109
|  | 2020-11-02 14:00 | 1279.327 | 15743.12 | 3890.118
|  | 2020-11-02 15:00 | 1148.409 | 15601.043 | 4222.552
|  | 2020-11-02 16:00 | 878.642 | 15578.744 | 4964.953
|  | 2020-11-02 17:00 | 619.866 | 15637.765 | 6150.769
|  | 2020-11-02 18:00 | 416.729 | 15661.799 | 6747.358
|  | 2020-11-02 19:00 | 265.151 | 15699.164 | 6878.862
|  | 2020-11-02 20:00 | 154.716 | 15747.164 | 6771.664
|  | 2020-11-02 21:00 | 85.3 | 15807.995 | 6668.607
|  | 2020-11-02 22:00 | 45.326 | 15825.447 | 6562.45
|  | 2020-11-02 23:00 | 22.304 | 15820.775 | 6415.75
|  | 2020-11-03 | 11.031 | 15787.674 | 6206.697
|  | 2020-11-03 01:00 | 6.647 | 15742.523 | 6079.951
|  | 2020-11-03 02:00 | 4.512 | 15715.668 | 5904.784
|  | 2020-11-03 03:00 | 2.307 | 15746.36 | 5530.224
|  | 2020-11-03 04:00 | 0.914 | 15817.969 | 5126.646
|  | 2020-11-03 05:00 | 0.086 | 15796.989 | 4808.213
|  | 2020-11-03 06:00 | 0 | 15612.893 | 4601.393
|  | 2020-11-03 07:00 | 0.008 | 15097.769 | 4539.005
|  | 2020-11-03 08:00 | 0.103 | 14096.946 | 3681.479
|  | 2020-11-03 09:00 | 0.278 | 12744.037 | 2372.807
|  | 2020-11-03 10:00 | 1.332 | 11499.292 | 1694.126
|  | 2020-11-03 11:00 | 13.664 | 11462.41 | 2373.051
|  | 2020-11-03 12:00 | 155.666 | 12808.219 | 3197.112
|  | 2020-11-03 13:00 | 624.946 | 14324.053 | 3254.504
|  | 2020-11-03 14:00 | 1154.995 | 15233.003 | 3600.238
|  | 2020-11-03 15:00 | 1201.232 | 15642.949 | 4255.455
|  | 2020-11-03 16:00 | 969.268 | 15783.782 | 4985.208
|  | 2020-11-03 17:00 | 711.247 | 15725.923 | 5905.313
|  | 2020-11-03 18:00 | 535.872 | 15561.79 | 6503.721
|  | 2020-11-03 19:00 | 401.4 | 15730.058 | 6532
|  | 2020-11-03 20:00 | 316.521 | 15798.098 | 6350.22
|  | 2020-11-03 21:00 | 237.343 | 15692.893 | 6136.386
|  | 2020-11-03 22:00 | 162.341 | 15410.28 | 5882.828
|  | 2020-11-03 23:00 | 108.608 | 15113.342 | 5614.528
|  | 2020-11-04 | 74.988 | 14897.003 | 5411.955
|  | 2020-11-04 01:00 | 59.07 | 14775.385 | 5378.018
|  | 2020-11-04 02:00 | 53.317 | 14683.067 | 5435.202
|  | 2020-11-04 03:00 | 64.615 | 14611.574 | 5334.593
|  | 2020-11-04 04:00 | 61.082 | 14303.628 | 5176.095
|  | 2020-11-04 05:00 | 47.963 | 13568.985 | 5136.508
|  | 2020-11-04 06:00 | 2.894 | 12928.871 | 5059.046
|  | 2020-11-04 07:00 | 0.08 | 12523.137 | 4882.992
|  | 2020-11-04 08:00 | 0 | 11992.707 | 3888.623
|  | 2020-11-04 09:00 | 0 | 11273.198 | 3105.169
|  | 2020-11-04 10:00 | 0 | 10885.587 | 2824.05
|  | 2020-11-04 11:00 | 0.015 | 10988.284 | 2360.724
|  | 2020-11-04 12:00 | 15.122 | 11355.997 | 1749.914
|  | 2020-11-04 13:00 | 326.742 | 11485.548 | 939.271
|  | 2020-11-04 14:00 | 773.815 | 11150.648 | 421.404
|  | 2020-11-04 15:00 | 871.269 | 10237.822 | 303.217
|  | 2020-11-04 16:00 | 811.31 | 9575.285 | 744.986
|  | 2020-11-04 17:00 | 796.323 | 8823.908 | 2659.22
|  | 2020-11-04 18:00 | 818.319 | 7449.455 | 4838.661
|  | 2020-11-04 19:00 | 843.581 | 7046.634 | 5111.164
|  | 2020-11-04 20:00 | 861.929 | 7401.692 | 4315.699
|  | 2020-11-04 21:00 | 850.692 | 8010.855 | 3629.973
|  | 2020-11-04 22:00 | 820.883 | 8505.73 | 3130.241
|  | 2020-11-04 23:00 | 795.364 | 8883.047 | 2806.568
|  | 2020-11-05 | 761.643 | 9202.713 | 2659.375
|  | 2020-11-05 01:00 | 734.834 | 9160.842 | 2264.616
|  | 2020-11-05 02:00 | 694.735 | 9330.623 | 1983.182
|  | 2020-11-05 03:00 | 613.99 | 9928.345 | 1808.412
|  | 2020-11-05 04:00 | 433.28 | 10432.336 | 1522.034
|  | 2020-11-05 05:00 | 317.449 | 10881.677 | 1122.305
|  | 2020-11-05 06:00 | 213.858 | 11323.36 | 806.594
|  | 2020-11-05 07:00 | 87.934 | 11696.444 | 559.061
|  | 2020-11-05 08:00 | 24.097 | 11993.529 | 306.781
|  | 2020-11-05 09:00 | 13.09 | 12292.123 | 185.159
|  | 2020-11-05 10:00 | 22.934 | 12558.719 | 180.243
|  | 2020-11-05 11:00 | 102.006 | 12807.925 | 263.075
|  | 2020-11-05 12:00 | 374.919 | 12950.065 | 264.998
|  | 2020-11-05 13:00 | 871.428 | 12870.525 | 212.454
|  | 2020-11-05 14:00 | 1491.514 | 12564.057 | 144.106
|  | 2020-11-05 15:00 | 1603.84 | 12191.497 | 120.291
|  | 2020-11-05 16:00 | 1601.633 | 11562.733 | 128.956
|  | 2020-11-05 17:00 | 1593.08 | 10660.909 | 324.825
|  | 2020-11-05 18:00 | 1590.944 | 9633.137 | 994.381
|  | 2020-11-05 19:00 | 1528.936 | 8341.55 | 1519.136
|  | 2020-11-05 20:00 | 1349.204 | 6807.03 | 1603.487
|  | 2020-11-05 21:00 | 1096.628 | 5238.57 | 1591.207
|  | 2020-11-05 22:00 | 810.428 | 4349.282 | 1521.166
|  | 2020-11-05 23:00 | 558.83 | 4174.27 | 1337.034
|  | 2020-11-06 | 339.916 | 4256.969 | 1026.088
|  | 2020-11-06 01:00 | 168.947 | 4268.394 | 814.467
|  | 2020-11-06 02:00 | 74.063 | 4142.636 | 674.273
|  | 2020-11-06 03:00 | 43.654 | 3950.976 | 507.105
|  | 2020-11-06 04:00 | 86.581 | 3554.527 | 361.507
|  | 2020-11-06 05:00 | 182.292 | 2842.589 | 295.6
|  | 2020-11-06 06:00 | 298.729 | 2068.494 | 235.808
|  | 2020-11-06 07:00 | 423.714 | 1457.411 | 159.773
|  | 2020-11-06 08:00 | 584.475 | 1078.779 | 97.21
|  | 2020-11-06 09:00 | 795.704 | 785.776 | 149.622
|  | 2020-11-06 10:00 | 1053.295 | 497.584 | 189.777
|  | 2020-11-06 11:00 | 1278.786 | 201.348 | 231.506
|  | 2020-11-06 12:00 | 1352.082 | 50.94 | 263.358
|  | 2020-11-06 13:00 | 1290.69 | 39.484 | 258.996
|  | 2020-11-06 14:00 | 1227.138 | 233.313 | 223.353
|  | 2020-11-06 15:00 | 1125.757 | 670.116 | 276.105
|  | 2020-11-06 16:00 | 1052.847 | 1226.019 | 448.567
|  | 2020-11-06 17:00 | 957.133 | 1943.452 | 717.289
|  | 2020-11-06 18:00 | 786.95 | 2742.172 | 1399.075
|  | 2020-11-06 19:00 | 614.84 | 3556.751 | 1993.288
|  | 2020-11-06 20:00 | 483.599 | 4611.998 | 2170.439
|  | 2020-11-06 21:00 | 350.047 | 6125.553 | 2152.913
|  | 2020-11-06 22:00 | 242.622 | 7744.347 | 1986.14
|  | 2020-11-06 23:00 | 185.442 | 8700.292 | 1735.202
|  | 2020-11-07 | 186.32 | 9109.14 | 1496.186
|  | 2020-11-07 01:00 | 220.989 | 9065.266 | 1399.174
|  | 2020-11-07 02:00 | 226.718 | 9102.348 | 1413.845
|  | 2020-11-07 03:00 | 160.112 | 8857.698 | 1496.423
|  | 2020-11-07 04:00 | 123.605 | 8038.139 | 1620.753
|  | 2020-11-07 05:00 | 113.283 | 6853.232 | 1792.206
|  | 2020-11-07 06:00 | 138.738 | 5552.854 | 2020.004
|  | 2020-11-07 07:00 | 187.507 | 4442.37 | 2221.171
|  | 2020-11-07 08:00 | 265.581 | 3418.195 | 1678.184
|  | 2020-11-07 09:00 | 353.243 | 2434.111 | 1758.608
|  | 2020-11-07 10:00 | 445.209 | 1556.981 | 2697.372
|  | 2020-11-07 11:00 | 553.562 | 894.664 | 2364.218
|  | 2020-11-07 12:00 | 711.259 | 398.983 | 2002.017
|  | 2020-11-07 13:00 | 984.156 | 135.5 | 1692.236
|  | 2020-11-07 14:00 | 1267.523 | 42.787 | 1519.863
|  | 2020-11-07 15:00 | 1286.095 | 12.859 | 1655.688
|  | 2020-11-07 16:00 | 1196.415 | 10.206 | 2174.278
|  | 2020-11-07 17:00 | 1105.683 | 19.688 | 3052.436
|  | 2020-11-07 18:00 | 1009.569 | 31.217 | 4092.06
|  | 2020-11-07 19:00 | 886.965 | 49.508 | 4276.161
|  | 2020-11-07 20:00 | 799.214 | 93.511 | 3918.087
|  | 2020-11-07 21:00 | 736.023 | 270.08 | 3793.521
|  | 2020-11-07 22:00 | 703.532 | 834.325 | 3787.623
|  | 2020-11-07 23:00 | 663.402 | 1701.73 | 3730.244
|  | 2020-11-08 | 599.207 | 2749.866 | 3864.127
|  | 2020-11-08 01:00 | 558.193 | 3559.058 | 4089.403
|  | 2020-11-08 02:00 | 533.074 | 4052.018 | 4240.422
|  | 2020-11-08 03:00 | 435.552 | 4508.125 | 4240.408
|  | 2020-11-08 04:00 | 372.526 | 5137.973 | 4316.645
|  | 2020-11-08 05:00 | 336.031 | 5678.875 | 4358.261
|  | 2020-11-08 06:00 | 340.171 | 6272.691 | 4322.774
|  | 2020-11-08 07:00 | 377.61 | 6882.705 | 4190.439
|  | 2020-11-08 08:00 | 473.414 | 7265.634 | 3719.944
|  | 2020-11-08 09:00 | 606.48 | 7451.084 | 3991.823
|  | 2020-11-08 10:00 | 780.518 | 7439.635 | 5262.488
|  | 2020-11-08 11:00 | 962.231 | 7254.956 | 5345.196
|  | 2020-11-08 12:00 | 1161.026 | 7244.006 | 4999.653
|  | 2020-11-08 13:00 | 1484.778 | 7548.48 | 4712.128
|  | 2020-11-08 14:00 | 1806.364 | 8075.253 | 4462.998
|  | 2020-11-08 15:00 | 1770.164 | 8597.474 | 4431.116
|  | 2020-11-08 16:00 | 1620.348 | 9123.326 | 4676.074
|  | 2020-11-08 17:00 | 1399.227 | 9267.596 | 4975.994
|  | 2020-11-08 18:00 | 1121.654 | 8832.54 | 5488.616
|  | 2020-11-08 19:00 | 836.063 | 7941.337 | 5570.284
|  | 2020-11-08 20:00 | 593.137 | 6944.214 | 5460.666
|  | 2020-11-08 21:00 | 381.23 | 6168.056 | 5281.402
|  | 2020-11-08 22:00 | 235.139 | 5501.313 | 4999.693
|  | 2020-11-08 23:00 | 144.144 | 4913.686 | 4697.164
|  | 2020-11-09 | 101.545 | 4354.344 | 4358.262
|  | 2020-11-09 01:00 | 92.012 | 3876.287 | 4205.115
|  | 2020-11-09 02:00 | 102.342 | 3630.041 | 4218.76
|  | 2020-11-09 03:00 | 110.912 | 3925.55 | 4358.266
|  | 2020-11-09 04:00 | 116.33 | 4538.514 | 4594.512
|  | 2020-11-09 05:00 | 155.979 | 5151.085 | 4881.265
|  | 2020-11-09 06:00 | 243.145 | 5686.903 | 5066.554
|  | 2020-11-09 07:00 | 340.161 | 6273.903 | 4999.623
|  | 2020-11-09 08:00 | 412.609 | 6367.232 | 4535.822
|  | 2020-11-09 09:00 | 478.416 | 5278.01 | 5465.496
|  | 2020-11-09 10:00 | 528.738 | 3670.63 | 5476.025
|  | 2020-11-09 11:00 | 579.827 | 2866.231 | 5243.372
|  | 2020-11-09 12:00 | 612.346 | 2827.849 | 4894.669
|  | 2020-11-09 13:00 | 894.872 | 3148.128 | 4427.441
|  | 2020-11-09 14:00 | 1246.795 | 3562.937 | 3993.033
|  | 2020-11-09 15:00 | 1235.291 | 4256.668 | 3978.555
|  | 2020-11-09 16:00 | 1047.634 | 4785.086 | 4324.729
|  | 2020-11-09 17:00 | 813.886 | 5136.807 | 5088.462
|  | 2020-11-09 18:00 | 586.839 | 5237.994 | 5990.84
|  | 2020-11-09 19:00 | 367.961 | 5238.004 | 6146.005
|  | 2020-11-09 20:00 | 192.881 | 5138.014 | 5878.499
|  | 2020-11-09 21:00 | 82.983 | 4845.989 | 5570.515
|  | 2020-11-09 22:00 | 25.818 | 4386.554 | 5298.056
|  | 2020-11-09 23:00 | 6.372 | 3972.247 | 5059.186
|  | 2020-11-10 | 1.681 | 3643.868 | 4838.656
|  | 2020-11-10 01:00 | 0.8 | 3398.295 | 4707.038
|  | 2020-11-10 02:00 | 0.665 | 3323.375 | 4616.601
|  | 2020-11-10 03:00 | 0.29 | 3437.708 | 4413.079
|  | 2020-11-10 04:00 | 0.004 | 3766.971 | 3989.617
|  | 2020-11-10 05:00 | 0 | 4123.63 | 3621.921
|  | 2020-11-10 06:00 | 0.499 | 4348.919 | 3379.913
|  | 2020-11-10 07:00 | 10.17 | 4480.201 | 3426.713
|  | 2020-11-10 08:00 | 64.624 | 4539.394 | 2801.933
|  | 2020-11-10 09:00 | 208.333 | 4479.033 | 1608.898
|  | 2020-11-10 10:00 | 447.112 | 4152.751 | 948.425
|  | 2020-11-10 11:00 | 757.481 | 3656.547 | 833.46
|  | 2020-11-10 12:00 | 1102.004 | 2953.369 | 524.382
|  | 2020-11-10 13:00 | 1574.395 | 2529.795 | 161.742
|  | 2020-11-10 14:00 | 1853.254 | 2375.037 | 17.412
|  | 2020-11-10 15:00 | 1609.719 | 2375.326 | 6.638
|  | 2020-11-10 16:00 | 1308.877 | 2523.196 | 61.172
|  | 2020-11-10 17:00 | 1051.246 | 2503.596 | 729.587
|  | 2020-11-10 18:00 | 836.144 | 2227.378 | 2221.07
|  | 2020-11-10 19:00 | 637.279 | 1907.954 | 3233.092
|  | 2020-11-10 20:00 | 483.254 | 1503.281 | 3233.195
|  | 2020-11-10 21:00 | 380.787 | 1118.248 | 2526.374
|  | 2020-11-10 22:00 | 327.42 | 653.862 | 1678.041
|  | 2020-11-10 23:00 | 298.887 | 419.613 | 963.88
|  | 2020-11-11 | 284.449 | 278.252 | 676.141
|  | 2020-11-11 01:00 | 269.175 | 199.495 | 698.562
|  | 2020-11-11 02:00 | 243.275 | 173.135 | 820.987
|  | 2020-11-11 03:00 | 184.767 | 189.064 | 626.151
|  | 2020-11-11 04:00 | 145.851 | 369.391 | 452.968
|  | 2020-11-11 05:00 | 173.576 | 862.31 | 510.265
|  | 2020-11-11 06:00 | 223.572 | 1509.473 | 759.806
|  | 2020-11-11 07:00 | 270.83 | 2146.349 | 1035.609
|  | 2020-11-11 08:00 | 340.125 | 2857.569 | 1256.644
|  | 2020-11-11 09:00 | 443.503 | 3573.431 | 857.207
|  | 2020-11-11 10:00 | 580.438 | 4150.475 | 400.379
|  | 2020-11-11 11:00 | 735.635 | 4448.696 | 271.301
|  | 2020-11-11 12:00 | 920.225 | 4550.065 | 521.103
|  | 2020-11-11 13:00 | 1243.599 | 4679.16 | 512.957
|  | 2020-11-11 14:00 | 1684.487 | 4945.007 | 352.736
|  | 2020-11-11 15:00 | 1778.716 | 5596.989 | 133.364
|  | 2020-11-11 16:00 | 1719.29 | 6853.708 | 37.346
|  | 2020-11-11 17:00 | 1551.475 | 8559.185 | 114.879
|  | 2020-11-11 18:00 | 1338.911 | 10264.873 | 364.247
|  | 2020-11-11 19:00 | 1141.692 | 11156.962 | 549.367
|  | 2020-11-11 20:00 | 1043.236 | 11393.927 | 685.804
|  | 2020-11-11 21:00 | 1109.985 | 11848.409 | 871.298
|  | 2020-11-11 22:00 | 1348.883 | 12172.044 | 1014.622
|  | 2020-11-11 23:00 | 1636.163 | 12624.974 | 1024.254
|  | 2020-11-12 | 1909.225 | 12953.779 | 969.093
|  | 2020-11-12 01:00 | 2193.056 | 13230.669 | 814.286
|  | 2020-11-12 02:00 | 2373.214 | 13606.909 | 615.544
|  | 2020-11-12 03:00 | 2245.867 | 13997.883 | 510.759
|  | 2020-11-12 04:00 | 2188.397 | 14380.293 | 586.502
|  | 2020-11-12 05:00 | 2167.864 | 14678.188 | 759.091
|  | 2020-11-12 06:00 | 2137.481 | 14917.714 | 966.853
|  | 2020-11-12 07:00 | 2128.228 | 14978.889 | 1291.711
|  | 2020-11-12 08:00 | 2110.007 | 14884.874 | 1678.323
|  | 2020-11-12 09:00 | 2171.748 | 14185.63 | 1305.826
|  | 2020-11-12 10:00 | 2334.365 | 13220.684 | 668.23
|  | 2020-11-12 11:00 | 2548.994 | 12989.626 | 394.155
|  | 2020-11-12 12:00 | 2757.106 | 13356.977 | 345.039
|  | 2020-11-12 13:00 | 2989.285 | 13791.639 | 206.175
|  | 2020-11-12 14:00 | 3187.832 | 13703.457 | 227.758
|  | 2020-11-12 15:00 | 3034.14 | 13084.024 | 184.66
|  | 2020-11-12 16:00 | 2777.622 | 12413.435 | 429.043
|  | 2020-11-12 17:00 | 2498.265 | 11962.29 | 937.065
|  | 2020-11-12 18:00 | 2183.074 | 11546.306 | 1208.266
|  | 2020-11-12 19:00 | 1930.483 | 10835.845 | 1487.176
|  | 2020-11-12 20:00 | 1778.225 | 9804.414 | 1680.466
|  | 2020-11-12 21:00 | 1733.063 | 9108.341 | 1719.064
|  | 2020-11-12 22:00 | 1738.002 | 8369.331 | 1710.471
|  | 2020-11-12 23:00 | 1752.165 | 7846.659 | 1592.068
|  | 2020-11-13 | 1812.054 | 7654.072 | 1468.948
|  | 2020-11-13 01:00 | 1949.007 | 8027.141 | 1466.146
|  | 2020-11-13 02:00 | 2128.576 | 8813.327 | 1384.204
|  | 2020-11-13 03:00 | 2058.825 | 9329.662 | 1377.13
|  | 2020-11-13 04:00 | 1870.748 | 9575.349 | 1294.304
|  | 2020-11-13 05:00 | 1535.429 | 9894.383 | 1069.848
|  | 2020-11-13 06:00 | 1145.027 | 10352.139 | 789.224
|  | 2020-11-13 07:00 | 894.807 | 11136.044 | 573.201
|  | 2020-11-13 08:00 | 810.827 | 12200.548 | 593.2
|  | 2020-11-13 09:00 | 846.783 | 13042.439 | 519.982
|  | 2020-11-13 10:00 | 973.42 | 13625.029 | 269.186
|  | 2020-11-13 11:00 | 1127.411 | 14121.614 | 95.971
|  | 2020-11-13 12:00 | 1260.236 | 14500.056 | 108.057
|  | 2020-11-13 13:00 | 1535.355 | 14681.457 | 275.775
|  | 2020-11-13 14:00 | 1832.32 | 14823.559 | 226.726
|  | 2020-11-13 15:00 | 1832.072 | 14598.071 | 190.79
|  | 2020-11-13 16:00 | 1678.378 | 13932.195 | 1186.884
|  | 2020-11-13 17:00 | 1453.18 | 12842.959 | 2621.204
|  | 2020-11-13 18:00 | 1211.466 | 12093.433 | 3773.321
|  | 2020-11-13 19:00 | 1001.737 | 10879.391 | 4851.972
|  | 2020-11-13 20:00 | 873.332 | 9033.38 | 5757.176
|  | 2020-11-13 21:00 | 793.323 | 7396.333 | 6167.909
|  | 2020-11-13 22:00 | 656.573 | 6659.247 | 6260.901
|  | 2020-11-13 23:00 | 483.77 | 7004.754 | 6313.734
|  | 2020-11-14 | 360.208 | 6466.311 | 6403.893
|  | 2020-11-14 01:00 | 297.169 | 5686.724 | 6377.598
|  | 2020-11-14 02:00 | 281.551 | 5696.551 | 6333.956
|  | 2020-11-14 03:00 | 287.845 | 6214.533 | 6181.334
|  | 2020-11-14 04:00 | 280.182 | 6659.11 | 5972.928
|  | 2020-11-14 05:00 | 297.29 | 7005.147 | 5847.138
|  | 2020-11-14 06:00 | 260.532 | 7272.191 | 5858.102
|  | 2020-11-14 07:00 | 217.274 | 7635.662 | 5817.375
|  | 2020-11-14 08:00 | 209.209 | 7940.035 | 5295.16
|  | 2020-11-14 09:00 | 251.953 | 8339.43 | 4148.046
|  | 2020-11-14 10:00 | 340.089 | 9076.971 | 3351.241
|  | 2020-11-14 11:00 | 442.677 | 9753.762 | 2706.091
|  | 2020-11-14 12:00 | 508.455 | 10860.741 | 2297.967
|  | 2020-11-14 13:00 | 639.013 | 11994.747 | 1371.781
|  | 2020-11-14 14:00 | 693.603 | 12898.977 | 504.38
|  | 2020-11-14 15:00 | 617.281 | 13552.471 | 92.612
|  | 2020-11-14 16:00 | 499.546 | 14210.463 | 1.773
|  | 2020-11-14 17:00 | 379.606 | 14125.528 | 18.998
|  | 2020-11-14 18:00 | 267.664 | 14293.279 | 318.51
|  | 2020-11-14 19:00 | 184.437 | 14585.796 | 629.747
|  | 2020-11-14 20:00 | 137.043 | 14631.3 | 800.794
|  | 2020-11-14 21:00 | 108.833 | 14979.321 | 793.935
|  | 2020-11-14 22:00 | 85.842 | 15225.741 | 664.278
|  | 2020-11-14 23:00 | 66.388 | 15208.083 | 484.242
|  | 2020-11-15 | 43.798 | 15409.001 | 358.827
|  | 2020-11-15 01:00 | 22.618 | 15563.655 | 326.506
|  | 2020-11-15 02:00 | 5.955 | 15589.714 | 414.782
|  | 2020-11-15 03:00 | 0.481 | 15566.323 | 578.493
|  | 2020-11-15 04:00 | 0 | 15384.185 | 737.684
|  | 2020-11-15 05:00 | 0.014 | 15097.66 | 833.57
|  | 2020-11-15 06:00 | 2.037 | 15052.354 | 802.128
|  | 2020-11-15 07:00 | 11.841 | 15216.136 | 632.426
|  | 2020-11-15 08:00 | 32.665 | 15516.646 | 471.616
|  | 2020-11-15 09:00 | 77.909 | 15736.932 | 300.137
|  | 2020-11-15 10:00 | 172.056 | 15703.173 | 91.566
|  | 2020-11-15 11:00 | 318.07 | 15762.483 | 22.247
|  | 2020-11-15 12:00 | 578.727 | 15787.628 | 45.671
|  | 2020-11-15 13:00 | 1377.104 | 15658.524 | 94.973
|  | 2020-11-15 14:00 | 2317.859 | 15672.901 | 85.071
|  | 2020-11-15 15:00 | 2597.107 | 15698.138 | 44.139
|  | 2020-11-15 16:00 | 2480.325 | 15750.517 | 28.176
|  | 2020-11-15 17:00 | 2259.412 | 15805.707 | 34.724
|  | 2020-11-15 18:00 | 2011.006 | 15408.994 | 118.378
|  | 2020-11-15 19:00 | 1682.379 | 15281.537 | 423.556
|  | 2020-11-15 20:00 | 1283.881 | 15441.29 | 953.322
|  | 2020-11-15 21:00 | 865.495 | 15637.782 | 1678.328
|  | 2020-11-15 22:00 | 482.188 | 15752.167 | 2501.832
|  | 2020-11-15 23:00 | 215.544 | 15773.791 | 3418.375
|  | 2020-11-16 | 92.948 | 15778.715 | 4247.348
|  | 2020-11-16 01:00 | 60.334 | 15774.686 | 4864.298
|  | 2020-11-16 02:00 | 69.204 | 15768.882 | 5244.528
|  | 2020-11-16 03:00 | 107.305 | 15774.673 | 5446.84
|  | 2020-11-16 04:00 | 146.215 | 15790.391 | 5601.041
|  | 2020-11-16 05:00 | 203.534 | 15791.334 | 5714.269
|  | 2020-11-16 06:00 | 256.548 | 15750.209 | 5696.936
|  | 2020-11-16 07:00 | 280.431 | 15682.378 | 5674.916
|  | 2020-11-16 08:00 | 299.586 | 15617.081 | 5320.984
|  | 2020-11-16 09:00 | 346.373 | 15548.91 | 3793.283
|  | 2020-11-16 10:00 | 440.667 | 15460.155 | 2825.142
|  | 2020-11-16 11:00 | 588.246 | 15391.721 | 4939.819
|  | 2020-11-16 12:00 | 799.263 | 15391.294 | 5653.786
|  | 2020-11-16 13:00 | 1272.779 | 15308.035 | 5475.862
|  | 2020-11-16 14:00 | 1807.68 | 14998.019 | 4955.362
|  | 2020-11-16 15:00 | 1882.696 | 14771.434 | 4318.609
|  | 2020-11-16 16:00 | 1759.093 | 14651.512 | 3419.903
|  | 2020-11-16 17:00 | 1562.299 | 14645.073 | 2751.027
|  | 2020-11-16 18:00 | 1315.775 | 14462.482 | 2787.782
|  | 2020-11-16 19:00 | 1032.543 | 14272.113 | 3174.552
|  | 2020-11-16 20:00 | 740.86 | 14267.727 | 3676.324
|  | 2020-11-16 21:00 | 478.2 | 14234.914 | 4067.687
|  | 2020-11-16 22:00 | 269.568 | 13904.861 | 4452.037
|  | 2020-11-16 23:00 | 165.858 | 13593.063 | 4827.589
|  | 2020-11-17 | 161.211 | 13706.794 | 5058.957
|  | 2020-11-17 01:00 | 264.01 | 14081.882 | 5244.117
|  | 2020-11-17 02:00 | 475.042 | 14427.32 | 5412.019
|  | 2020-11-17 03:00 | 612.549 | 14823.481 | 5560.652
|  | 2020-11-17 04:00 | 770.449 | 15052.243 | 5713.866
|  | 2020-11-17 05:00 | 1088.935 | 15141.094 | 5870.996
|  | 2020-11-17 06:00 | 1470.759 | 15149.084 | 6033.104
|  | 2020-11-17 07:00 | 1898.933 | 15275.647 | 6151.864
|  | 2020-11-17 08:00 | 2287.391 | 15377.35 | 5731.305
|  | 2020-11-17 09:00 | 2499.529 | 15453.992 | 4166.809
|  | 2020-11-17 10:00 | 2566.464 | 15509.652 | 3659.974
|  | 2020-11-17 11:00 | 2607.722 | 15474.669 | 5439.15
|  | 2020-11-17 12:00 | 2619.35 | 15326.093 | 5994.479
|  | 2020-11-17 13:00 | 2779.913 | 15201.001 | 5773.117
|  | 2020-11-17 14:00 | 3137.142 | 15147.685 | 5207.354
|  | 2020-11-17 15:00 | 3294.785 | 15097.421 | 4607.458
|  | 2020-11-17 16:00 | 3133.761 | 15027.898 | 4058.228
|  | 2020-11-17 17:00 | 2750.621 | 15200.598 | 4282.598
|  | 2020-11-17 18:00 | 2182.682 | 15287.846 | 5385.746
|  | 2020-11-17 19:00 | 1569.303 | 15365.576 | 6062.244
|  | 2020-11-17 20:00 | 1094.527 | 15364.726 | 6285.516
|  | 2020-11-17 21:00 | 1005.032 | 15236.577 | 6232.422
|  | 2020-11-17 22:00 | 1374.468 | 15246.044 | 5992.635
|  | 2020-11-17 23:00 | 1810.647 | 15182.551 | 5634.458
|  | 2020-11-18 | 1911.449 | 15072.888 | 5281.257
|  | 2020-11-18 01:00 | 1777.221 | 14986.258 | 5039.293
|  | 2020-11-18 02:00 | 1671.681 | 14675.029 | 4948.065
|  | 2020-11-18 03:00 | 1343.529 | 14264.218 | 4929.665
|  | 2020-11-18 04:00 | 1206.273 | 13896.526 | 4968.301
|  | 2020-11-18 05:00 | 1188.439 | 14097.35 | 5074.983
|  | 2020-11-18 06:00 | 1166.339 | 14628.031 | 5226.419
|  | 2020-11-18 07:00 | 1148.086 | 14819.715 | 5339.865
|  | 2020-11-18 08:00 | 1154.788 | 14928.791 | 4825.77
|  | 2020-11-18 09:00 | 1229.692 | 15072.964 | 2939.11
|  | 2020-11-18 10:00 | 1340.866 | 15295.645 | 1846.274
|  | 2020-11-18 11:00 | 1466.238 | 15333.134 | 3502.435
|  | 2020-11-18 12:00 | 1589.863 | 15359.517 | 4663.387
|  | 2020-11-18 13:00 | 1874.427 | 15401.581 | 4713.655
|  | 2020-11-18 14:00 | 2252.472 | 15422.015 | 4691.769
|  | 2020-11-18 15:00 | 2114.655 | 15592.384 | 4880.551
|  | 2020-11-18 16:00 | 1735.458 | 15766.602 | 4944.173
|  | 2020-11-18 17:00 | 1249.095 | 15824.382 | 5365.965
|  | 2020-11-18 18:00 | 771.689 | 15807.431 | 6225.645
|  | 2020-11-18 19:00 | 396.244 | 15749.384 | 6539.492
|  | 2020-11-18 20:00 | 185.583 | 15724.238 | 6463.827
|  | 2020-11-18 21:00 | 118.595 | 15804.59 | 6260.462
|  | 2020-11-18 22:00 | 145.852 | 15825.818 | 6001.267
|  | 2020-11-18 23:00 | 221.149 | 15825.053 | 5671.018
|  | 2020-11-19 | 290.523 | 15825.511 | 5351.113
|  | 2020-11-19 01:00 | 334.059 | 15816.779 | 5262.454
|  | 2020-11-19 02:00 | 351.701 | 15779.978 | 5281.354
|  | 2020-11-19 03:00 | 328.075 | 15695.517 | 5262.367
|  | 2020-11-19 04:00 | 302.946 | 15557.119 | 5088.498
|  | 2020-11-19 05:00 | 372.545 | 15576.154 | 4961.04
|  | 2020-11-19 06:00 | 461.075 | 15685.791 | 4942.631
|  | 2020-11-19 07:00 | 595.428 | 15796.798 | 4905.447
|  | 2020-11-19 08:00 | 812.554 | 15819.577 | 3908.114
|  | 2020-11-19 09:00 | 1114.243 | 15796.418 | 2280.968
|  | 2020-11-19 10:00 | 1484.691 | 15795.705 | 1736.628
|  | 2020-11-19 11:00 | 1844.663 | 15804.021 | 2220.996
|  | 2020-11-19 12:00 | 2112.101 | 15816.761 | 2521.242
|  | 2020-11-19 13:00 | 2442.609 | 15778.954 | 2544.548
|  | 2020-11-19 14:00 | 2834.327 | 15710.85 | 2645.458
|  | 2020-11-19 15:00 | 2895.004 | 15687.877 | 2750.992
|  | 2020-11-19 16:00 | 2890.58 | 15665.571 | 3351.263
|  | 2020-11-19 17:00 | 2843.3 | 15489.882 | 4336.911
|  | 2020-11-19 18:00 | 2730.411 | 14887.13 | 5309.809
|  | 2020-11-19 19:00 | 2480.326 | 13972.716 | 5412.134
|  | 2020-11-19 20:00 | 2128.302 | 13314.96 | 5088.452
|  | 2020-11-19 21:00 | 1836.468 | 13559.63 | 4903.358
|  | 2020-11-19 22:00 | 1752.008 | 13866.464 | 4623.755
|  | 2020-11-19 23:00 | 1887.814 | 14097.264 | 4261.256
|  | 2020-11-20 | 2174.632 | 14346.663 | 4089.353
|  | 2020-11-20 01:00 | 2549.461 | 14345.71 | 3930.801
|  | 2020-11-20 02:00 | 2895.163 | 14547.823 | 3810.595
|  | 2020-11-20 03:00 | 2773.8 | 14346.972 | 3843.32
|  | 2020-11-20 04:00 | 3160.607 | 13952.117 | 3970.722
|  | 2020-11-20 05:00 | 3575.047 | 13411.645 | 4191.807
|  | 2020-11-20 06:00 | 3872.254 | 12622.976 | 4549.701
|  | 2020-11-20 07:00 | 4046.082 | 11103.383 | 5042.213
|  | 2020-11-20 08:00 | 4143.46 | 9238.169 | 4952.147
|  | 2020-11-20 09:00 | 4255.062 | 7439.866 | 4253.127
|  | 2020-11-20 10:00 | 4399.937 | 5991.261 | 3948.327
|  | 2020-11-20 11:00 | 4525.606 | 5561.845 | 4689.138
|  | 2020-11-20 12:00 | 4564.641 | 5138.395 | 5095.347
|  | 2020-11-20 13:00 | 4553.481 | 5336.402 | 4485.333
|  | 2020-11-20 14:00 | 4580.435 | 6465.851 | 3817.769
|  | 2020-11-20 15:00 | 4767.743 | 8161.658 | 3429.668
|  | 2020-11-20 16:00 | 5121.096 | 9677.358 | 3165.688
|  | 2020-11-20 17:00 | 5310.646 | 10938.449 | 3426.554
|  | 2020-11-20 18:00 | 5452.368 | 12528.183 | 4549.44
|  | 2020-11-20 19:00 | 5509.962 | 13819.413 | 5615.235
|  | 2020-11-20 20:00 | 5538.598 | 14674.532 | 6219.637
|  | 2020-11-20 21:00 | 5616.237 | 15260.89 | 6438.497
|  | 2020-11-20 22:00 | 5670.896 | 15559.183 | 6497.44
|  | 2020-11-20 23:00 | 5648.399 | 15691.663 | 6466.079
|  | 2020-11-21 | 5636.357 | 15746.559 | 6380.575
|  | 2020-11-21 01:00 | 5662.914 | 15743.147 | 6277.164
|  | 2020-11-21 02:00 | 5757.093 | 15722.306 | 6285.346
|  | 2020-11-21 03:00 | 5653.92 | 15695.296 | 6296.733
|  | 2020-11-21 04:00 | 6012.881 | 15674.845 | 6293.915
|  | 2020-11-21 05:00 | 6257.704 | 15705.726 | 6298.495
|  | 2020-11-21 06:00 | 6241.216 | 15773.139 | 6357.467
|  | 2020-11-21 07:00 | 6099.984 | 15800.858 | 6430.778
|  | 2020-11-21 08:00 | 5924.954 | 15816.174 | 6064.572
|  | 2020-11-21 09:00 | 5564.16 | 15825.836 | 4722.905
|  | 2020-11-21 10:00 | 5113.436 | 15825.148 | 4476.835
|  | 2020-11-21 11:00 | 4767.239 | 15825.199 | 5030.784
|  | 2020-11-21 12:00 | 4506.839 | 15824.652 | 4144.929
|  | 2020-11-21 13:00 | 4369.802 | 15806.067 | 2663.321
|  | 2020-11-21 14:00 | 4336.911 | 15740.816 | 1807.249
|  | 2020-11-21 15:00 | 4416.449 | 15674.878 | 1458.417
|  | 2020-11-21 16:00 | 4506.824 | 15610.938 | 1295.606
|  | 2020-11-21 17:00 | 4546.41 | 15512.755 | 1414.313
|  | 2020-11-21 18:00 | 4551.861 | 15421.629 | 1902.611
|  | 2020-11-21 19:00 | 4416.698 | 15361.267 | 2569.253
|  | 2020-11-21 20:00 | 4160.321 | 15264.407 | 3444.352
|  | 2020-11-21 21:00 | 3638.278 | 15140.991 | 4315.52
|  | 2020-11-21 22:00 | 3015.181 | 15080.775 | 4949.872
|  | 2020-11-21 23:00 | 2499.617 | 15097.415 | 5304.703
|  | 2020-11-22 | 2110.249 | 15200.362 | 5454.982
|  | 2020-11-22 01:00 | 1853.755 | 15304.31 | 5476.134
|  | 2020-11-22 02:00 | 1722.694 | 15379.549 | 5371.005
|  | 2020-11-22 03:00 | 1588.156 | 15480.812 | 5171.737
|  | 2020-11-22 04:00 | 1569.284 | 15565.868 | 5064.268
|  | 2020-11-22 05:00 | 1685.142 | 15600.985 | 5127.861
|  | 2020-11-22 06:00 | 1887.798 | 15562.117 | 5243.164
|  | 2020-11-22 07:00 | 2088.918 | 15461.834 | 5204.998
|  | 2020-11-22 08:00 | 1992.537 | 15348.662 | 4436.573
|  | 2020-11-22 09:00 | 1719.043 | 15186.077 | 2832.036
|  | 2020-11-22 10:00 | 1445.078 | 14953.143 | 2392.217
|  | 2020-11-22 11:00 | 1207.263 | 14686.457 | 3908.666
|  | 2020-11-22 12:00 | 1085.276 | 14331.405 | 3774.243
|  | 2020-11-22 13:00 | 1249.381 | 13763.439 | 2723.988
|  | 2020-11-22 14:00 | 1550.632 | 13096.406 | 1897.103
|  | 2020-11-22 15:00 | 1590.434 | 12606.246 | 1519.802
|  | 2020-11-22 16:00 | 1550.63 | 12374.775 | 1451.481
|  | 2020-11-22 17:00 | 1451.464 | 12239.426 | 2109.984
|  | 2020-11-22 18:00 | 1306.833 | 12446.043 | 3604.535
|  | 2020-11-22 19:00 | 1105.435 | 12925.61 | 4999.672
|  | 2020-11-22 20:00 | 879.154 | 13465.972 | 5820.529
|  | 2020-11-22 21:00 | 674.706 | 13822.345 | 6181.804
|  | 2020-11-22 22:00 | 523.192 | 14031.438 | 6322.808
|  | 2020-11-22 23:00 | 410.456 | 14277.893 | 6399.977
|  | 2020-11-23 | 315.881 | 14514.223 | 6417.858
|  | 2020-11-23 01:00 | 228.961 | 14627.836 | 6417.196
|  | 2020-11-23 02:00 | 163.154 | 14660.726 | 6356.951
|  | 2020-11-23 03:00 | 107.331 | 14663.911 | 6217.033
|  | 2020-11-23 04:00 | 60.725 | 14635.913 | 6083.312
|  | 2020-11-23 05:00 | 60.732 | 14616.076 | 6022.619
|  | 2020-11-23 06:00 | 61.263 | 14434.663 | 6048.921
|  | 2020-11-23 07:00 | 48.858 | 13973.711 | 6119.491
|  | 2020-11-23 08:00 | 33.034 | 13370.894 | 5784.095
|  | 2020-11-23 09:00 | 19.81 | 12434.421 | 4891.366
|  | 2020-11-23 10:00 | 22.698 | 11180.945 | 4787.621
|  | 2020-11-23 11:00 | 24.157 | 10352.335 | 5662.481
|  | 2020-11-23 12:00 | 30.338 | 10415.403 | 5412.152
|  | 2020-11-23 13:00 | 137.764 | 11480.26 | 4288.331
|  | 2020-11-23 14:00 | 296.853 | 12597.192 | 3254.381
|  | 2020-11-23 15:00 | 243.295 | 13359.855 | 2480.234
|  | 2020-11-23 16:00 | 138.23 | 13671.935 | 1945.905
|  | 2020-11-23 17:00 | 67.768 | 14038.38 | 2131.115
|  | 2020-11-23 18:00 | 31.719 | 14456.354 | 3050.944
|  | 2020-11-23 19:00 | 8.155 | 14568.352 | 4435.805
|  | 2020-11-23 20:00 | 1.485 | 14554.285 | 5696.892
|  | 2020-11-23 21:00 | 0.971 | 14701.906 | 6417.353
|  | 2020-11-23 22:00 | 2.525 | 14814.269 | 6703.817
|  | 2020-11-23 23:00 | 8.514 | 14823.813 | 6806.468
|  | 2020-11-24 | 31.075 | 14974.264 | 6758.307
|  | 2020-11-24 01:00 | 94.787 | 15148.669 | 6668.587
|  | 2020-11-24 02:00 | 245.56 | 15242.04 | 6598.592
|  | 2020-11-24 03:00 | 414.055 | 15205.874 | 6574.466
|  | 2020-11-24 04:00 | 423.266 | 15040.223 | 6535.344
|  | 2020-11-24 05:00 | 828.568 | 14849.473 | 6425.166
|  | 2020-11-24 06:00 | 768.646 | 14624.82 | 6435.544
|  | 2020-11-24 07:00 | 468.736 | 14337.835 | 6507.417
|  | 2020-11-24 08:00 | 340.22 | 14051.054 | 6318.564
|  | 2020-11-24 09:00 | 368.559 | 13816.45 | 5775.575
|  | 2020-11-24 10:00 | 399.111 | 13661.49 | 5737.199
|  | 2020-11-24 11:00 | 407.661 | 13626.726 | 5758.418
|  | 2020-11-24 12:00 | 422.578 | 13555.198 | 5305.832
|  | 2020-11-24 13:00 | 521.083 | 13661.807 | 4609.186
|  | 2020-11-24 14:00 | 844.951 | 13641.192 | 3910.603
|  | 2020-11-24 15:00 | 1161.684 | 13712.698 | 3207.848
|  | 2020-11-24 16:00 | 1492.62 | 13655.479 | 2542.706
|  | 2020-11-24 17:00 | 1931.321 | 13516.844 | 2564.266
|  | 2020-11-24 18:00 | 2478.414 | 13387.127 | 3351.318
|  | 2020-11-24 19:00 | 2968.178 | 13314.75 | 4385.343
|  | 2020-11-24 20:00 | 3260.938 | 13429.013 | 5300.254
|  | 2020-11-24 21:00 | 3442.343 | 13664.373 | 5880.752
|  | 2020-11-24 22:00 | 3545.972 | 13720.377 | 6027.304
|  | 2020-11-24 23:00 | 3600.212 | 13511.267 | 5782.541
|  | 2020-11-25 | 3588.625 | 13148.955 | 5473.985
|  | 2020-11-25 01:00 | 3502.61 | 12793.76 | 5523.401
|  | 2020-11-25 02:00 | 3377.31 | 12334.134 | 5671.048
|  | 2020-11-25 03:00 | 2665.538 | 11953.987 | 5387.455
|  | 2020-11-25 04:00 | 1640.84 | 12273.268 | 4840.312
|  | 2020-11-25 05:00 | 1870.699 | 12464.872 | 4239.248
|  | 2020-11-25 06:00 | 1101.961 | 12230.554 | 3405.012
|  | 2020-11-25 07:00 | 623.859 | 12044.284 | 2460.604
|  | 2020-11-25 08:00 | 462.531 | 11728.68 | 1466.197
|  | 2020-11-25 09:00 | 504.77 | 11121.751 | 444.177
|  | 2020-11-25 10:00 | 727.35 | 10523.639 | 127.534
|  | 2020-11-25 11:00 | 1153.465 | 9918.662 | 245.065
|  | 2020-11-25 12:00 | 1777.175 | 9493.185 | 86.861
|  | 2020-11-25 13:00 | 2509.387 | 9415.946 | 5.605
|  | 2020-11-25 14:00 | 2990.96 | 9534.292 | 1.117
|  | 2020-11-25 15:00 | 3115.948 | 9892.778 | 9.427
|  | 2020-11-25 16:00 | 3176.607 | 10176.256 | 75.973
|  | 2020-11-25 17:00 | 3232.87 | 10118.129 | 612.306
|  | 2020-11-25 18:00 | 3205.251 | 10039.477 | 1535.026
|  | 2020-11-25 19:00 | 3206.546 | 10287.996 | 2373.08
|  | 2020-11-25 20:00 | 3094.539 | 10882.531 | 3101.425
|  | 2020-11-25 21:00 | 2956.941 | 11323.404 | 3405.189
|  | 2020-11-25 22:00 | 2945.192 | 11461.867 | 3062.987
|  | 2020-11-25 23:00 | 3105.22 | 11024.088 | 2434.28
|  | 2020-11-26 | 3329.686 | 10745.339 | 1812.993
|  | 2020-11-26 01:00 | 3546.245 | 9956.624 | 1645.705
|  | 2020-11-26 02:00 | 3719.767 | 9586.978 | 1772.764
|  | 2020-11-26 03:00 | 3594.654 | 9677.315 | 1948.598
|  | 2020-11-26 04:00 | 3793.593 | 9013.679 | 1902.185
|  | 2020-11-26 05:00 | 3849.846 | 7954.867 | 1719.165
|  | 2020-11-26 06:00 | 3761.928 | 6620.931 | 1728.909
|  | 2020-11-26 07:00 | 3621.226 | 5510.95 | 2010.689
|  | 2020-11-26 08:00 | 3502.591 | 4869.229 | 1735.291
|  | 2020-11-26 09:00 | 3383.242 | 4395.933 | 1376.81
|  | 2020-11-26 10:00 | 3351.332 | 4021.154 | 2435.173
|  | 2020-11-26 11:00 | 3478.868 | 3776.05 | 2192.785
|  | 2020-11-26 12:00 | 3781.246 | 3554.666 | 2110.243
|  | 2020-11-26 13:00 | 4190.38 | 3267.901 | 2636.378
|  | 2020-11-26 14:00 | 4527.886 | 2857.898 | 3303.928
|  | 2020-11-26 15:00 | 4709.107 | 2537.708 | 3970.085
|  | 2020-11-26 16:00 | 4791.267 | 2284.675 | 4454.612
|  | 2020-11-26 17:00 | 4883.154 | 2072.364 | 4808.164
|  | 2020-11-26 18:00 | 4956.913 | 1784.694 | 4485.702
|  | 2020-11-26 19:00 | 4971.587 | 1407.38 | 3760.145
|  | 2020-11-26 20:00 | 4991.335 | 1074.267 | 2989.101
|  | 2020-11-26 21:00 | 4967.9 | 638.577 | 2154.186
|  | 2020-11-26 22:00 | 4983.234 | 362.643 | 1483.042
|  | 2020-11-26 23:00 | 4941.751 | 252.247 | 1006.233
|  | 2020-11-27 | 4941.031 | 196.857 | 1026.65
|  | 2020-11-27 01:00 | 4939.366 | 140.792 | 1383.352
|  | 2020-11-27 02:00 | 5039.374 | 97.662 | 1735.725
|  | 2020-11-27 03:00 | 5111.922 | 54.051 | 2091.892
|  | 2020-11-27 04:00 | 5539.088 | 29.777 | 2239.718
|  | 2020-11-27 05:00 | 5541.221 | 28.338 | 2363.831
|  | 2020-11-27 06:00 | 5262.255 | 62.241 | 2392.458
|  | 2020-11-27 07:00 | 4767.184 | 164.797 | 2284.255
|  | 2020-11-27 08:00 | 4263.186 | 395.409 | 1885.264
|  | 2020-11-27 09:00 | 3915.556 | 720.428 | 1735.599
|  | 2020-11-27 10:00 | 3719.861 | 960.875 | 2618.899
|  | 2020-11-27 11:00 | 3647.025 | 1164.233 | 2802.254
|  | 2020-11-27 12:00 | 3719.876 | 1394.596 | 2845.098
|  | 2020-11-27 13:00 | 3872.989 | 1720.432 | 2751.026
|  | 2020-11-27 14:00 | 3913.806 | 2263.064 | 2424.306
|  | 2020-11-27 15:00 | 3872.207 | 3183.862 | 2073.753
|  | 2020-11-27 16:00 | 3817.784 | 4367.844 | 1950.919
|  | 2020-11-27 17:00 | 3893.513 | 5354.613 | 2041.27
|  | 2020-11-27 18:00 | 4115.538 | 6278.999 | 2290.044
|  | 2020-11-27 19:00 | 4373.155 | 7107.257 | 2306.077
|  | 2020-11-27 20:00 | 4606.853 | 7844.696 | 2024.03
|  | 2020-11-27 21:00 | 4702.169 | 7820.067 | 1609.281
|  | 2020-11-27 22:00 | 4767.109 | 7395.958 | 1359.122
|  | 2020-11-27 23:00 | 4778.869 | 6745.746 | 1330.483
|  | 2020-11-28 | 4808.212 | 6106.078 | 1522.646
|  | 2020-11-28 01:00 | 4838.711 | 6033.903 | 1638.227
|  | 2020-11-28 02:00 | 4883.629 | 6366.641 | 1603.732
|  | 2020-11-28 03:00 | 4902.725 | 6415.725 | 1550.727
|  | 2020-11-28 04:00 | 5411.978 | 6030.321 | 1550.706
|  | 2020-11-28 05:00 | 5476.145 | 5501.895 | 1664.112
|  | 2020-11-28 06:00 | 5097.409 | 5323.827 | 1799.861
|  | 2020-11-28 07:00 | 4509.13 | 5352.107 | 1884.874
|  | 2020-11-28 08:00 | 3921.47 | 5275.432 | 1504.227
|  | 2020-11-28 09:00 | 3401.644 | 5253.984 | 664.667
|  | 2020-11-28 10:00 | 3044.117 | 5359.367 | 435.164
|  | 2020-11-28 11:00 | 2940.591 | 5377.593 | 435.421
|  | 2020-11-28 12:00 | 3017.735 | 5138.02 | 291.276
|  | 2020-11-28 13:00 | 3273.077 | 4819.981 | 173.817
|  | 2020-11-28 14:00 | 3567.734 | 4920.542 | 97.533
|  | 2020-11-28 15:00 | 3756.526 | 5315.516 | 59.288
|  | 2020-11-28 16:00 | 3839.581 | 6020.535 | 49.84
|  | 2020-11-28 17:00 | 3817.759 | 6853.646 | 158.986
|  | 2020-11-28 18:00 | 3676.273 | 7417.142 | 940.92
|  | 2020-11-28 19:00 | 3426.591 | 7568.1 | 2050.797
|  | 2020-11-28 20:00 | 3255.987 | 7308.965 | 2798.771
|  | 2020-11-28 21:00 | 3219.353 | 6799.398 | 2750.957
|  | 2020-11-28 22:00 | 3254.488 | 6323.264 | 2247.886
|  | 2020-11-28 23:00 | 3298.135 | 6075.847 | 1688.105
|  | 2020-11-29 | 3423.618 | 5699.313 | 1217.131
|  | 2020-11-29 01:00 | 3595.37 | 5213.253 | 932.301
|  | 2020-11-29 02:00 | 3774.351 | 4746.579 | 782.465
|  | 2020-11-29 03:00 | 3643.452 | 4742.024 | 581.246
|  | 2020-11-29 04:00 | 3400.194 | 4983.705 | 345.069
|  | 2020-11-29 05:00 | 3062.981 | 5161.666 | 166.74
|  | 2020-11-29 06:00 | 2616.547 | 5088.646 | 58.106
|  | 2020-11-29 07:00 | 2164.584 | 4650.391 | 15.452
|  | 2020-11-29 08:00 | 1813.983 | 3897.963 | 8.283
|  | 2020-11-29 09:00 | 1571.916 | 2857.576 | 2.454
|  | 2020-11-29 10:00 | 1398.384 | 1881.862 | 0
|  | 2020-11-29 11:00 | 1290.236 | 1276.952 | 0.008
|  | 2020-11-29 12:00 | 1323.608 | 912.012 | 1.514
|  | 2020-11-29 13:00 | 1667.147 | 682.727 | 16.459
|  | 2020-11-29 14:00 | 2091.73 | 551.848 | 70.757
|  | 2020-11-29 15:00 | 2169.248 | 442.406 | 202.557
|  | 2020-11-29 16:00 | 2073.516 | 443.805 | 429.06
|  | 2020-11-29 17:00 | 1908.841 | 500.864 | 832.437
|  | 2020-11-29 18:00 | 1727.972 | 537.642 | 1660.762
|  | 2020-11-29 19:00 | 1519.858 | 538.492 | 1827.71
|  | 2020-11-29 20:00 | 1315.401 | 600.065 | 1518.341
|  | 2020-11-29 21:00 | 1102.106 | 788.483 | 1027.691
|  | 2020-11-29 22:00 | 918.06 | 1225.104 | 826.14
|  | 2020-11-29 23:00 | 799.114 | 1954.741 | 737.383
|  | 2020-11-30 | 755.973 | 2962.788 | 668.316
|  | 2020-11-30 01:00 | 769.765 | 4065.607 | 518.74
|  | 2020-11-30 02:00 | 799.293 | 5105.145 | 435.354
|  | 2020-11-30 03:00 | 730.7 | 5870.337 | 332.276
|  | 2020-11-30 04:00 | 708.505 | 6600.789 | 232.062
|  | 2020-11-30 05:00 | 702.573 | 7439.748 | 185.128
|  | 2020-11-30 06:00 | 647.721 | 8496.653 | 142.79
|  | 2020-11-30 07:00 | 565.601 | 9746.249 | 99.816
|  | 2020-11-30 08:00 | 515.682 | 11109.559 | 53.423
|  | 2020-11-30 09:00 | 492.342 | 12363.206 | 37.967
|  | 2020-11-30 10:00 | 539.407 | 13149.276 | 35.507
|  | 2020-11-30 11:00 | 690.728 | 13612.657 | 36.166
|  | 2020-11-30 12:00 | 984.06 | 13844.123 | 61.232
|  | 2020-11-30 13:00 | 1535.036 | 14124.079 | 125.629
|  | 2020-11-30 14:00 | 2156.41 | 14487.516 | 266.934
|  | 2020-11-30 15:00 | 2351.343 | 14616.926 | 393.125
|  | 2020-11-30 16:00 | 2242.889 | 14459.988 | 483.084
|  | 2020-11-30 17:00 | 2001.947 | 13817.886 | 657.84
|  | 2020-11-30 18:00 | 1661.684 | 12777.004 | 1328.719
|  | 2020-11-30 19:00 | 1300.348 | 11461.972 | 1415.066
|  | 2020-11-30 20:00 | 977.512 | 10078.853 | 929.279
|  | 2020-11-30 21:00 | 717.596 | 9245.147 | 605.769
|  | 2020-11-30 22:00 | 559.864 | 9674.15 | 396.339
|  | 2020-11-30 23:00 | 510.619 | 10672.425 | 272.823
|  | 2020-12-01 | 507.249 | 12437.711 | 168.536
|  | 2020-12-01 01:00 | 553.807 | 14129.204 | 93.965
|  | 2020-12-01 02:00 | 642.653 | 15187.235 | 52.809
|  | 2020-12-01 03:00 | 670.521 | 15660.816 | 36.59
|  | 2020-12-01 04:00 | 821.638 | 15790.831 | 31.719
|  | 2020-12-01 05:00 | 936.603 | 15812.24 | 24.908
|  | 2020-12-01 06:00 | 937.15 | 15777.973 | 15.628
|  | 2020-12-01 07:00 | 890.873 | 15694.451 | 3.017
|  | 2020-12-01 08:00 | 844.28 | 15543.891 | 2.132
|  | 2020-12-01 09:00 | 837.342 | 15230.072 | 2.065
|  | 2020-12-01 10:00 | 884.794 | 14679.638 | 0.204
|  | 2020-12-01 11:00 | 974.729 | 13946.307 | 0
|  | 2020-12-01 12:00 | 1119.001 | 13164.438 | 1.393
|  | 2020-12-01 13:00 | 1379.039 | 12520.598 | 40.835
|  | 2020-12-01 14:00 | 1661.718 | 11984.856 | 146.839
|  | 2020-12-01 15:00 | 1675.383 | 11480.661 | 284.854
|  | 2020-12-01 16:00 | 1551.01 | 10594.117 | 401.761
|  | 2020-12-01 17:00 | 1408.814 | 9897.514 | 539.241
|  | 2020-12-01 18:00 | 1238.851 | 9090.476 | 933.409
|  | 2020-12-01 19:00 | 1032.306 | 7896.851 | 820.573
|  | 2020-12-01 20:00 | 817.4 | 6745.448 | 593.14
|  | 2020-12-01 21:00 | 657.872 | 5645.422 | 360.697
|  | 2020-12-01 22:00 | 565.877 | 4688.236 | 213.369
|  | 2020-12-01 23:00 | 555.763 | 3966.442 | 108.103
|  | 2020-12-02 | 614.874 | 3323.9 | 51.089
|  | 2020-12-02 01:00 | 699.827 | 2801.254 | 32.865
|  | 2020-12-02 02:00 | 767.349 | 2444.082 | 27.33
|  | 2020-12-02 03:00 | 642.398 | 2313.618 | 26.644
|  | 2020-12-02 04:00 | 589.003 | 2419.508 | 22.593
|  | 2020-12-02 05:00 | 524.296 | 2559.061 | 13.586
|  | 2020-12-02 06:00 | 418.537 | 2672.706 | 3.89
|  | 2020-12-02 07:00 | 314.368 | 2827.679 | 0.471
|  | 2020-12-02 08:00 | 254.913 | 3148.646 | 0.154
|  | 2020-12-02 09:00 | 252.965 | 3563.829 | 0.235
|  | 2020-12-02 10:00 | 297.077 | 3897.567 | 3.635
|  | 2020-12-02 11:00 | 369.36 | 3977.925 | 33.493
|  | 2020-12-02 12:00 | 477.635 | 3932.819 | 80.575
|  | 2020-12-02 13:00 | 656.023 | 4003.683 | 144.182
|  | 2020-12-02 14:00 | 897.784 | 4027.114 | 243.052
|  | 2020-12-02 15:00 | 987.443 | 4441.764 | 327.528
|  | 2020-12-02 16:00 | 962.646 | 5305.882 | 379.876
|  | 2020-12-02 17:00 | 878.222 | 6486.192 | 514.579
|  | 2020-12-02 18:00 | 742.702 | 7805.779 | 1031.06
|  | 2020-12-02 19:00 | 579.826 | 9202.637 | 1072.2
|  | 2020-12-02 20:00 | 435.397 | 10416.932 | 888.195
|  | 2020-12-02 21:00 | 297.142 | 11341.827 | 812.696
|  | 2020-12-02 22:00 | 162.666 | 11926.582 | 661.472
|  | 2020-12-02 23:00 | 81.051 | 12243.61 | 461.03
|  | 2020-12-03 | 45.703 | 12277.274 | 371.434
|  | 2020-12-03 01:00 | 31.114 | 11984.468 | 349.686
|  | 2020-12-03 02:00 | 21.568 | 12106.243 | 319.797
|  | 2020-12-03 03:00 | 14.344 | 12169.367 | 221.118
|  | 2020-12-03 04:00 | 11.92 | 10988.285 | 129.706
|  | 2020-12-03 05:00 | 13.332 | 9552.032 | 77.028
|  | 2020-12-03 06:00 | 20.139 | 10205.51 | 60.726
|  | 2020-12-03 07:00 | 30.239 | 11810.604 | 67.779
|  | 2020-12-03 08:00 | 38.738 | 12131.888 | 46.203
|  | 2020-12-03 09:00 | 54.816 | 11492.522 | 50.234
|  | 2020-12-03 10:00 | 88.206 | 11510.775 | 74.431
|  | 2020-12-03 11:00 | 133.101 | 11546.205 | 70.671
|  | 2020-12-03 12:00 | 193.811 | 11696.082 | 73.376
|  | 2020-12-03 13:00 | 407.479 | 12180.937 | 98.874
|  | 2020-12-03 14:00 | 664.71 | 12916.362 | 180.679
|  | 2020-12-03 15:00 | 607.944 | 13862.169 | 381.708
|  | 2020-12-03 16:00 | 433.443 | 14466.511 | 713.691
|  | 2020-12-03 17:00 | 257.614 | 14917.348 | 1220.11
|  | 2020-12-03 18:00 | 141.121 | 15252.15 | 1931.08
|  | 2020-12-03 19:00 | 71.307 | 15448.74 | 1870.293
|  | 2020-12-03 20:00 | 43.225 | 15528.424 | 1492.327
|  | 2020-12-03 21:00 | 36.677 | 15503.556 | 1246.209
|  | 2020-12-03 22:00 | 33.425 | 15468.428 | 1125.644
|  | 2020-12-03 23:00 | 30.984 | 15536.198 | 1099.36
|  | 2020-12-04 | 23.222 | 15674.722 | 1056.373
|  | 2020-12-04 01:00 | 16.207 | 15743.129 | 1101.995
|  | 2020-12-04 02:00 | 11.008 | 15751.702 | 1160.361
|  | 2020-12-04 03:00 | 11.049 | 15732.302 | 1147.492
|  | 2020-12-04 04:00 | 7.318 | 15707.429 | 1112.022
|  | 2020-12-04 05:00 | 7.318 | 15651.7 | 1052.068
|  | 2020-12-04 06:00 | 12.231 | 15596.376 | 895.745
|  | 2020-12-04 07:00 | 11.004 | 15628.615 | 742.614
|  | 2020-12-04 08:00 | 6.769 | 15601.108 | 568.008
|  | 2020-12-04 09:00 | 3.228 | 15492.75 | 439.728
|  | 2020-12-04 10:00 | 0.97 | 15474.663 | 354.658
|  | 2020-12-04 11:00 | 0.082 | 15581.746 | 252.618
|  | 2020-12-04 12:00 | 0.27 | 15555.233 | 224.293
|  | 2020-12-04 13:00 | 20.892 | 15400.916 | 303.973
|  | 2020-12-04 14:00 | 73.115 | 15289.296 | 482.307
|  | 2020-12-04 15:00 | 91.302 | 15034.92 | 757.555
|  | 2020-12-04 16:00 | 110.017 | 14586.214 | 1143.129
|  | 2020-12-04 17:00 | 143.162 | 13822.109 | 1661.852
|  | 2020-12-04 18:00 | 187.207 | 13394.469 | 2479.969
|  | 2020-12-04 19:00 | 251.981 | 13013.851 | 2730.277
|  | 2020-12-04 20:00 | 331.119 | 12048.941 | 2568.325
|  | 2020-12-04 21:00 | 411.036 | 10730.449 | 2276.837
|  | 2020-12-04 22:00 | 476.823 | 8925.838 | 1887.618
|  | 2020-12-04 23:00 | 519.013 | 6292.096 | 1558.94
|  | 2020-12-05 | 560.595 | 4921.294 | 1328.571
|  | 2020-12-05 01:00 | 622.718 | 4838.119 | 1192.204
|  | 2020-12-05 02:00 | 669.759 | 4021.003 | 1181.682
|  | 2020-12-05 03:00 | 627.531 | 3584.474 | 1414.105
|  | 2020-12-05 04:00 | 265.505 | 3313.886 | 1764.498
|  | 2020-12-05 05:00 | 107.261 | 3317.598 | 1867.329
|  | 2020-12-05 06:00 | 238.799 | 2798.28 | 1751.377
|  | 2020-12-05 07:00 | 202.574 | 1664.66 | 1534.987
|  | 2020-12-05 08:00 | 132.928 | 466.713 | 1042.391
|  | 2020-12-05 09:00 | 74.341 | 138.213 | 699.716
|  | 2020-12-05 10:00 | 34.858 | 1800.125 | 891.743
|  | 2020-12-05 11:00 | 15.983 | 5220.244 | 699.582
|  | 2020-12-05 12:00 | 13.206 | 8716.513 | 597.203
|  | 2020-12-05 13:00 | 95.42 | 10952.345 | 708.422
|  | 2020-12-05 14:00 | 183.41 | 11899.941 | 1101.848
|  | 2020-12-05 15:00 | 155.743 | 11769.485 | 1527.661
|  | 2020-12-05 16:00 | 113.707 | 12215.259 | 1894.675
|  | 2020-12-05 17:00 | 124.424 | 12881.119 | 2505.513
|  | 2020-12-05 18:00 | 183.777 | 12954.988 | 3480.32
|  | 2020-12-05 19:00 | 289.194 | 12687.764 | 3844.246
|  | 2020-12-05 20:00 | 387.322 | 11944.196 | 3396.258
|  | 2020-12-05 21:00 | 415.629 | 9936.592 | 3485.915
|  | 2020-12-05 22:00 | 337.084 | 7352.495 | 3991.879
|  | 2020-12-05 23:00 | 205.788 | 5808.326 | 3991.379
|  | 2020-12-06 | 111.519 | 4345.472 | 3733.744
|  | 2020-12-06 01:00 | 75.675 | 3395.434 | 3426.745
|  | 2020-12-06 02:00 | 84.707 | 3196.767 | 3204.604
|  | 2020-12-06 03:00 | 107.68 | 3166.745 | 3137.215
|  | 2020-12-06 04:00 | 103.262 | 3949.961 | 3201.247
|  | 2020-12-06 05:00 | 102.697 | 5349.993 | 3161.058
|  | 2020-12-06 06:00 | 46.916 | 5748.396 | 2968.137
|  | 2020-12-06 07:00 | 56.599 | 5864.213 | 2596.347
|  | 2020-12-06 08:00 | 111.48 | 5592.782 | 1687.017
|  | 2020-12-06 09:00 | 214.82 | 5342.538 | 1287.923
|  | 2020-12-06 10:00 | 341.666 | 5318.728 | 3351.278
|  | 2020-12-06 11:00 | 444.547 | 5082.735 | 4097.956
|  | 2020-12-06 12:00 | 581.756 | 4735.128 | 4527.878
|  | 2020-12-06 13:00 | 950.588 | 5238.327 | 4835.901
|  | 2020-12-06 14:00 | 1240.266 | 7177.991 | 5039.317
|  | 2020-12-06 15:00 | 1165.47 | 8645.981 | 5262.299
|  | 2020-12-06 16:00 | 1072.911 | 9677.47 | 5502.871
|  | 2020-12-06 17:00 | 941.794 | 11338.635 | 5512.191
|  | 2020-12-06 18:00 | 797.015 | 11984.438 | 5266.693
|  | 2020-12-06 19:00 | 640.611 | 12807.53 | 5243.29
|  | 2020-12-06 20:00 | 514.958 | 11822.31 | 5088.453
|  | 2020-12-06 21:00 | 412.858 | 8480.92 | 5096.515
|  | 2020-12-06 22:00 | 310.001 | 5275.87 | 4999.623
|  | 2020-12-06 23:00 | 213.871 | 3649.531 | 4838.709
|  | 2020-12-07 | 146.532 | 2382.101 | 4537.892
|  | 2020-12-07 01:00 | 120.051 | 1598.067 | 4604.176
|  | 2020-12-07 02:00 | 127.29 | 1076.212 | 4690.163
|  | 2020-12-07 03:00 | 139.609 | 955.844 | 4247.815
|  | 2020-12-07 04:00 | 110.872 | 1190.872 | 4006.773
|  | 2020-12-07 05:00 | 96.503 | 1562.126 | 3621.056
|  | 2020-12-07 06:00 | 102.056 | 2497.905 | 3372.845
|  | 2020-12-07 07:00 | 72.532 | 3433.631 | 3497.269
|  | 2020-12-07 08:00 | 3.367 | 3611.743 | 3129.204
|  | 2020-12-07 09:00 | 0.01 | 4593.732 | 3275.923
|  | 2020-12-07 10:00 | 0 | 6168.07 | 6420.665
|  | 2020-12-07 11:00 | 0.043 | 7635.765 | 6873.202
|  | 2020-12-07 12:00 | 26.838 | 8684.207 | 6747.78
|  | 2020-12-07 13:00 | 344.412 | 9784.021 | 6525.576
|  | 2020-12-07 14:00 | 699.789 | 11682.048 | 6538.498
|  | 2020-12-07 15:00 | 716.536 | 13454.767 | 6588.302
|  | 2020-12-07 16:00 | 617.418 | 14317.139 | 6281.42
|  | 2020-12-07 17:00 | 449.259 | 14536.835 | 5494.048
|  | 2020-12-07 18:00 | 259.429 | 14400.488 | 5300.076
|  | 2020-12-07 19:00 | 121.487 | 14191.715 | 5366.23
|  | 2020-12-07 20:00 | 56.11 | 13816.736 | 5176.098
|  | 2020-12-07 21:00 | 30.895 | 13125.882 | 4999.654
|  | 2020-12-07 22:00 | 17.599 | 11895.909 | 4531.032
|  | 2020-12-07 23:00 | 15.168 | 10133.336 | 4143.439
|  | 2020-12-08 | 36.237 | 8169.14 | 4275.549
|  | 2020-12-08 01:00 | 121.901 | 6745.398 | 4767.508
|  | 2020-12-08 02:00 | 297.243 | 6316.572 | 5268.576
|  | 2020-12-08 03:00 | 457.549 | 6288.787 | 5551.303
|  | 2020-12-08 04:00 | 375.836 | 6086.107 | 5653.571
|  | 2020-12-08 05:00 | 271.918 | 5684.834 | 5804.919
|  | 2020-12-08 06:00 | 179.418 | 5210.776 | 5755.824
|  | 2020-12-08 07:00 | 138.386 | 4846.611 | 5611.674
|  | 2020-12-08 08:00 | 150.686 | 4688.462 | 5016.385
|  | 2020-12-08 09:00 | 221.056 | 4321.939 | 4611.31
|  | 2020-12-08 10:00 | 304.457 | 3740.996 | 5392.79
|  | 2020-12-08 11:00 | 380.958 | 3039.273 | 5417.257
|  | 2020-12-08 12:00 | 401.826 | 2398.095 | 5135.253
|  | 2020-12-08 13:00 | 451.899 | 1855.873 | 4526.134
|  | 2020-12-08 14:00 | 344.003 | 1515.378 | 4336.903
|  | 2020-12-08 15:00 | 185.345 | 1562.669 | 4499.01
|  | 2020-12-08 16:00 | 187.903 | 1957.328 | 4693.539
|  | 2020-12-08 17:00 | 354.973 | 2487.644 | 5232.154
|  | 2020-12-08 18:00 | 748.466 | 3137.025 | 6066.522
|  | 2020-12-08 19:00 | 1286.586 | 3492.732 | 6351.561
|  | 2020-12-08 20:00 | 2016.417 | 3180.456 | 6281.421
|  | 2020-12-08 21:00 | 2924.253 | 2644.787 | 5950.148
|  | 2020-12-08 22:00 | 3785.454 | 2307.804 | 5601.987
|  | 2020-12-08 23:00 | 4181.726 | 2291.439 | 5184.562
|  | 2020-12-09 | 4218.935 | 2258.594 | 4782.112
|  | 2020-12-09 01:00 | 4063.702 | 2701.981 | 4570.04
|  | 2020-12-09 02:00 | 3817.882 | 3235.961 | 4451.478
|  | 2020-12-09 03:00 | 3236.072 | 3292.075 | 4767.174
|  | 2020-12-09 04:00 | 3407.349 | 3127.91 | 4881.618
|  | 2020-12-09 05:00 | 3925.903 | 3027.103 | 5243.422
|  | 2020-12-09 06:00 | 3873.973 | 3323.41 | 5596.063
|  | 2020-12-09 07:00 | 3697.954 | 3862.659 | 5384.032
|  | 2020-12-09 08:00 | 3524.161 | 4147.299 | 4287.401
|  | 2020-12-09 09:00 | 3405.209 | 3687.267 | 2944.317
|  | 2020-12-09 10:00 | 3324.097 | 3039.473 | 5996.676
|  | 2020-12-09 11:00 | 3219.69 | 2473.478 | 6462.34
|  | 2020-12-09 12:00 | 3136.989 | 2204.207 | 6283.952
|  | 2020-12-09 13:00 | 3374.441 | 2089.816 | 6077.327
|  | 2020-12-09 14:00 | 3887.506 | 2039.166 | 5847.893
|  | 2020-12-09 15:00 | 4348.965 | 2700.733 | 5785.202
|  | 2020-12-09 16:00 | 4684.713 | 3864.101 | 5870.932
|  | 2020-12-09 17:00 | 4804.439 | 4945.623 | 5516.897
|  | 2020-12-09 18:00 | 4856.68 | 6042.318 | 5356.781
|  | 2020-12-09 19:00 | 4859.109 | 7352.753 | 5430.281
|  | 2020-12-09 20:00 | 4775.825 | 8437.841 | 5088.581
|  | 2020-12-09 21:00 | 4638.386 | 8814.864 | 5138.887
|  | 2020-12-09 22:00 | 4601.339 | 8862.814 | 5045.165
|  | 2020-12-09 23:00 | 4646.252 | 8971.407 | 4838.654
|  | 2020-12-10 | 4729.48 | 8725.531 | 4620.727
|  | 2020-12-10 01:00 | 4787.614 | 7850.314 | 4685.762
|  | 2020-12-10 02:00 | 4813.344 | 6745.125 | 4527.881
|  | 2020-12-10 03:00 | 4379.591 | 5658.209 | 4569.048
|  | 2020-12-10 04:00 | 4240.438 | 4999.538 | 5021.614
|  | 2020-12-10 05:00 | 4971.44 | 4833.842 | 5210.809
|  | 2020-12-10 06:00 | 4215.44 | 4960.169 | 4999.383
|  | 2020-12-10 07:00 | 3203.359 | 5177.805 | 4699.599
|  | 2020-12-10 08:00 | 2521.135 | 5238.114 | 3719.738
|  | 2020-12-10 09:00 | 2130.249 | 5050.209 | 3224.199
|  | 2020-12-10 10:00 | 1941.772 | 4610.806 | 5430.538
|  | 2020-12-10 11:00 | 1941.18 | 3808.029 | 5713.835
|  | 2020-12-10 12:00 | 2095.256 | 2828.315 | 5610.687
|  | 2020-12-10 13:00 | 2499.236 | 2080.993 | 5411.943
|  | 2020-12-10 14:00 | 2919.698 | 1789.496 | 5203.151
|  | 2020-12-10 15:00 | 3139.875 | 2175.769 | 5243.448
|  | 2020-12-10 16:00 | 3010.282 | 3363.867 | 5481.039
|  | 2020-12-10 17:00 | 2766.879 | 4704.779 | 5570.041
|  | 2020-12-10 18:00 | 2585.036 | 6210.134 | 6166.712
|  | 2020-12-10 19:00 | 2508.602 | 7223.071 | 6506.878
|  | 2020-12-10 20:00 | 2511.312 | 8092.208 | 6616.564
|  | 2020-12-10 21:00 | 2730.258 | 8762.193 | 6616.347
|  | 2020-12-10 22:00 | 3176.68 | 8880.654 | 6357.543
|  | 2020-12-10 23:00 | 3719.93 | 8843.772 | 5867.228
|  | 2020-12-11 | 4152.645 | 9591.191 | 5443.1
|  | 2020-12-11 01:00 | 4464.091 | 10910.071 | 5470.5
|  | 2020-12-11 02:00 | 4621.438 | 11722.04 | 5682.04
|  | 2020-12-11 03:00 | 3948.3 | 12187.611 | 5792.016
|  | 2020-12-11 04:00 | 2659.18 | 12606.544 | 5530.339
|  | 2020-12-11 05:00 | 2185.849 | 13210.041 | 5147.908
|  | 2020-12-11 06:00 | 1752.339 | 13888.698 | 5109.952
|  | 2020-12-11 07:00 | 1356.493 | 14413.952 | 5039.294
|  | 2020-12-11 08:00 | 1174.068 | 14663.525 | 4436.462
|  | 2020-12-11 09:00 | 1118.484 | 14764.635 | 3372.746
|  | 2020-12-11 10:00 | 1175.862 | 14823.773 | 3304.811
|  | 2020-12-11 11:00 | 1266.373 | 14835.896 | 4228.229
|  | 2020-12-11 12:00 | 1371.347 | 14823.417 | 4370.902
|  | 2020-12-11 13:00 | 1685.688 | 14796.691 | 4249.345
|  | 2020-12-11 14:00 | 1831.373 | 14823.332 | 4115.224
|  | 2020-12-11 15:00 | 1645.843 | 14823.797 | 4251.698
|  | 2020-12-11 16:00 | 1349.307 | 14682.046 | 4690.7
|  | 2020-12-11 17:00 | 1011.447 | 14434.359 | 5262.248
|  | 2020-12-11 18:00 | 664.893 | 14146.459 | 6100.195
|  | 2020-12-11 19:00 | 339.896 | 13715.932 | 6281.349
|  | 2020-12-11 20:00 | 116.172 | 13169.223 | 6206.076
|  | 2020-12-11 21:00 | 27.43 | 12655.459 | 5992.491
|  | 2020-12-11 22:00 | 45.056 | 12381.044 | 5750.593
|  | 2020-12-11 23:00 | 210.515 | 12492.995 | 5493.622
|  | 2020-12-12 | 567.569 | 12687.272 | 5066.588
|  | 2020-12-12 01:00 | 972.579 | 12898.994 | 4834.328
|  | 2020-12-12 02:00 | 1293.861 | 13067.369 | 5132.89
|  | 2020-12-12 03:00 | 1107.09 | 13129.617 | 5330.652
|  | 2020-12-12 04:00 | 532.278 | 13013.462 | 5187.128
|  | 2020-12-12 05:00 | 361.541 | 12687.474 | 5049.216
|  | 2020-12-12 06:00 | 340.157 | 12081.082 | 4655.119
|  | 2020-12-12 07:00 | 352.452 | 11215.928 | 4165.651
|  | 2020-12-12 08:00 | 375.892 | 10090.01 | 3163.376
|  | 2020-12-12 09:00 | 376.791 | 8673.819 | 1938.947
|  | 2020-12-12 10:00 | 405.766 | 7200.506 | 1250.637
|  | 2020-12-12 11:00 | 497.506 | 5799.902 | 1907.507
|  | 2020-12-12 12:00 | 663.747 | 4877.708 | 1688.363
|  | 2020-12-12 13:00 | 1015.411 | 4535.268 | 1125.461
|  | 2020-12-12 14:00 | 1414.004 | 4496.372 | 1162.069
|  | 2020-12-12 15:00 | 1574.27 | 4633.173 | 1521.423
|  | 2020-12-12 16:00 | 1451.444 | 4743.981 | 1712.712
|  | 2020-12-12 17:00 | 1124.731 | 4688.863 | 1966.411
|  | 2020-12-12 18:00 | 726.634 | 4455.312 | 3024.609
|  | 2020-12-12 19:00 | 382.59 | 4170.039 | 3970.11
|  | 2020-12-12 20:00 | 163.915 | 3962.545 | 4089.366
|  | 2020-12-12 21:00 | 84.318 | 3587.332 | 3797.298
|  | 2020-12-12 22:00 | 137.166 | 2983.122 | 3526.786
|  | 2020-12-12 23:00 | 382.641 | 2402.275 | 3244.174
|  | 2020-12-13 | 800.241 | 2112.601 | 2659.395
|  | 2020-12-13 01:00 | 1295.04 | 1904.835 | 2456.605
|  | 2020-12-13 02:00 | 1788.847 | 1195.107 | 2239.883
|  | 2020-12-13 03:00 | 1816.057 | 410.276 | 2173.43
|  | 2020-12-13 04:00 | 1291.534 | 183.718 | 2110.134
|  | 2020-12-13 05:00 | 1180.833 | 201.795 | 1932.033
|  | 2020-12-13 06:00 | 1065.651 | 299.78 | 2032.707
|  | 2020-12-13 07:00 | 911.06 | 363.795 | 2050.401
|  | 2020-12-13 08:00 | 804.765 | 613.373 | 1740.624
|  | 2020-12-13 09:00 | 775.715 | 1100.159 | 1000.055
|  | 2020-12-13 10:00 | 842.514 | 2055.82 | 1126.402
|  | 2020-12-13 11:00 | 992.545 | 3598.224 | 1115.443
|  | 2020-12-13 12:00 | 1206.969 | 5029.516 | 611.421
|  | 2020-12-13 13:00 | 1592.061 | 6609.481 | 421.025
|  | 2020-12-13 14:00 | 1824.581 | 8759.18 | 433.814
|  | 2020-12-13 15:00 | 1729.41 | 10920.724 | 593.376
|  | 2020-12-13 16:00 | 1432.243 | 12581.971 | 957.15
|  | 2020-12-13 17:00 | 1059.519 | 13478.977 | 1887.658
|  | 2020-12-13 18:00 | 698.548 | 13994.093 | 3605.561
|  | 2020-12-13 19:00 | 424.63 | 14501.892 | 4376.169
|  | 2020-12-13 20:00 | 293.058 | 14928.735 | 4261.194
|  | 2020-12-13 21:00 | 269.601 | 15243.932 | 3911.803
|  | 2020-12-13 22:00 | 375.821 | 15461.232 | 3567.505
|  | 2020-12-13 23:00 | 600.445 | 15612.475 | 3233.024
|  | 2020-12-14 | 884.388 | 15684.884 | 3022.856
|  | 2020-12-14 01:00 | 1144.833 | 15676.629 | 3197.752
|  | 2020-12-14 02:00 | 1366.692 | 15609.402 | 3217.434
|  | 2020-12-14 03:00 | 1291.958 | 15508.498 | 2909.233
|  | 2020-12-14 04:00 | 929.695 | 15377.531 | 2750.777
|  | 2020-12-14 05:00 | 871.887 | 15213.694 | 2745.643
|  | 2020-12-14 06:00 | 931.334 | 14995.346 | 2822.852
|  | 2020-12-14 07:00 | 979.618 | 14897.808 | 2957.273
|  | 2020-12-14 08:00 | 1046.91 | 14976.34 | 2569.212
|  | 2020-12-14 09:00 | 1159.621 | 15056.036 | 1466.155
|  | 2020-12-14 10:00 | 1338.871 | 15305.7 | 3135.758
|  | 2020-12-14 11:00 | 1619.057 | 15358.738 | 3023.698
|  | 2020-12-14 12:00 | 1979.585 | 15243.869 | 2370.408
|  | 2020-12-14 13:00 | 2589.222 | 15052.575 | 2132.224
|  | 2020-12-14 14:00 | 3192.953 | 14722.765 | 2192.798
|  | 2020-12-14 15:00 | 3346.089 | 14482.486 | 2471.914
|  | 2020-12-14 16:00 | 3180.172 | 14323.75 | 2897.795
|  | 2020-12-14 17:00 | 2939.692 | 14097.799 | 3621.982
|  | 2020-12-14 18:00 | 2776.719 | 13794.529 | 4965.465
|  | 2020-12-14 19:00 | 2677.254 | 13525.669 | 5349.505
|  | 2020-12-14 20:00 | 2510.931 | 13343.833 | 5088.525
|  | 2020-12-14 21:00 | 2480.152 | 12835.101 | 4623.411
|  | 2020-12-14 22:00 | 2710.089 | 12093.699 | 4546.518
|  | 2020-12-14 23:00 | 3137.195 | 11729.141 | 4687.24
|  | 2020-12-15 | 3575.66 | 11757.568 | 4611.753
|  | 2020-12-15 01:00 | 3904.415 | 12387.335 | 4481.622
|  | 2020-12-15 02:00 | 4111.932 | 12599.788 | 4427.389
|  | 2020-12-15 03:00 | 3915.705 | 12232.68 | 4177.955
|  | 2020-12-15 04:00 | 3839.587 | 12195.653 | 4067.675
|  | 2020-12-15 05:00 | 3827.546 | 11548.044 | 4169.907
|  | 2020-12-15 06:00 | 3732.003 | 11257.758 | 4067.769
|  | 2020-12-15 07:00 | 3730.146 | 10657.915 | 4046.039
|  | 2020-12-15 08:00 | 3791.5 | 10078.543 | 3459.801
|  | 2020-12-15 09:00 | 3887.031 | 9315.765 | 2668.46
|  | 2020-12-15 10:00 | 4045.297 | 8631.016 | 5039.27
|  | 2020-12-15 11:00 | 4230.585 | 8085.561 | 4896.632
|  | 2020-12-15 12:00 | 4407.895 | 7462.889 | 3926.615
|  | 2020-12-15 13:00 | 4643.499 | 6626.501 | 3351.07
|  | 2020-12-15 14:00 | 4887.239 | 6035.796 | 3165.777
|  | 2020-12-15 15:00 | 5019.483 | 6050.1 | 3071.435
|  | 2020-12-15 16:00 | 5111.621 | 6428.704 | 3088.582
|  | 2020-12-15 17:00 | 5075.648 | 6853.14 | 3307.245
|  | 2020-12-15 18:00 | 4954.026 | 7637.51 | 4632.371
|  | 2020-12-15 19:00 | 4839.969 | 8496.237 | 5567.684
|  | 2020-12-15 20:00 | 4741.3 | 9284.593 | 5881.488
|  | 2020-12-15 21:00 | 4632.658 | 9652.857 | 5921.436
|  | 2020-12-15 22:00 | 4605.924 | 9576.851 | 5897.113
|  | 2020-12-15 23:00 | 4685.676 | 9381.749 | 5864.578
|  | 2020-12-16 | 4808.114 | 9249.8 | 5819.633
|  | 2020-12-16 01:00 | 4863.273 | 8762.107 | 5729.156
|  | 2020-12-16 02:00 | 4890.42 | 8225.373 | 5530.119
|  | 2020-12-16 03:00 | 4610.013 | 7005.19 | 5430.566
|  | 2020-12-16 04:00 | 4323.367 | 6008.005 | 5213.287
|  | 2020-12-16 05:00 | 4240.446 | 6432.978 | 4859.12
|  | 2020-12-16 06:00 | 4065.046 | 8320.773 | 4808.056
|  | 2020-12-16 07:00 | 3872.266 | 10006.618 | 4725.91
|  | 2020-12-16 08:00 | 3731.338 | 10628.457 | 3925.088
|  | 2020-12-16 09:00 | 3676.108 | 10988.65 | 3372.705
|  | 2020-12-16 10:00 | 3685.945 | 11635.105 | 5346.465
|  | 2020-12-16 11:00 | 3774.274 | 11859.761 | 5360.495
|  | 2020-12-16 12:00 | 3897.677 | 11663.601 | 4795.538
|  | 2020-12-16 13:00 | 4054.985 | 11932.43 | 4527.9
|  | 2020-12-16 14:00 | 4179.791 | 12269.581 | 4642.296
|  | 2020-12-16 15:00 | 4163.618 | 12575.332 | 5039.39
|  | 2020-12-16 16:00 | 4067.003 | 13223.939 | 5324.506
|  | 2020-12-16 17:00 | 3857.906 | 13553.627 | 5176.065
|  | 2020-12-16 18:00 | 3596.248 | 13932.883 | 5714.202
|  | 2020-12-16 19:00 | 3351.285 | 14238.392 | 6181.667
|  | 2020-12-16 20:00 | 3182.323 | 14235.06 | 6246.44
|  | 2020-12-16 21:00 | 3026.702 | 13890.046 | 6224.758
|  | 2020-12-16 22:00 | 2914.324 | 13505.929 | 6211.146
|  | 2020-12-16 23:00 | 2932.236 | 13013.561 | 6148.169
|  | 2020-12-17 | 2997.033 | 12574.779 | 5864.667
|  | 2020-12-17 01:00 | 3079.715 | 12046.926 | 5674.12
|  | 2020-12-17 02:00 | 3189.37 | 12602.048 | 5530.102
|  | 2020-12-17 03:00 | 3083.846 | 13222.069 | 5281.155
|  | 2020-12-17 04:00 | 3030.881 | 13282.284 | 4959.83
|  | 2020-12-17 05:00 | 3283.544 | 12846.444 | 4608.462
|  | 2020-12-17 06:00 | 3430.524 | 12773.949 | 4235.595
|  | 2020-12-17 07:00 | 3458.668 | 11597.788 | 3872.321
|  | 2020-12-17 08:00 | 3443.726 | 11011.178 | 3009.984
|  | 2020-12-17 09:00 | 3426.368 | 11394.29 | 1678.218
|  | 2020-12-17 10:00 | 3361.017 | 12181.509 | 4509.339
|  | 2020-12-17 11:00 | 3274.05 | 13014.41 | 5743.839
|  | 2020-12-17 12:00 | 3156.48 | 13669.631 | 5804.273
|  | 2020-12-17 13:00 | 2989.384 | 13933.127 | 5915.718
|  | 2020-12-17 14:00 | 2834.388 | 14256.799 | 6089.839
|  | 2020-12-17 15:00 | 2669.171 | 14292.567 | 6260.514
|  | 2020-12-17 16:00 | 2499.814 | 14248.549 | 6426.631
|  | 2020-12-17 17:00 | 2254.481 | 13908.425 | 6343.779
|  | 2020-12-17 18:00 | 2026.607 | 13539.614 | 6062.34
|  | 2020-12-17 19:00 | 1887.576 | 13362.571 | 6029.663
|  | 2020-12-17 20:00 | 1816.367 | 13370.362 | 5832.948
|  | 2020-12-17 21:00 | 1776.285 | 13456.192 | 5415.404
|  | 2020-12-17 22:00 | 1799.724 | 13467.216 | 5213.035
|  | 2020-12-17 23:00 | 1912.258 | 13607.689 | 5129.371
|  | 2020-12-18 | 2044.779 | 13562.207 | 5074.048
|  | 2020-12-18 01:00 | 2175.603 | 14016.565 | 5094.857
|  | 2020-12-18 02:00 | 2266.111 | 14033.962 | 5059.617
|  | 2020-12-18 03:00 | 2230.288 | 14159.384 | 4929.684
|  | 2020-12-18 04:00 | 2110.343 | 14419.88 | 4835.6
|  | 2020-12-18 05:00 | 2238.196 | 14601.32 | 4746.611
|  | 2020-12-18 06:00 | 2306.135 | 14781.618 | 4568.906
|  | 2020-12-18 07:00 | 2305.721 | 14844.478 | 4326.76
|  | 2020-12-18 08:00 | 2306.233 | 15016.36 | 3405.17
|  | 2020-12-18 09:00 | 2430.601 | 15244.1 | 2822.879
|  | 2020-12-18 10:00 | 2639.302 | 15326.531 | 5884.512
|  | 2020-12-18 11:00 | 2805.265 | 15333.123 | 5773.372
|  | 2020-12-18 12:00 | 2968.127 | 15347.874 | 5262.279
|  | 2020-12-18 13:00 | 3146.469 | 15417.068 | 4946.581
|  | 2020-12-18 14:00 | 3236.871 | 15453.985 | 4971.699
|  | 2020-12-18 15:00 | 3096.672 | 15268.417 | 5371.914
|  | 2020-12-18 16:00 | 2752.703 | 15255.407 | 5809.161
|  | 2020-12-18 17:00 | 2325.563 | 15378.454 | 5710.974
|  | 2020-12-18 18:00 | 1921.327 | 15120.893 | 5526.021
|  | 2020-12-18 19:00 | 1567.082 | 14978.994 | 5243.242
|  | 2020-12-18 20:00 | 1275.706 | 15083.807 | 4963.197
|  | 2020-12-18 21:00 | 1040.952 | 14949.994 | 4880.027
|  | 2020-12-18 22:00 | 880.499 | 14833.365 | 4881.411
|  | 2020-12-18 23:00 | 818.189 | 14723.581 | 4834.504
|  | 2020-12-19 | 827.967 | 14696.574 | 4710.238
|  | 2020-12-19 01:00 | 933.884 | 14668.443 | 4634.614
|  | 2020-12-19 02:00 | 1112.115 | 14587.962 | 4603.788
|  | 2020-12-19 03:00 | 1254.44 | 14679.304 | 4601.34
|  | 2020-12-19 04:00 | 1201.82 | 14785.53 | 4629.337
|  | 2020-12-19 05:00 | 1302.165 | 14717.309 | 4797.377
|  | 2020-12-19 06:00 | 1354.592 | 14622.73 | 4968.022
|  | 2020-12-19 07:00 | 1315.357 | 14711.401 | 5039.271
|  | 2020-12-19 08:00 | 1284.761 | 14877.855 | 4671.903
|  | 2020-12-19 09:00 | 1308.94 | 15020.432 | 4131.224
|  | 2020-12-19 10:00 | 1458.386 | 15118.934 | 5222.781
|  | 2020-12-19 11:00 | 1737.79 | 15173.255 | 5239.449
|  | 2020-12-19 12:00 | 2124.832 | 15154.297 | 4336.91
|  | 2020-12-19 13:00 | 2480.049 | 15004.407 | 3648.658
|  | 2020-12-19 14:00 | 2588.917 | 15023.861 | 3546.011
|  | 2020-12-19 15:00 | 2369.751 | 15083.83 | 4025.348
|  | 2020-12-19 16:00 | 2037.168 | 15055.799 | 4812.436
|  | 2020-12-19 17:00 | 1683.646 | 15217.528 | 5262.43
|  | 2020-12-19 18:00 | 1368.098 | 15126.573 | 5865.21
|  | 2020-12-19 19:00 | 1070.332 | 14999.874 | 5928.194
|  | 2020-12-19 20:00 | 833.549 | 14845.606 | 5802.891
|  | 2020-12-19 21:00 | 753.166 | 14790.294 | 5782.169
|  | 2020-12-19 22:00 | 804.961 | 14564.698 | 5746.833
|  | 2020-12-19 23:00 | 933.095 | 14016.164 | 5667.949
|  | 2020-12-20 | 1100.065 | 13821.633 | 5511.052
|  | 2020-12-20 01:00 | 1329.046 | 14026.131 | 5444.66
|  | 2020-12-20 02:00 | 1699.455 | 14108.436 | 5926.755
|  | 2020-12-20 03:00 | 1858.626 | 14104.13 | 5983.767
|  | 2020-12-20 04:00 | 1811.858 | 14142.754 | 6062.227
|  | 2020-12-20 05:00 | 2034.296 | 13818.034 | 6097.183
|  | 2020-12-20 06:00 | 2283.252 | 13251.068 | 5992.768
|  | 2020-12-20 07:00 | 2476.142 | 13210.023 | 5514.725
|  | 2020-12-20 08:00 | 2569.332 | 13337.906 | 4143.416
|  | 2020-12-20 09:00 | 2675.331 | 13179.095 | 2730.256
|  | 2020-12-20 10:00 | 2822.621 | 12930.411 | 4013.52
|  | 2020-12-20 11:00 | 2968.195 | 12741.881 | 4607.037
|  | 2020-12-20 12:00 | 3032.671 | 12739.756 | 4519.305
|  | 2020-12-20 13:00 | 3158.488 | 12581.878 | 3991.804
|  | 2020-12-20 14:00 | 3254.465 | 12558.52 | 3676.325
|  | 2020-12-20 15:00 | 3010.16 | 12777.444 | 3567.69
|  | 2020-12-20 16:00 | 2589.17 | 13055.316 | 3614.504
|  | 2020-12-20 17:00 | 2149.948 | 13254.18 | 4109.849
|  | 2020-12-20 18:00 | 1718.932 | 13721.702 | 5304.476
|  | 2020-12-20 19:00 | 1374.395 | 14238.084 | 5877.571
|  | 2020-12-20 20:00 | 1123.133 | 14510.224 | 5984.005
|  | 2020-12-20 21:00 | 996.952 | 14633.777 | 6005.246
|  | 2020-12-20 22:00 | 1007 | 14452.829 | 6144.054
|  | 2020-12-20 23:00 | 1192.732 | 13940.316 | 6225.263
|  | 2020-12-21 | 1466.574 | 13387.737 | 6119.691
|  | 2020-12-21 01:00 | 1781.766 | 13118.801 | 5890.555
|  | 2020-12-21 02:00 | 2166.588 | 12718.547 | 5476.052
|  | 2020-12-21 03:00 | 2141.651 | 12363.502 | 4933.794
|  | 2020-12-21 04:00 | 1777.666 | 12200.388 | 4441.97
|  | 2020-12-21 05:00 | 1832.876 | 12119.265 | 4312.305
|  | 2020-12-21 06:00 | 1925.222 | 12288.087 | 4361.517
|  | 2020-12-21 07:00 | 2092.386 | 12093.939 | 4420.846
|  | 2020-12-21 08:00 | 2305.809 | 11811.328 | 3746.379
|  | 2020-12-21 09:00 | 2611.388 | 11728.866 | 1998.742
|  | 2020-12-21 10:00 | 2894.945 | 11821.805 | 1179.51
|  | 2020-12-21 11:00 | 2989.031 | 12226.009 | 2253.045
|  | 2020-12-21 12:00 | 2860.76 | 12808.288 | 3063.712
|  | 2020-12-21 13:00 | 2710.285 | 13409.673 | 2619.004
|  | 2020-12-21 14:00 | 2569.027 | 14331.392 | 2161.481
|  | 2020-12-21 15:00 | 2228.889 | 15331.594 | 1966.571
|  | 2020-12-21 16:00 | 1753.225 | 15748.859 | 2088.723
|  | 2020-12-21 17:00 | 1257.987 | 15824.603 | 2979.765
|  | 2020-12-21 18:00 | 806.761 | 15818.586 | 4608.957
|  | 2020-12-21 19:00 | 479.136 | 15663.287 | 5560.998
|  | 2020-12-21 20:00 | 261.674 | 15124.999 | 5915.407
|  | 2020-12-21 21:00 | 159.283 | 14923.837 | 5993.537
|  | 2020-12-21 22:00 | 173.971 | 15400.811 | 5946.817
|  | 2020-12-21 23:00 | 296.178 | 15515.094 | 5731.298
|  | 2020-12-22 | 527.046 | 15141.199 | 5338.271
|  | 2020-12-22 01:00 | 870.521 | 14360.263 | 4999.63
|  | 2020-12-22 02:00 | 1248.422 | 13453.308 | 4782.593
|  | 2020-12-22 03:00 | 1377.402 | 12923.33 | 4582.943
|  | 2020-12-22 04:00 | 959.937 | 12705.663 | 4440.797
|  | 2020-12-22 05:00 | 879.041 | 13430.154 | 4413.713
|  | 2020-12-22 06:00 | 1249.005 | 13338.374 | 4506.832
|  | 2020-12-22 07:00 | 2073.884 | 13554.611 | 4658.28
|  | 2020-12-22 08:00 | 3010.147 | 13490.742 | 4191.513
|  | 2020-12-22 09:00 | 3540.176 | 13136.641 | 2717.911
|  | 2020-12-22 10:00 | 3645.736 | 12759.884 | 2091.916
|  | 2020-12-22 11:00 | 3595.071 | 12155.246 | 3774.225
|  | 2020-12-22 12:00 | 3105.137 | 10952.567 | 4066.982
|  | 2020-12-22 13:00 | 2431.482 | 9677.42 | 3297.211
|  | 2020-12-22 14:00 | 1870.367 | 8135.371 | 2540.881
|  | 2020-12-22 15:00 | 1311.72 | 6810.114 | 1997.251
|  | 2020-12-22 16:00 | 846.623 | 5460.665 | 1690.102
|  | 2020-12-22 17:00 | 627.5 | 4392.247 | 2116.801
|  | 2020-12-22 18:00 | 545.227 | 4386.192 | 3303.696
|  | 2020-12-22 19:00 | 591.803 | 4256.759 | 4635.073
|  | 2020-12-22 20:00 | 758.981 | 3581.232 | 5648.018
|  | 2020-12-22 21:00 | 1054.75 | 3437.678 | 6166.829
|  | 2020-12-22 22:00 | 1473.541 | 2942.614 | 6384.683
|  | 2020-12-22 23:00 | 1915.861 | 2071.089 | 6416.913
|  | 2020-12-23 | 2285.194 | 1261.34 | 6181.696
|  | 2020-12-23 01:00 | 2315.624 | 607.97 | 5905.321
|  | 2020-12-23 02:00 | 1931.522 | 148.737 | 5696.989
|  | 2020-12-23 03:00 | 1399.684 | 14.293 | 5577.944
|  | 2020-12-23 04:00 | 660.502 | 86.617 | 5494.054
|  | 2020-12-23 05:00 | 285.8 | 450.787 | 5430.406
|  | 2020-12-23 06:00 | 122.917 | 1284.219 | 5476.034
|  | 2020-12-23 07:00 | 81.796 | 2442.823 | 5636.328
|  | 2020-12-23 08:00 | 107.214 | 3587.495 | 5126.043
|  | 2020-12-23 09:00 | 151.468 | 4624.247 | 3979.836
|  | 2020-12-23 10:00 | 216.732 | 5598.211 | 4558.857
|  | 2020-12-23 11:00 | 318.763 | 6604.149 | 6697.018
|  | 2020-12-23 12:00 | 482.212 | 8480.888 | 6488.125
|  | 2020-12-23 13:00 | 814.146 | 10860.938 | 5577.04
|  | 2020-12-23 14:00 | 1177 | 12963.535 | 4473.336
|  | 2020-12-23 15:00 | 1319.16 | 14118.217 | 3033.656
|  | 2020-12-23 16:00 | 1262.218 | 14736.519 | 1735.632
|  | 2020-12-23 17:00 | 1069.648 | 14989.013 | 1527.735
|  | 2020-12-23 18:00 | 766.364 | 15148.904 | 2206.125
|  | 2020-12-23 19:00 | 434.66 | 15191.752 | 3306.911
|  | 2020-12-23 20:00 | 180.977 | 15158.645 | 4344.937
|  | 2020-12-23 21:00 | 59.582 | 14978.917 | 5267.986
|  | 2020-12-23 22:00 | 22.312 | 14679.341 | 5977.26
|  | 2020-12-23 23:00 | 17.008 | 14385.756 | 6357.093
|  | 2020-12-24 | 21.232 | 13970.464 | 6417.433
|  | 2020-12-24 01:00 | 24.316 | 13494.577 | 6357.464
|  | 2020-12-24 02:00 | 23.978 | 13234.147 | 6353.949
|  | 2020-12-24 03:00 | 22.81 | 13653.769 | 6420.449
|  | 2020-12-24 04:00 | 26.951 | 14419.185 | 6357.324
|  | 2020-12-24 05:00 | 40.372 | 14933.166 | 6030.595
|  | 2020-12-24 06:00 | 31.459 | 15232.774 | 5809.242
|  | 2020-12-24 07:00 | 18.87 | 15348.791 | 5549.927
|  | 2020-12-24 08:00 | 9.167 | 15335.745 | 4649.117
|  | 2020-12-24 09:00 | 1.718 | 15191.559 | 2661.246
|  | 2020-12-24 10:00 | 0.747 | 14941.107 | 1878.269
|  | 2020-12-24 11:00 | 1.684 | 14683.199 | 3649.37
|  | 2020-12-24 12:00 | 32.604 | 14485.59 | 3332.06
|  | 2020-12-24 13:00 | 198.603 | 14371.286 | 2155.977
|  | 2020-12-24 14:00 | 561.203 | 14384.177 | 1519.567
|  | 2020-12-24 15:00 | 827.745 | 14583.401 | 1187.897
|  | 2020-12-24 16:00 | 847.206 | 14776.255 | 899.097
|  | 2020-12-24 17:00 | 609.486 | 14738.392 | 583.905
|  | 2020-12-24 18:00 | 297.351 | 14524.554 | 382.455
|  | 2020-12-24 19:00 | 95.225 | 14308.763 | 320.378
|  | 2020-12-24 20:00 | 23.18 | 14154.086 | 378.932
|  | 2020-12-24 21:00 | 6.572 | 14038.893 | 541.477
|  | 2020-12-24 22:00 | 3.606 | 13717.434 | 793.158
|  | 2020-12-24 23:00 | 3.975 | 13038.606 | 1110.842
|  | 2020-12-25 | 5.472 | 12424.966 | 1396.468
|  | 2020-12-25 01:00 | 7.289 | 12547.708 | 1474.007
|  | 2020-12-25 02:00 | 9.38 | 13341.816 | 1390.085
|  | 2020-12-25 03:00 | 9.531 | 13869.528 | 1292.31
|  | 2020-12-25 04:00 | 7.362 | 14218.453 | 1243.491
|  | 2020-12-25 05:00 | 15.836 | 14268.842 | 1184.859
|  | 2020-12-25 06:00 | 38.876 | 14097.751 | 1256.081
|  | 2020-12-25 07:00 | 70.859 | 13270.127 | 1550.623
|  | 2020-12-25 08:00 | 126.493 | 11999.156 | 2026.88
|  | 2020-12-25 09:00 | 207.939 | 10469.391 | 1720.416
|  | 2020-12-25 10:00 | 340.214 | 9611.091 | 1167.231
|  | 2020-12-25 11:00 | 516.811 | 9494.454 | 1276.524
|  | 2020-12-25 12:00 | 731.558 | 9568.965 | 1708.765
|  | 2020-12-25 13:00 | 1101.86 | 9243.836 | 2192.819
|  | 2020-12-25 14:00 | 1365.48 | 8631.025 | 2514.106
|  | 2020-12-25 15:00 | 1260.105 | 8474.521 | 2549.092
|  | 2020-12-25 16:00 | 945.352 | 8222.005 | 2411.618
|  | 2020-12-25 17:00 | 617.563 | 7380.841 | 2460.684
|  | 2020-12-25 18:00 | 393.343 | 6125.749 | 2648.707
|  | 2020-12-25 19:00 | 297.226 | 5262.494 | 2031.7
|  | 2020-12-25 20:00 | 297.1 | 4920.479 | 1375.453
|  | 2020-12-25 21:00 | 413.288 | 4534.928 | 854.507
|  | 2020-12-25 22:00 | 711.951 | 5025.03 | 647.288
|  | 2020-12-25 23:00 | 1193.765 | 6810.07 | 556.048
|  | 2020-12-26 | 1777.119 | 7472.523 | 571.51
|  | 2020-12-26 01:00 | 2305.885 | 7547.711 | 640.931
|  | 2020-12-26 02:00 | 2555.13 | 9677.568 | 683.426
|  | 2020-12-26 03:00 | 2142.68 | 11977.789 | 706.774
|  | 2020-12-26 04:00 | 1249.014 | 13366.346 | 748.627
|  | 2020-12-26 05:00 | 1146.164 | 14235.106 | 682.172
|  | 2020-12-26 06:00 | 914.885 | 14718.466 | 581.357
|  | 2020-12-26 07:00 | 791.417 | 14928.622 | 558.94
|  | 2020-12-26 08:00 | 806.592 | 15031.849 | 474.621
|  | 2020-12-26 09:00 | 887.8 | 15209.689 | 176.348
|  | 2020-12-26 10:00 | 1025.786 | 15402.939 | 88.719
|  | 2020-12-26 11:00 | 1240.71 | 15547.337 | 107.929
|  | 2020-12-26 12:00 | 1536.825 | 15573.615 | 107.247
|  | 2020-12-26 13:00 | 2164.343 | 15642.048 | 155.606
|  | 2020-12-26 14:00 | 2679.435 | 15709.949 | 154.502
|  | 2020-12-26 15:00 | 2659.431 | 15771.339 | 94.313
|  | 2020-12-26 16:00 | 2377.999 | 15819.922 | 51.397
|  | 2020-12-26 17:00 | 2073.903 | 15822.28 | 107.294
|  | 2020-12-26 18:00 | 1822.408 | 15746.525 | 415.678
|  | 2020-12-26 19:00 | 1660.754 | 15597.28 | 675.214
|  | 2020-12-26 20:00 | 1625.164 | 15470.222 | 734.668
|  | 2020-12-26 21:00 | 1730.654 | 15242.897 | 664.661
|  | 2020-12-26 22:00 | 1903.951 | 14786.81 | 516.96
|  | 2020-12-26 23:00 | 2110.156 | 13989.419 | 287.523
|  | 2020-12-27 | 2421.549 | 12335.685 | 132.056
|  | 2020-12-27 01:00 | 2894.425 | 10301.309 | 71.377
|  | 2020-12-27 02:00 | 3545.735 | 9174.24 | 63.793
|  | 2020-12-27 03:00 | 3936.52 | 7842.22 | 92.951
|  | 2020-12-27 04:00 | 4787.736 | 6389.692 | 123.977
|  | 2020-12-27 05:00 | 5656.896 | 5080.749 | 124.006
|  | 2020-12-27 06:00 | 5916.808 | 3963.344 | 134.216
|  | 2020-12-27 07:00 | 6016.549 | 4325.634 | 192.976
|  | 2020-12-27 08:00 | 6094.953 | 5378.642 | 195.912
|  | 2020-12-27 09:00 | 6130.621 | 6512.79 | 32.346
|  | 2020-12-27 10:00 | 6232.096 | 7581.211 | 6.052
|  | 2020-12-27 11:00 | 6386.723 | 10124.422 | 25.566
|  | 2020-12-27 12:00 | 6522.101 | 14442.168 | 62.514
|  | 2020-12-27 13:00 | 6507.093 | 15813.211 | 89.162
|  | 2020-12-27 14:00 | 6352.251 | 15409.089 | 87.727
|  | 2020-12-27 15:00 | 6218.022 | 14079.301 | 74.089
|  | 2020-12-27 16:00 | 6163.81 | 12741.98 | 76.83
|  | 2020-12-27 17:00 | 6061.991 | 11385.96 | 277.625
|  | 2020-12-27 18:00 | 5904.262 | 10050.081 | 693.969
|  | 2020-12-27 19:00 | 5743.142 | 9382.435 | 975.984
|  | 2020-12-27 20:00 | 5598.081 | 7679.192 | 1137.938
|  | 2020-12-27 21:00 | 5589.547 | 6373.286 | 1158.99
|  | 2020-12-27 22:00 | 5670.886 | 4664.321 | 1029.982
|  | 2020-12-27 23:00 | 5742.187 | 3264.449 | 719.612
|  | 2020-12-28 | 5761.214 | 2388.184 | 458.77
|  | 2020-12-28 01:00 | 5713.78 | 1674.241 | 351.326
|  | 2020-12-28 02:00 | 5636.35 | 1619.103 | 379.7
|  | 2020-12-28 03:00 | 5135.511 | 2328.046 | 456.812
|  | 2020-12-28 04:00 | 4859.096 | 2813.365 | 518.185
|  | 2020-12-28 05:00 | 5016.093 | 2669.575 | 625.965
|  | 2020-12-28 06:00 | 4742.918 | 2500.78 | 667.525
|  | 2020-12-28 07:00 | 4318.597 | 2917.835 | 614.956
|  | 2020-12-28 08:00 | 3872.322 | 3190.43 | 461.269
|  | 2020-12-28 09:00 | 3611.679 | 2949.538 | 289.168
|  | 2020-12-28 10:00 | 3600.066 | 2857.958 | 314.711
|  | 2020-12-28 11:00 | 3698.173 | 2548.437 | 271.476
|  | 2020-12-28 12:00 | 3865.062 | 2064.967 | 204.248
|  | 2020-12-28 13:00 | 4135.901 | 1718.034 | 272.462
|  | 2020-12-28 14:00 | 4357.742 | 1995.172 | 483.88
|  | 2020-12-28 15:00 | 4241.183 | 2306.968 | 967.092
|  | 2020-12-28 16:00 | 3887.702 | 2343.433 | 1404.041
|  | 2020-12-28 17:00 | 3404.976 | 2373.046 | 1428.921
|  | 2020-12-28 18:00 | 2854.844 | 2326.685 | 1718.952
|  | 2020-12-28 19:00 | 2344.352 | 2616.089 | 1574.172
|  | 2020-12-28 20:00 | 2002.663 | 2754.797 | 1103.896
|  | 2020-12-28 21:00 | 1809.001 | 2503.004 | 760.711
|  | 2020-12-28 22:00 | 1801.732 | 2204.023 | 487.915
|  | 2020-12-28 23:00 | 1973.297 | 2051.469 | 405.876
|  | 2020-12-29 | 2238.004 | 2067.548 | 563.961
|  | 2020-12-29 01:00 | 2420.328 | 2390.496 | 835.51
|  | 2020-12-29 02:00 | 2394.171 | 2972.54 | 887.771
|  | 2020-12-29 03:00 | 2038.291 | 3787.816 | 765.902
|  | 2020-12-29 04:00 | 1429.072 | 4541.523 | 683.475
|  | 2020-12-29 05:00 | 1377.674 | 4790.567 | 616.479
|  | 2020-12-29 06:00 | 1452.194 | 4514.25 | 498.718
|  | 2020-12-29 07:00 | 1456.294 | 4021.783 | 456.988
|  | 2020-12-29 08:00 | 1475.485 | 3356.291 | 370.633
|  | 2020-12-29 09:00 | 1608.956 | 2766.354 | 289.305
|  | 2020-12-29 10:00 | 1834.602 | 2385.067 | 277.756
|  | 2020-12-29 11:00 | 2042.104 | 2202.172 | 297.073
|  | 2020-12-29 12:00 | 2128.116 | 2320.078 | 340.018
|  | 2020-12-29 13:00 | 2327.962 | 2949.618 | 440.938
|  | 2020-12-29 14:00 | 2484.555 | 4147.566 | 609.577
|  | 2020-12-29 15:00 | 2365.728 | 5508.396 | 831.936
|  | 2020-12-29 16:00 | 2148.303 | 6767.844 | 1045.235
|  | 2020-12-29 17:00 | 1988.595 | 7966.46 | 1367.91
|  | 2020-12-29 18:00 | 1931.425 | 9013.618 | 2074.765
|  | 2020-12-29 19:00 | 1937.596 | 10025.706 | 2396.302
|  | 2020-12-29 20:00 | 1931.171 | 10860.707 | 2537.261
|  | 2020-12-29 21:00 | 1966.195 | 11397.748 | 2437.569
|  | 2020-12-29 22:00 | 2110.22 | 11432.11 | 2014.04
|  | 2020-12-29 23:00 | 2305.146 | 11154.976 | 1853.132
|  | 2020-12-30 | 2483.22 | 10762.252 | 1751.786
|  | 2020-12-30 01:00 | 2673.791 | 10440.557 | 1451.759
|  | 2020-12-30 02:00 | 2895.912 | 10177.173 | 1399.083
|  | 2020-12-30 03:00 | 2895.042 | 10133.621 | 1504.546
|  | 2020-12-30 04:00 | 2730.139 | 10118.283 | 1736.692
|  | 2020-12-30 05:00 | 2752.618 | 9786.068 | 1979.508
|  | 2020-12-30 06:00 | 2569.033 | 9311.741 | 2152.199
|  | 2020-12-30 07:00 | 2343.973 | 8949.518 | 2192.85
|  | 2020-12-30 08:00 | 2182.01 | 8786.466 | 1801.503
|  | 2020-12-30 09:00 | 2091.601 | 8799.584 | 1065.81
|  | 2020-12-30 10:00 | 2066.316 | 8886.295 | 1496
|  | 2020-12-30 11:00 | 2156.877 | 9276.787 | 1594.033
|  | 2020-12-30 12:00 | 2411.645 | 9627.347 | 1077.797
|  | 2020-12-30 13:00 | 2881.93 | 9624.823 | 863.838
|  | 2020-12-30 14:00 | 3222.245 | 9468.812 | 931.869
|  | 2020-12-30 15:00 | 3110.1 | 9238.424 | 1376.841
|  | 2020-12-30 16:00 | 2841.911 | 9202.679 | 2110.031
|  | 2020-12-30 17:00 | 2460.266 | 9298.736 | 2914.147
|  | 2020-12-30 18:00 | 2091.991 | 9341.803 | 4046.109
|  | 2020-12-30 19:00 | 1770.187 | 9479.301 | 4714.488
|  | 2020-12-30 20:00 | 1520.8 | 9575.302 | 4438.676
|  | 2020-12-30 21:00 | 1399.025 | 9999.562 | 3891.783
|  | 2020-12-30 22:00 | 1381.163 | 10518.702 | 3628.562
|  | 2020-12-30 23:00 | 1475.564 | 10689.121 | 3468.142
|  | 2020-12-31 | 1931.083 | 9759.933 | 3488.04
|  | 2020-12-31 01:00 | 2194.366 | 8819.662 | 3305.098
|  | 2020-12-31 02:00 | 2211.173 | 7940.325 | 3738.01
|  | 2020-12-31 03:00 | 2073.457 | 7005.091 | 4205.289
|  | 2020-12-31 04:00 | 2142.395 | 6021.192 | 4155.235
|  | 2020-12-31 05:00 | 2130.769 | 5060.839 | 4057.897
|  | 2020-12-31 06:00 | 2073.815 | 4300.494 | 3524.282
|  | 2020-12-31 07:00 | 2041.547 | 3897.275 | 2425.867
|  | 2020-12-31 08:00 | 2091.932 | 3757.994 | 1402.259
|  | 2020-12-31 09:00 | 2172.253 | 3897.444 | 2306.235
|  | 2020-12-31 10:00 | 2239.792 | 4246.092 | 3200.464
|  | 2020-12-31 11:00 | 2357.273 | 4823.061 | 2795.191
|  | 2020-12-31 12:00 | 2750.785 | 5446.549 | 2848.272
|  | 2020-12-31 13:00 | 3158.276 | 6178.72 | 3105.242
|  | 2020-12-31 14:00 | 3075.661 | 6870.375 | 3383.655
|  | 2020-12-31 15:00 | 2735.28 | 7352.393 | 3882.797
|  | 2020-12-31 16:00 | 2344.358 | 7548.463 | 4397.121
|  | 2020-12-31 17:00 | 1962.189 | 7491.248 | 4999.72
|  | 2020-12-31 18:00 | 1618.29 | 7048.058 | 5088.679
|  | 2020-12-31 19:00 | 1395.436 | 6105.665 | 4754.254
|  | 2020-12-31 20:00 | 1218.167 | 5023.414 | 4760.002
|  | 2020-12-31 21:00 | 1053.581 | 4039.767 | 4601.325
|  | 2020-12-31 22:00 | 884.22 | 3323.701 | 4427.92
|  | 2020-12-31 23:00 | 768.7035 | 3017.616 | 4303.6695
|  | 2021-01-01 | 653.187 | 2711.531 | 4179.419
|  | 2021-01-01 01:00 | 558.496 | 2123.224 | 3874.422
|  | 2021-01-01 02:00 | 509.883 | 1584.95 | 3966.266
|  | 2021-01-01 03:00 | 539.422 | 1039.502 | 3941.595
|  | 2021-01-01 04:00 | 582.088 | 791.485 | 3719.778
|  | 2021-01-01 05:00 | 678.742 | 973.687 | 3431.609
|  | 2021-01-01 06:00 | 751.543 | 1518.336 | 3197.306
|  | 2021-01-01 07:00 | 859.296 | 2330.547 | 2941.792
|  | 2021-01-01 08:00 | 940.971 | 3263.298 | 2156.15
|  | 2021-01-01 09:00 | 993.528 | 4069.065 | 1577.77
|  | 2021-01-01 10:00 | 1104.713 | 4664.504 | 4485.734
|  | 2021-01-01 11:00 | 1274.19 | 5117.473 | 4489.417
|  | 2021-01-01 12:00 | 1535.257 | 4999.422 | 3980.517
|  | 2021-01-01 13:00 | 2128.194 | 4701.826 | 3580.126
|  | 2021-01-01 14:00 | 2766.389 | 4354.408 | 3435.55
|  | 2021-01-01 15:00 | 2838.987 | 4236.655 | 3269.736
|  | 2021-01-01 16:00 | 2569.364 | 4129.599 | 3126.649
|  | 2021-01-01 17:00 | 2238.973 | 3989.4 | 3258.543
|  | 2021-01-01 18:00 | 1802.115 | 3741.21 | 3970.139
|  | 2021-01-01 19:00 | 1371.121 | 3385.914 | 4502.201
|  | 2021-01-01 20:00 | 996.327 | 2997.447 | 4625.54
|  | 2021-01-01 21:00 | 714.956 | 2623.891 | 4619.233
|  | 2021-01-01 22:00 | 521.327 | 2375.49 | 4315.525
|  | 2021-01-01 23:00 | 382.504 | 2361.282 | 4196.429
|  | 2021-01-02 | 302.408 | 2532.521 | 4253.609
|  | 2021-01-02 01:00 | 256.74 | 2745.154 | 4111.061
|  | 2021-01-02 02:00 | 231.026 | 2898.847 | 3925.714
|  | 2021-01-02 03:00 | 209.635 | 2899.099 | 3948.412
|  | 2021-01-02 04:00 | 167.104 | 2741.67 | 3999.931
|  | 2021-01-02 05:00 | 122.287 | 2440.44 | 4149.069
|  | 2021-01-02 06:00 | 72.744 | 2051.696 | 4089.355
|  | 2021-01-02 07:00 | 42.979 | 1605.332 | 3960.728
|  | 2021-01-02 08:00 | 33.424 | 1160.991 | 3151.833
|  | 2021-01-02 09:00 | 50.607 | 824.921 | 2888.645
|  | 2021-01-02 10:00 | 85.06 | 632.663 | 4624.453
|  | 2021-01-02 11:00 | 124.819 | 532.693 | 3970.122
|  | 2021-01-02 12:00 | 202.928 | 548.192 | 3233.151
|  | 2021-01-02 13:00 | 562.68 | 746.29 | 2730.656
|  | 2021-01-02 14:00 | 1124.557 | 1154.064 | 2750.605
|  | 2021-01-02 15:00 | 1322.951 | 1756.29 | 3035.121
|  | 2021-01-02 16:00 | 1158.576 | 2609.345 | 3233.066
|  | 2021-01-02 17:00 | 805.009 | 3610.426 | 3083.923
|  | 2021-01-02 18:00 | 458.865 | 4708.016 | 3352.709
|  | 2021-01-02 19:00 | 225.37 | 5549.773 | 3426.863
|  | 2021-01-02 20:00 | 115.955 | 6167.737 | 3083.895
|  | 2021-01-02 21:00 | 60.703 | 6663.147 | 2859.652
|  | 2021-01-02 22:00 | 29.648 | 7134.94 | 3010.087
|  | 2021-01-02 23:00 | 14.802 | 7421.994 | 3077.085
|  | 2021-01-03 | 7.804 | 7593.153 | 3001.378
|  | 2021-01-03 01:00 | 4.86 | 7983.768 | 3012.151
|  | 2021-01-03 02:00 | 4.305 | 8480.858 | 3202.2
|  | 2021-01-03 03:00 | 5.419 | 9073.36 | 3091.344
|  | 2021-01-03 04:00 | 8.999 | 9811.041 | 2859.093
|  | 2021-01-03 05:00 | 4.481 | 10771.643 | 3031.431
|  | 2021-01-03 06:00 | 0.071 | 11955.798 | 3010.036
|  | 2021-01-03 07:00 | 0.04 | 12791.11 | 2757.309
|  | 2021-01-03 08:00 | 0.293 | 13360.151 | 1826.207
|  | 2021-01-03 09:00 | 0.92 | 13611.129 | 1005.714
|  | 2021-01-03 10:00 | 3.015 | 13546.92 | 1879.233
|  | 2021-01-03 11:00 | 5.392 | 13353.009 | 1978.43
|  | 2021-01-03 12:00 | 3.391 | 13360.956 | 1418.176
|  | 2021-01-03 13:00 | 66.882 | 13702.844 | 1119.244
|  | 2021-01-03 14:00 | 155.798 | 14204.391 | 831.185
|  | 2021-01-03 15:00 | 136.182 | 14718.927 | 593.255
|  | 2021-01-03 16:00 | 64.622 | 15102.664 | 631.479
|  | 2021-01-03 17:00 | 20.148 | 15359.196 | 1249.212
|  | 2021-01-03 18:00 | 7.133 | 15536.314 | 2671.655
|  | 2021-01-03 19:00 | 5.111 | 15661.122 | 3372.832
|  | 2021-01-03 20:00 | 5.773 | 15725.483 | 3228.073
|  | 2021-01-03 21:00 | 8.355 | 15746.589 | 2902.091
|  | 2021-01-03 22:00 | 24.986 | 15747.888 | 2649.639
|  | 2021-01-03 23:00 | 99.977 | 15748.896 | 2759.486
|  | 2021-01-04 | 248.064 | 15755.417 | 2897.409
|  | 2021-01-04 01:00 | 382.519 | 15751.563 | 2549.162
|  | 2021-01-04 02:00 | 421.261 | 15733.143 | 2073.903
|  | 2021-01-04 03:00 | 359.856 | 15710.757 | 1843.953
|  | 2021-01-04 04:00 | 129.112 | 15681.544 | 1835.639
|  | 2021-01-04 05:00 | 53.364 | 15637.714 | 1892.527
|  | 2021-01-04 06:00 | 40.303 | 15601.105 | 1966.455
|  | 2021-01-04 07:00 | 14.092 | 15558.783 | 1966.231
|  | 2021-01-04 08:00 | 4.27 | 15473.102 | 1625.063
|  | 2021-01-04 09:00 | 1.311 | 15297.495 | 726.806
|  | 2021-01-04 10:00 | 0.012 | 15016.332 | 222.242
|  | 2021-01-04 11:00 | 0.004 | 14630.186 | 11.974
|  | 2021-01-04 12:00 | 0.317 | 14309.51 | 2.486
|  | 2021-01-04 13:00 | 143.502 | 14116.796 | 36.628
|  | 2021-01-04 14:00 | 394.285 | 14040.174 | 199.073
|  | 2021-01-04 15:00 | 520.518 | 14079.766 | 454.453
|  | 2021-01-04 16:00 | 554.028 | 14217.439 | 539.238
|  | 2021-01-04 17:00 | 508.881 | 14381.242 | 498.014
|  | 2021-01-04 18:00 | 422.609 | 14537.021 | 555.139
|  | 2021-01-04 19:00 | 286.568 | 14680.661 | 380.434
|  | 2021-01-04 20:00 | 125.473 | 14847.99 | 172.752
|  | 2021-01-04 21:00 | 32.302 | 15014.395 | 224.71
|  | 2021-01-04 22:00 | 8.249 | 15120.437 | 261.163
|  | 2021-01-04 23:00 | 7.329 | 15218.673 | 168.618
|  | 2021-01-05 | 15.934 | 15306.531 | 99.761
|  | 2021-01-05 01:00 | 38.578 | 15357.014 | 93.632
|  | 2021-01-05 02:00 | 104.412 | 15344.031 | 144.636
|  | 2021-01-05 03:00 | 222.282 | 15294.485 | 180.603
|  | 2021-01-05 04:00 | 241.732 | 15218.646 | 167.193
|  | 2021-01-05 05:00 | 286.194 | 15131.813 | 167.328
|  | 2021-01-05 06:00 | 297.306 | 15060.189 | 133.213
|  | 2021-01-05 07:00 | 281.843 | 15015.914 | 115.111
|  | 2021-01-05 08:00 | 262.244 | 14979.03 | 84.887
|  | 2021-01-05 09:00 | 275.247 | 14870.024 | 29.654
|  | 2021-01-05 10:00 | 340.199 | 14723.368 | 67.043
|  | 2021-01-05 11:00 | 481.638 | 14582.893 | 110.24
|  | 2021-01-05 12:00 | 709.239 | 14434.91 | 200.521
|  | 2021-01-05 13:00 | 1247.217 | 14280.79 | 453.426
|  | 2021-01-05 14:00 | 1855.221 | 14134.151 | 660.772
|  | 2021-01-05 15:00 | 2073.459 | 14080.34 | 699.694
|  | 2021-01-05 16:00 | 2002.846 | 14094.286 | 791.034
|  | 2021-01-05 17:00 | 1783.237 | 14097.183 | 951.811
|  | 2021-01-05 18:00 | 1550.962 | 14103.629 | 1399.053
|  | 2021-01-05 19:00 | 1269.859 | 14047.904 | 1401.879
|  | 2021-01-05 20:00 | 1035.304 | 13908.005 | 1251.56
|  | 2021-01-05 21:00 | 848.066 | 13567.626 | 1280.736
|  | 2021-01-05 22:00 | 701.509 | 13040.034 | 1071.056
|  | 2021-01-05 23:00 | 631.384 | 12439.797 | 781.958
|  | 2021-01-06 | 607.959 | 11825.077 | 401.792
|  | 2021-01-06 01:00 | 590.448 | 11230.943 | 171.114
|  | 2021-01-06 02:00 | 603.195 | 10671.05 | 108.773
|  | 2021-01-06 03:00 | 651.744 | 10352.229 | 343.851
|  | 2021-01-06 04:00 | 608.624 | 10299.846 | 781.652
|  | 2021-01-06 05:00 | 664.878 | 10288.432 | 1074.892
|  | 2021-01-06 06:00 | 721.051 | 10232.521 | 1266.037
|  | 2021-01-06 07:00 | 763.073 | 10114.357 | 1480.053
|  | 2021-01-06 08:00 | 781.328 | 9929.025 | 1471.515
|  | 2021-01-06 09:00 | 821.019 | 9743.302 | 1278.445
|  | 2021-01-06 10:00 | 958.48 | 9768.152 | 1828.192
|  | 2021-01-06 11:00 | 1143.255 | 10051.19 | 2802.096
|  | 2021-01-06 12:00 | 1377.369 | 10524.735 | 3524.271
|  | 2021-01-06 13:00 | 1889.764 | 10988.528 | 3903.21
|  | 2021-01-06 14:00 | 2325.135 | 11272.316 | 4046.072
|  | 2021-01-06 15:00 | 2306.059 | 11347.49 | 4043.389
|  | 2021-01-06 16:00 | 2010.837 | 11358.737 | 3827.402
|  | 2021-01-06 17:00 | 1591.739 | 11342.475 | 3158.796
|  | 2021-01-06 18:00 | 1201.884 | 11182.049 | 2549.106
|  | 2021-01-06 19:00 | 885.312 | 11020.83 | 2478.858
|  | 2021-01-06 20:00 | 645.199 | 10886.921 | 2508.351
|  | 2021-01-06 21:00 | 447.814 | 10720.223 | 2589.288
|  | 2021-01-06 22:00 | 303.716 | 10443.809 | 2642.564
|  | 2021-01-06 23:00 | 239.177 | 10119.496 | 2822.563
|  | 2021-01-07 | 239.393 | 9759.59 | 3113.923
|  | 2021-01-07 01:00 | 292.876 | 9429.112 | 3368.52
|  | 2021-01-07 02:00 | 368.09 | 9121.447 | 3486.021
|  | 2021-01-07 03:00 | 382.31 | 8966.018 | 3676.203
|  | 2021-01-07 04:00 | 283.945 | 8896.694 | 3825.24
|  | 2021-01-07 05:00 | 306.857 | 8900.041 | 3986.548
|  | 2021-01-07 06:00 | 377.838 | 8865.424 | 4290.825
|  | 2021-01-07 07:00 | 469.683 | 8759.18 | 4557.321
|  | 2021-01-07 08:00 | 564.545 | 8437.848 | 4016.893
|  | 2021-01-07 09:00 | 700.01 | 7873.649 | 3970.086
|  | 2021-01-07 10:00 | 936.293 | 7200.222 | 5019.64
|  | 2021-01-07 11:00 | 1263.367 | 6551.655 | 5376.24
|  | 2021-01-07 12:00 | 1748.387 | 6089.142 | 5530.288
|  | 2021-01-07 13:00 | 2652.559 | 5824.304 | 5616.506
|  | 2021-01-07 14:00 | 3567.608 | 5617.168 | 5680.636
|  | 2021-01-07 15:00 | 4024.351 | 5533.835 | 5571.679
|  | 2021-01-07 16:00 | 4315.511 | 5545.421 | 5342.298
|  | 2021-01-07 17:00 | 4572.899 | 5629.681 | 4838.707
|  | 2021-01-07 18:00 | 4721.605 | 5686.729 | 3890.371
|  | 2021-01-07 19:00 | 4812.255 | 5632.867 | 3426.815
|  | 2021-01-07 20:00 | 4964.66 | 5458.89 | 3405.087
|  | 2021-01-07 21:00 | 5182.776 | 5420.607 | 3872.146
|  | 2021-01-07 22:00 | 5430.415 | 5532.928 | 4542.085
|  | 2021-01-07 23:00 | 5629.133 | 5707.012 | 5133.659
|  | 2021-01-08 | 5676.789 | 5963.085 | 5564.32
|  | 2021-01-08 01:00 | 5580.056 | 6210.784 | 5919.908
|  | 2021-01-08 02:00 | 5474.158 | 6364.021 | 5773.508
|  | 2021-01-08 03:00 | 4956.087 | 6467.989 | 5913.909
|  | 2021-01-08 04:00 | 4876.142 | 6552.157 | 6260.245
|  | 2021-01-08 05:00 | 4966.352 | 6737.683 | 6260.595
|  | 2021-01-08 06:00 | 4837.21 | 7005.154 | 6097.118
|  | 2021-01-08 07:00 | 4838.637 | 7297.948 | 5973.214
|  | 2021-01-08 08:00 | 4902.683 | 7314.23 | 4858.969
|  | 2021-01-08 09:00 | 5042.624 | 7200.338 | 4562.502
|  | 2021-01-08 10:00 | 5243.261 | 7233.92 | 4821.741
|  | 2021-01-08 11:00 | 5434.07 | 7262.764 | 4893.239
|  | 2021-01-08 12:00 | 5598.239 | 7635.577 | 4969.114
|  | 2021-01-08 13:00 | 5757.458 | 8048.739 | 5039.304
|  | 2021-01-08 14:00 | 5749.718 | 8448.489 | 5096.615
|  | 2021-01-08 15:00 | 5443.893 | 8782.933 | 5078.958
|  | 2021-01-08 16:00 | 5009.571 | 8935.407 | 4931.814
|  | 2021-01-08 17:00 | 4628.934 | 8838.642 | 4544.799
|  | 2021-01-08 18:00 | 4388.061 | 8472.413 | 3660.788
|  | 2021-01-08 19:00 | 4336.912 | 7854.878 | 2843.465
|  | 2021-01-08 20:00 | 4336.903 | 7140.066 | 2344.014
|  | 2021-01-08 21:00 | 4379.513 | 6548.14 | 2124.99
|  | 2021-01-08 22:00 | 4506.815 | 6031.109 | 2010.686
|  | 2021-01-08 23:00 | 4675.333 | 5548.633 | 1948.731
|  | 2021-01-09 | 4767.242 | 5261.088 | 1928.008
|  | 2021-01-09 01:00 | 4761.859 | 5055.33 | 2044.906
|  | 2021-01-09 02:00 | 4716.236 | 4823.729 | 2311.806
|  | 2021-01-09 03:00 | 4328.827 | 4538.911 | 2559.438
|  | 2021-01-09 04:00 | 4067.78 | 4229.233 | 2849.403
|  | 2021-01-09 05:00 | 4281.093 | 3817.47 | 3294.894
|  | 2021-01-09 06:00 | 4280.558 | 3124.387 | 3596.716
|  | 2021-01-09 07:00 | 4358.265 | 2375.609 | 3740.697
|  | 2021-01-09 08:00 | 4358.264 | 1800.956 | 3243.497
|  | 2021-01-09 09:00 | 4228.755 | 1224.935 | 3536.868
|  | 2021-01-09 10:00 | 4139.153 | 812.794 | 3839.572
|  | 2021-01-09 11:00 | 4144.68 | 589.82 | 3707.697
|  | 2021-01-09 12:00 | 4246.295 | 671.903 | 3749.576
|  | 2021-01-09 13:00 | 4515.225 | 881.125 | 3912.492
|  | 2021-01-09 14:00 | 4833.23 | 1031.884 | 4183.396
|  | 2021-01-09 15:00 | 4903.704 | 995.889 | 4506.826
|  | 2021-01-09 16:00 | 4800.171 | 967.374 | 4724.199
|  | 2021-01-09 17:00 | 4615.385 | 1125.474 | 4863.922
|  | 2021-01-09 18:00 | 4434.787 | 1227.451 | 4929.737
|  | 2021-01-09 19:00 | 4192.723 | 1215.621 | 5200.377
|  | 2021-01-09 20:00 | 3948.367 | 1368.503 | 5327.904
|  | 2021-01-09 21:00 | 3815.199 | 2040.804 | 5144.652
|  | 2021-01-09 22:00 | 3752.351 | 2958.954 | 5102.945
|  | 2021-01-09 23:00 | 3648.4 | 4071.409 | 5213.612
|  | 2021-01-10 | 3524.064 | 5475.297 | 5444.514
|  | 2021-01-10 01:00 | 3426.714 | 6594.657 | 5340.925
|  | 2021-01-10 02:00 | 3336.266 | 7635.454 | 4808.01
|  | 2021-01-10 03:00 | 2847.768 | 8824.074 | 4246.855
|  | 2021-01-10 04:00 | 2221.262 | 9948.277 | 4013.518
|  | 2021-01-10 05:00 | 2319.632 | 10871.489 | 4460.375
|  | 2021-01-10 06:00 | 2308.441 | 11638.726 | 4715.247
|  | 2021-01-10 07:00 | 2244.037 | 12304.889 | 4580.459
|  | 2021-01-10 08:00 | 2174.657 | 12860.365 | 3438.868
|  | 2021-01-10 09:00 | 2214.805 | 13181.739 | 2201.521
|  | 2021-01-10 10:00 | 2346.16 | 13180.51 | 5449.513
|  | 2021-01-10 11:00 | 2499.982 | 12832.056 | 5863.571
|  | 2021-01-10 12:00 | 2677.812 | 11985.604 | 5810.692
|  | 2021-01-10 13:00 | 3111.722 | 10988.289 | 5601.951
|  | 2021-01-10 14:00 | 3584.771 | 10078.462 | 5451.337
|  | 2021-01-10 15:00 | 3546.014 | 9513.215 | 5484.277
|  | 2021-01-10 16:00 | 3253.391 | 9369.817 | 5433.827
|  | 2021-01-10 17:00 | 2967.981 | 9013.646 | 5219.316
|  | 2021-01-10 18:00 | 2730.598 | 8631.024 | 4986.029
|  | 2021-01-10 19:00 | 2510.515 | 8495.144 | 4838.639
|  | 2021-01-10 20:00 | 2306.085 | 9202.484 | 4527.914
|  | 2021-01-10 21:00 | 2210.979 | 10118.672 | 4218.903
|  | 2021-01-10 22:00 | 2239.721 | 11462.325 | 3920.902
|  | 2021-01-10 23:00 | 2425.242 | 12978.142 | 3932.903
|  | 2021-01-11 | 2650.957 | 13981.435 | 3998.867
|  | 2021-01-11 01:00 | 2802.022 | 14515.95 | 4104.917
|  | 2021-01-11 02:00 | 2827.088 | 14979.106 | 4240.445
|  | 2021-01-11 03:00 | 2487.519 | 15298.57 | 4245.049
|  | 2021-01-11 04:00 | 1925.674 | 15406.604 | 4089.347
|  | 2021-01-11 05:00 | 1993.778 | 15421.815 | 3964.748
|  | 2021-01-11 06:00 | 2028.165 | 15489.998 | 3881.836
|  | 2021-01-11 07:00 | 2034.528 | 15520.489 | 3405.005
|  | 2021-01-11 08:00 | 1949.042 | 15521.552 | 2759.008
|  | 2021-01-11 09:00 | 1966.257 | 15556.627 | 1917.451
|  | 2021-01-11 10:00 | 2128.288 | 15626.314 | 3084.176
|  | 2021-01-11 11:00 | 2352.437 | 15731.311 | 4101.397
|  | 2021-01-11 12:00 | 2569.351 | 15797.134 | 4067.725
|  | 2021-01-11 13:00 | 2955.046 | 15823.229 | 3990.631
|  | 2021-01-11 14:00 | 3188.34 | 15822.107 | 3991.833
|  | 2021-01-11 15:00 | 2989.15 | 15797.839 | 4144.823
|  | 2021-01-11 16:00 | 2480.13 | 15767.098 | 4358.26
|  | 2021-01-11 17:00 | 1986.808 | 15740.387 | 4396.275
|  | 2021-01-11 18:00 | 1630.158 | 15694.044 | 4999.734
|  | 2021-01-11 19:00 | 1505.493 | 15637.381 | 5498.023
|  | 2021-01-11 20:00 | 1777.119 | 15629.23 | 5449.963
|  | 2021-01-11 21:00 | 2040.935 | 15695.826 | 5199.702
|  | 2021-01-11 22:00 | 2199.762 | 15789.674 | 5022.979
|  | 2021-01-11 23:00 | 2267.147 | 15758.012 | 4906.047
|  | 2021-01-12 | 2091.986 | 14816.907 | 4859.008
|  | 2021-01-12 01:00 | 2028.708 | 12950.94 | 4839.473
|  | 2021-01-12 02:00 | 2023.129 | 11994.04 | 4668.611
|  | 2021-01-12 03:00 | 1751.924 | 11886.659 | 4542.554
|  | 2021-01-12 04:00 | 1247.643 | 12023.76 | 4528.81
|  | 2021-01-12 05:00 | 1288.838 | 11953.761 | 4544.903
|  | 2021-01-12 06:00 | 1573.193 | 11470.401 | 4506.819
|  | 2021-01-12 07:00 | 1680.228 | 11462.585 | 4358.266
|  | 2021-01-12 08:00 | 1640.586 | 12464.287 | 3524.179
|  | 2021-01-12 09:00 | 1597.324 | 13980.109 | 2531.111
|  | 2021-01-12 10:00 | 1748.589 | 15018.816 | 3885.562
|  | 2021-01-12 11:00 | 2073.911 | 15454.734 | 4119.021
|  | 2021-01-12 12:00 | 2343.951 | 15628.606 | 4005.422
|  | 2021-01-12 13:00 | 2512.463 | 15691.286 | 3948.277
|  | 2021-01-12 14:00 | 2499.612 | 15659.839 | 3991.787
|  | 2021-01-12 15:00 | 2110.111 | 15672.753 | 4193.238
|  | 2021-01-12 16:00 | 1649.841 | 15704.265 | 4506.852
|  | 2021-01-12 17:00 | 1355.227 | 15724.162 | 4699.402
|  | 2021-01-12 18:00 | 1129.899 | 15743.26 | 5262.379
|  | 2021-01-12 19:00 | 1048.982 | 15719.074 | 5609.679
|  | 2021-01-12 20:00 | 1001.449 | 15687.917 | 5587.451
|  | 2021-01-12 21:00 | 889.442 | 15685.137 | 5447.973
|  | 2021-01-12 22:00 | 730.551 | 15664.124 | 5526.853
|  | 2021-01-12 23:00 | 695.124 | 15674.9 | 5672.002
|  | 2021-01-13 | 785.67 | 15718.427 | 5741.979
|  | 2021-01-13 01:00 | 1057.713 | 15734.676 | 5704.755
|  | 2021-01-13 02:00 | 1475.475 | 15736.964 | 5561.773
|  | 2021-01-13 03:00 | 1552.737 | 15730.114 | 5398.087
|  | 2021-01-13 04:00 | 1217.755 | 15750.434 | 5264.127
|  | 2021-01-13 05:00 | 1052.948 | 15763.126 | 5283.851
|  | 2021-01-13 06:00 | 973.632 | 15757.977 | 5310.337
|  | 2021-01-13 07:00 | 814.088 | 15784.072 | 5139.245
|  | 2021-01-13 08:00 | 626.379 | 15807.576 | 4211.303
|  | 2021-01-13 09:00 | 477.874 | 15820.67 | 2968.137
|  | 2021-01-13 10:00 | 382.512 | 15822.154 | 4885.223
|  | 2021-01-13 11:00 | 318.626 | 15785.499 | 5360.682
|  | 2021-01-13 12:00 | 268.692 | 15765.593 | 4858.941
|  | 2021-01-13 13:00 | 330.362 | 15801.177 | 4358.26
|  | 2021-01-13 14:00 | 486.08 | 15820.885 | 4278.934
|  | 2021-01-13 15:00 | 679.457 | 15747.474 | 4457.282
|  | 2021-01-13 16:00 | 842.196 | 15580.733 | 4746.598
|  | 2021-01-13 17:00 | 970.081 | 15314.408 | 5132.875
|  | 2021-01-13 18:00 | 1160.684 | 14997.749 | 6166.8
|  | 2021-01-13 19:00 | 1459.644 | 14671.034 | 6635.333
|  | 2021-01-13 20:00 | 1855.18 | 14329.541 | 6644.703
|  | 2021-01-13 21:00 | 2392.379 | 14052.213 | 6616.352
|  | 2021-01-13 22:00 | 2968.112 | 13839.059 | 6519.556
|  | 2021-01-13 23:00 | 3275.897 | 13647.256 | 6260.408
|  | 2021-01-14 | 3373.257 | 13429.149 | 5827.062
|  | 2021-01-14 01:00 | 3545.802 | 13150.054 | 5505.89
|  | 2021-01-14 02:00 | 3714.603 | 12868.87 | 5366.022
|  | 2021-01-14 03:00 | 3451.062 | 12741.682 | 5373.739
|  | 2021-01-14 04:00 | 2525.396 | 12537.73 | 5557.958
|  | 2021-01-14 05:00 | 3099.597 | 11989.494 | 5452.516
|  | 2021-01-14 06:00 | 2861.058 | 11248.295 | 5323.72
|  | 2021-01-14 07:00 | 2360.261 | 10600.027 | 5242.348
|  | 2021-01-14 08:00 | 2073.797 | 10351.965 | 4527.923
|  | 2021-01-14 09:00 | 1928.453 | 10268.18 | 3062.817
|  | 2021-01-14 10:00 | 1757.218 | 9788.964 | 2961.765
|  | 2021-01-14 11:00 | 1646.019 | 8915.207 | 6115.156
|  | 2021-01-14 12:00 | 1535.488 | 7896.834 | 6690.119
|  | 2021-01-14 13:00 | 1645.742 | 6919.185 | 6619.889
|  | 2021-01-14 14:00 | 1890.002 | 6282.259 | 6529.396
|  | 2021-01-14 15:00 | 2156.152 | 6083.692 | 6458.011
|  | 2021-01-14 16:00 | 2534.263 | 6120.429 | 6326.132
|  | 2021-01-14 17:00 | 2929.293 | 6068.098 | 5905.106
|  | 2021-01-14 18:00 | 3150.419 | 5844.441 | 6166.902
|  | 2021-01-14 19:00 | 3233.03 | 5431.221 | 6507.38
|  | 2021-01-14 20:00 | 3327.903 | 4973.228 | 6453.859
|  | 2021-01-14 21:00 | 3575.38 | 4442.007 | 6357.394
|  | 2021-01-14 22:00 | 3905.617 | 4147.052 | 6068.44
|  | 2021-01-14 23:00 | 4240.461 | 4237.404 | 5470.56
|  | 2021-01-15 | 4362.202 | 4488.002 | 5100.26
|  | 2021-01-15 01:00 | 4336.912 | 4784.439 | 5095.368
|  | 2021-01-15 02:00 | 4241.648 | 5016.459 | 5296.734
|  | 2021-01-15 03:00 | 3170.454 | 5318.993 | 5530.257
|  | 2021-01-15 04:00 | 1741.982 | 5419.676 | 5696.706
|  | 2021-01-15 05:00 | 1550.724 | 5207.017 | 5671.074
|  | 2021-01-15 06:00 | 1679.671 | 4688.714 | 5494.311
|  | 2021-01-15 07:00 | 1263.689 | 4348.464 | 5476.219
|  | 2021-01-15 08:00 | 871.356 | 4292.592 | 4999.728
|  | 2021-01-15 09:00 | 593.335 | 4256.371 | 4258.115
|  | 2021-01-15 10:00 | 493.233 | 4104.828 | 5176.119
|  | 2021-01-15 11:00 | 559.405 | 4017.365 | 5778.604
|  | 2021-01-15 12:00 | 664.999 | 4120.767 | 6370.769
|  | 2021-01-15 13:00 | 959.052 | 4310.901 | 6417.087
|  | 2021-01-15 14:00 | 1813.68 | 4386.141 | 6370.965
|  | 2021-01-15 15:00 | 2638.585 | 4315.904 | 6288.07
|  | 2021-01-15 16:00 | 2746.3 | 4046.013 | 6181.636
|  | 2021-01-15 17:00 | 2306.083 | 3618.501 | 5773.329
|  | 2021-01-15 18:00 | 1752.027 | 3150.742 | 5773.202
|  | 2021-01-15 19:00 | 1373.699 | 2644.011 | 5921.516
|  | 2021-01-15 20:00 | 1236.996 | 2164.032 | 5973.02
|  | 2021-01-15 21:00 | 1312.638 | 1644.934 | 5921.798
|  | 2021-01-15 22:00 | 1582.349 | 1399.055 | 5801.095
|  | 2021-01-15 23:00 | 1953.304 | 1322.455 | 5593.509
|  | 2021-01-16 | 2222.356 | 916.965 | 5339.531
|  | 2021-01-16 01:00 | 2239.925 | 428.4 | 4999.724
|  | 2021-01-16 02:00 | 2128.298 | 296.456 | 4837.324
|  | 2021-01-16 03:00 | 1931.009 | 603.346 | 5039.343
|  | 2021-01-16 04:00 | 1061.717 | 1582.427 | 5321.182
|  | 2021-01-16 05:00 | 539.145 | 2511.824 | 5588.701
|  | 2021-01-16 06:00 | 699.828 | 3008.157 | 5723.185
|  | 2021-01-16 07:00 | 595.262 | 3766.238 | 5681.694
|  | 2021-01-16 08:00 | 445.245 | 5379.306 | 4838.662
|  | 2021-01-16 09:00 | 353.849 | 7511.206 | 3422.61
|  | 2021-01-16 10:00 | 244.716 | 9426.229 | 3649.701
|  | 2021-01-16 11:00 | 144.35 | 10965.411 | 6425.428
|  | 2021-01-16 12:00 | 76.811 | 12197.23 | 6343.563
|  | 2021-01-16 13:00 | 59.495 | 13003.473 | 5713.86
|  | 2021-01-16 14:00 | 33.438 | 13401.302 | 5153.091
|  | 2021-01-16 15:00 | 16.343 | 13654.958 | 5059.11
|  | 2021-01-16 16:00 | 27.79 | 13757.232 | 5216.818
|  | 2021-01-16 17:00 | 43.33 | 13715.394 | 5435.384
|  | 2021-01-16 18:00 | 62.426 | 13702.173 | 6265.12
|  | 2021-01-16 19:00 | 87.626 | 13634.254 | 6629.451
|  | 2021-01-16 20:00 | 114.223 | 13415.118 | 6638.755
|  | 2021-01-16 21:00 | 162.942 | 12897.922 | 6633.153
|  | 2021-01-16 22:00 | 373.337 | 12093.422 | 6454.435
|  | 2021-01-16 23:00 | 885.323 | 11157.422 | 6207.349
|  | 2021-01-17 | 1493.707 | 10345.052 | 5926.629
|  | 2021-01-17 01:00 | 1900.432 | 9851.708 | 5697.005
|  | 2021-01-17 02:00 | 2039.427 | 9337.379 | 5566.369
|  | 2021-01-17 03:00 | 1702.716 | 8801.301 | 5618.826
|  | 2021-01-17 04:00 | 711.41 | 8016.556 | 5721.045
|  | 2021-01-17 05:00 | 220.069 | 6875.301 | 5797.884
|  | 2021-01-17 06:00 | 163.407 | 5494.593 | 5795.679
|  | 2021-01-17 07:00 | 53.042 | 4010.356 | 5660.305
|  | 2021-01-17 08:00 | 11.017 | 2604.221 | 4527.881
|  | 2021-01-17 09:00 | 2.181 | 1444.778 | 2730.54
|  | 2021-01-17 10:00 | 0.798 | 895.06 | 1939.149
|  | 2021-01-17 11:00 | 0.937 | 889.191 | 4808.2
|  | 2021-01-17 12:00 | 5.49 | 1591.052 | 6232.229
|  | 2021-01-17 13:00 | 84.855 | 2769.972 | 5730.964
|  | 2021-01-17 14:00 | 185.912 | 3699.904 | 4952.515
|  | 2021-01-17 15:00 | 196.335 | 4943.366 | 4262.479
|  | 2021-01-17 16:00 | 139.753 | 6334.868 | 3743.11
|  | 2021-01-17 17:00 | 85.124 | 7390.408 | 4254.758
|  | 2021-01-17 18:00 | 56.653 | 8560.447 | 5596.111
|  | 2021-01-17 19:00 | 40.115 | 9289.934 | 6312.196
|  | 2021-01-17 20:00 | 22.634 | 9454.849 | 6625.67
|  | 2021-01-17 21:00 | 9.29 | 9370.794 | 6747.627
|  | 2021-01-17 22:00 | 3.895 | 9336.214 | 6680.531
|  | 2021-01-17 23:00 | 1.94 | 9395.796 | 6563.045
|  | 2021-01-18 | 0.988 | 9417.666 | 6374.854
|  | 2021-01-18 01:00 | 0.481 | 9647.124 | 6113.041
|  | 2021-01-18 02:00 | 0.326 | 10199.536 | 5880.999
|  | 2021-01-18 03:00 | 0.609 | 10562.371 | 5672.067
|  | 2021-01-18 04:00 | 0.132 | 11285.691 | 5454.695
|  | 2021-01-18 05:00 | 0.02 | 12574.157 | 5359.518
|  | 2021-01-18 06:00 | 1.712 | 13817.117 | 5325.619
|  | 2021-01-18 07:00 | 24.803 | 14616.198 | 5313.179
|  | 2021-01-18 08:00 | 40.094 | 15082.885 | 4506.808
|  | 2021-01-18 09:00 | 50.523 | 15292.586 | 2664.593
|  | 2021-01-18 10:00 | 72.032 | 15391.336 | 1804.536
|  | 2021-01-18 11:00 | 108.533 | 15462.004 | 3625.662
|  | 2021-01-18 12:00 | 221.007 | 15441.045 | 4048.311
|  | 2021-01-18 13:00 | 702.028 | 15326.153 | 3529.756
|  | 2021-01-18 14:00 | 1044.272 | 15034.78 | 3200.76
|  | 2021-01-18 15:00 | 1004.483 | 14845.216 | 3402.137
|  | 2021-01-18 16:00 | 764.076 | 14722.896 | 3795.556
|  | 2021-01-18 17:00 | 531.231 | 14680.593 | 4548.715
|  | 2021-01-18 18:00 | 330.383 | 14589.222 | 6068.581
|  | 2021-01-18 19:00 | 178.368 | 14731.904 | 6669.256
|  | 2021-01-18 20:00 | 74.637 | 14757.837 | 6727.805
|  | 2021-01-18 21:00 | 18.823 | 14663.462 | 6519.665
|  | 2021-01-18 22:00 | 1.224 | 14564.41 | 5864.294
|  | 2021-01-18 23:00 | 0.016 | 14107.853 | 5147.678
|  | 2021-01-19 | 0.232 | 13163.927 | 4693.922
|  | 2021-01-19 01:00 | 1.835 | 13438.822 | 4505.908
|  | 2021-01-19 02:00 | 4.973 | 14364.534 | 4379.591
|  | 2021-01-19 03:00 | 4.714 | 14601.702 | 4480.349
|  | 2021-01-19 04:00 | 1.034 | 14899.575 | 4514.278
|  | 2021-01-19 05:00 | 4.093 | 15344.188 | 4388.51
|  | 2021-01-19 06:00 | 16.803 | 15191.694 | 4536.337
|  | 2021-01-19 07:00 | 21.54 | 14917.589 | 4487.774
|  | 2021-01-19 08:00 | 20.715 | 14774.145 | 3676.198
|  | 2021-01-19 09:00 | 22.665 | 14114.696 | 2128.402
|  | 2021-01-19 10:00 | 34.406 | 12706.22 | 1391.536
|  | 2021-01-19 11:00 | 61.121 | 11546.625 | 3463.308
|  | 2021-01-19 12:00 | 147.095 | 10804.465 | 4065.116
|  | 2021-01-19 13:00 | 722.969 | 8339.066 | 3453.033
|  | 2021-01-19 14:00 | 1155.74 | 6885.688 | 2799.509
|  | 2021-01-19 15:00 | 1005.803 | 9999.201 | 2492.012
|  | 2021-01-19 16:00 | 669.119 | 13315.093 | 2516.343
|  | 2021-01-19 17:00 | 385.375 | 15126.876 | 3264.024
|  | 2021-01-19 18:00 | 194.776 | 15252.209 | 4506.823
|  | 2021-01-19 19:00 | 95.894 | 15607.909 | 5157.775
|  | 2021-01-19 20:00 | 61.116 | 15771.935 | 5352.442
|  | 2021-01-19 21:00 | 54.64 | 15815.062 | 5348.268
|  | 2021-01-19 22:00 | 71.626 | 15815.285 | 5323.565
|  | 2021-01-19 23:00 | 131.083 | 15753.912 | 5113.216
|  | 2021-01-20 | 221.282 | 15730.591 | 4690.374
|  | 2021-01-20 01:00 | 291.567 | 15741.404 | 4257.7
|  | 2021-01-20 02:00 | 291.334 | 15623.446 | 3950.999
|  | 2021-01-20 03:00 | 221.225 | 15666.49 | 3826.886
|  | 2021-01-20 04:00 | 47.807 | 15706.523 | 3686.581
|  | 2021-01-20 05:00 | 0.65 | 15685.052 | 3545.96
|  | 2021-01-20 06:00 | 0.09 | 15631.693 | 3710.258
|  | 2021-01-20 07:00 | 0.102 | 15582.59 | 3777.02
|  | 2021-01-20 08:00 | 0.228 | 15618.085 | 2990.132
|  | 2021-01-20 09:00 | 0.305 | 15695.329 | 1359.443
|  | 2021-01-20 10:00 | 1.423 | 15744.675 | 588.799
|  | 2021-01-20 11:00 | 5.747 | 15782.577 | 1278.955
|  | 2021-01-20 12:00 | 93.503 | 15815.17 | 2270.722
|  | 2021-01-20 13:00 | 783.961 | 15825.533 | 2460.353
|  | 2021-01-20 14:00 | 1476.862 | 15808.154 | 2492.882
|  | 2021-01-20 15:00 | 1503.755 | 15792.734 | 2750.908
|  | 2021-01-20 16:00 | 1168.004 | 15784.295 | 3405.135
|  | 2021-01-20 17:00 | 793.346 | 15813.47 | 4166.458
|  | 2021-01-20 18:00 | 497.956 | 15823.554 | 5300.238
|  | 2021-01-20 19:00 | 340.709 | 15794.608 | 5827.26
|  | 2021-01-20 20:00 | 260.025 | 15822.16 | 5807.04
|  | 2021-01-20 21:00 | 193.268 | 15823.841 | 5751.242
|  | 2021-01-20 22:00 | 129.59 | 15822.682 | 5631.991
|  | 2021-01-20 23:00 | 95.116 | 15821.755 | 5430.311
|  | 2021-01-21 | 85.018 | 15725.19 | 5183.875
|  | 2021-01-21 01:00 | 82.401 | 15562.528 | 4943.136
|  | 2021-01-21 02:00 | 75.236 | 15216.131 | 4959.577
|  | 2021-01-21 03:00 | 59.541 | 14051.095 | 5039.383
|  | 2021-01-21 04:00 | 9.737 | 10865.357 | 5049.67
|  | 2021-01-21 05:00 | 1.323 | 8723.655 | 4976.009
|  | 2021-01-21 06:00 | 24.895 | 7204.144 | 4698.927
|  | 2021-01-21 07:00 | 129.085 | 9551.586 | 4451.031
|  | 2021-01-21 08:00 | 136.649 | 9917.184 | 3634.514
|  | 2021-01-21 09:00 | 117.262 | 11744.384 | 2154.103
|  | 2021-01-21 10:00 | 92.175 | 12800.222 | 1428.851
|  | 2021-01-21 11:00 | 70.181 | 13194.724 | 2239.86
|  | 2021-01-21 12:00 | 63.664 | 13202.004 | 3488.341
|  | 2021-01-21 13:00 | 205.421 | 12770.681 | 3416.571
|  | 2021-01-21 14:00 | 182.859 | 12784.775 | 3405.234
|  | 2021-01-21 15:00 | 84.053 | 13140.461 | 3590.631
|  | 2021-01-21 16:00 | 31.474 | 13759.462 | 3746.042
|  | 2021-01-21 17:00 | 22.654 | 14568.368 | 4379.592
|  | 2021-01-21 18:00 | 34.773 | 15371.544 | 5494.257
|  | 2021-01-21 19:00 | 74.426 | 15779.976 | 6113.149
|  | 2021-01-21 20:00 | 243.026 | 15784.045 | 6132.096
|  | 2021-01-21 21:00 | 883.935 | 15328.028 | 5618.273
|  | 2021-01-21 22:00 | 2568.982 | 14126.172 | 5093.049
|  | 2021-01-21 23:00 | 4435.058 | 12262.128 | 4931.613
|  | 2021-01-22 | 5028.96 | 10600.064 | 5123.824
|  | 2021-01-22 01:00 | 5327.727 | 10892.658 | 5550.686
|  | 2021-01-22 02:00 | 5346.703 | 12714.655 | 5911.1
|  | 2021-01-22 03:00 | 4704.131 | 14387.207 | 5993.555
|  | 2021-01-22 04:00 | 4465.305 | 15281.254 | 5753.281
|  | 2021-01-22 05:00 | 4115.551 | 15584.618 | 5367.849
|  | 2021-01-22 06:00 | 3970.146 | 15675.924 | 5098.829
|  | 2021-01-22 07:00 | 3719.759 | 15730.566 | 4852.081
|  | 2021-01-22 08:00 | 3110.128 | 15781.117 | 3787.594
|  | 2021-01-22 09:00 | 2659.461 | 15819.128 | 2411.935
|  | 2021-01-22 10:00 | 2518.009 | 15824.672 | 1613.202
|  | 2021-01-22 11:00 | 2617.73 | 15818.824 | 1569.16
|  | 2021-01-22 12:00 | 2775.836 | 15824.306 | 3555.737
|  | 2021-01-22 13:00 | 3351.029 | 15816.15 | 4393.498
|  | 2021-01-22 14:00 | 4438.225 | 15747.632 | 4274.45
|  | 2021-01-22 15:00 | 5339.257 | 15601.158 | 4052.207
|  | 2021-01-22 16:00 | 5536.749 | 15382.876 | 3719.869
|  | 2021-01-22 17:00 | 5415.276 | 15131.41 | 3743.359
|  | 2021-01-22 18:00 | 5300.077 | 14788.336 | 4554.526
|  | 2021-01-22 19:00 | 5189.994 | 14325.319 | 5121.292
|  | 2021-01-22 20:00 | 5216.679 | 13537.932 | 5201.663
|  | 2021-01-22 21:00 | 5318.652 | 12562.693 | 5086.235
|  | 2021-01-22 22:00 | 5311.141 | 11341.743 | 5016.373
|  | 2021-01-22 23:00 | 5530.478 | 10040.376 | 5137.16
|  | 2021-01-23 | 5426.624 | 8567.777 | 5444.847
|  | 2021-01-23 01:00 | 4959.708 | 7426.964 | 5654.607
|  | 2021-01-23 02:00 | 4371.525 | 6853.638 | 5545.963
|  | 2021-01-23 03:00 | 3158.3 | 6594.404 | 4995.248
|  | 2021-01-23 04:00 | 2115.932 | 6584.606 | 4372.417
|  | 2021-01-23 05:00 | 1577.12 | 6709.945 | 4089.678
|  | 2021-01-23 06:00 | 1736.763 | 7048.473 | 3924.89
|  | 2021-01-23 07:00 | 1949.03 | 7135.001 | 3700.561
|  | 2021-01-23 08:00 | 2128.197 | 6273.373 | 2549.847
|  | 2021-01-23 09:00 | 2174.398 | 5278.058 | 1357.254
|  | 2021-01-23 10:00 | 2244.219 | 5544.429 | 1474.409
|  | 2021-01-23 11:00 | 2480.191 | 6602.013 | 2036.994
|  | 2021-01-23 12:00 | 2808.805 | 7077.887 | 1645.956
|  | 2021-01-23 13:00 | 3218.035 | 6594.801 | 1468.25
|  | 2021-01-23 14:00 | 3566.705 | 5773.401 | 1661.825
|  | 2021-01-23 15:00 | 3683.129 | 5209.049 | 2008.151
|  | 2021-01-23 16:00 | 3590.895 | 4519.518 | 2391.098
|  | 2021-01-23 17:00 | 3339.106 | 3491.522 | 3057.721
|  | 2021-01-23 18:00 | 2989.351 | 2447.559 | 4476.657
|  | 2021-01-23 19:00 | 2577.881 | 1851.607 | 5300.163
|  | 2021-01-23 20:00 | 2246.701 | 1533.653 | 5454.828
|  | 2021-01-23 21:00 | 2073.812 | 1352.395 | 5329.693
|  | 2021-01-23 22:00 | 2006.122 | 1227.447 | 5119.891
|  | 2021-01-23 23:00 | 2008.504 | 1184.668 | 4997.932
|  | 2021-01-24 | 2052.349 | 1423.816 | 4904.266
|  | 2021-01-24 01:00 | 2156.081 | 1996.443 | 4659.528
|  | 2021-01-24 02:00 | 2321.222 | 2661.042 | 4285.609
|  | 2021-01-24 03:00 | 2145.079 | 3356.806 | 3821.092
|  | 2021-01-24 04:00 | 1777.079 | 4021.245 | 3545.866
|  | 2021-01-24 05:00 | 1816.512 | 4376.253 | 3600.058
|  | 2021-01-24 06:00 | 1860.339 | 4347.853 | 3469.836
|  | 2021-01-24 07:00 | 1914.988 | 3969.455 | 3137.144
|  | 2021-01-24 08:00 | 1894.759 | 3396.428 | 2110.186
|  | 2021-01-24 09:00 | 1887.628 | 2606.2 | 1073.802
|  | 2021-01-24 10:00 | 1956.724 | 1887.624 | 612.137
|  | 2021-01-24 11:00 | 2091.992 | 1618.422 | 1119.177
|  | 2021-01-24 12:00 | 2221.002 | 1669.169 | 1237.794
|  | 2021-01-24 13:00 | 2420.144 | 1882.411 | 1284.307
|  | 2021-01-24 14:00 | 2549.355 | 2153.234 | 1615.082
|  | 2021-01-24 15:00 | 2303.588 | 2432.583 | 2221.01
|  | 2021-01-24 16:00 | 1800.592 | 2735.74 | 2920.556
|  | 2021-01-24 17:00 | 1310.818 | 2764.308 | 3991.793
|  | 2021-01-24 18:00 | 872.089 | 2468.246 | 4999.628
|  | 2021-01-24 19:00 | 545.828 | 2052.42 | 5176.159
|  | 2021-01-24 20:00 | 364.005 | 1782.517 | 4938.984
|  | 2021-01-24 21:00 | 319.704 | 1641.613 | 4869.857
|  | 2021-01-24 22:00 | 352.992 | 1619.494 | 4929.74
|  | 2021-01-24 23:00 | 402.126 | 1663.084 | 5054.837
|  | 2021-01-25 | 427.575 | 1767.432 | 5262.177
|  | 2021-01-25 01:00 | 423.617 | 1878.202 | 5349.152
|  | 2021-01-25 02:00 | 394.998 | 1981.605 | 5281.208
|  | 2021-01-25 03:00 | 293.952 | 2333.677 | 5106.858
|  | 2021-01-25 04:00 | 166.022 | 2789.645 | 4859.97
|  | 2021-01-25 05:00 | 161.51 | 3132.609 | 4650.52
|  | 2021-01-25 06:00 | 174.317 | 3223.682 | 4498.356
|  | 2021-01-25 07:00 | 209.246 | 2939.041 | 4385.448
|  | 2021-01-25 08:00 | 257.632 | 2558.716 | 3372.709
|  | 2021-01-25 09:00 | 349.772 | 2391.22 | 2093.302
|  | 2021-01-25 10:00 | 497.729 | 3069.543 | 2386.54
|  | 2021-01-25 11:00 | 666.343 | 4965.182 | 3986.934
|  | 2021-01-25 12:00 | 887.892 | 7681.02 | 4170.516
|  | 2021-01-25 13:00 | 1422.128 | 9878.064 | 4287.697
|  | 2021-01-25 14:00 | 2003.327 | 11462.294 | 4709.394
|  | 2021-01-25 15:00 | 2024.526 | 12334.029 | 5159.856
|  | 2021-01-25 16:00 | 1669.771 | 12422.757 | 5532.965
|  | 2021-01-25 17:00 | 1150.955 | 11582.494 | 5768.75
|  | 2021-01-25 18:00 | 654.037 | 9781.106 | 6611.004
|  | 2021-01-25 19:00 | 297.685 | 6874.985 | 6926.22
|  | 2021-01-25 20:00 | 124.485 | 3185.875 | 6865.754
|  | 2021-01-25 21:00 | 58.926 | 1014.727 | 6502.862
|  | 2021-01-25 22:00 | 45.06 | 808.756 | 6301.686
|  | 2021-01-25 23:00 | 60.908 | 2729.941 | 6148.308
|  | 2021-01-26 | 123.213 | 5871.052 | 6100.025
|  | 2021-01-26 01:00 | 260.591 | 8389.84 | 6103.067
|  | 2021-01-26 02:00 | 422.498 | 9160.818 | 6124.152
|  | 2021-01-26 03:00 | 434.714 | 8573.88 | 6114.125
|  | 2021-01-26 04:00 | 260.741 | 7592.2 | 5960.326
|  | 2021-01-26 05:00 | 218.183 | 7200.185 | 5756.412
|  | 2021-01-26 06:00 | 204.088 | 7576.665 | 5621.112
|  | 2021-01-26 07:00 | 196.123 | 7936.054 | 5451.975
|  | 2021-01-26 08:00 | 198.51 | 7648.449 | 4603.179
|  | 2021-01-26 09:00 | 230.079 | 6693.926 | 4767.125
|  | 2021-01-26 10:00 | 302.376 | 5501.996 | 4838.716
|  | 2021-01-26 11:00 | 388.241 | 4479.357 | 4466.671
|  | 2021-01-26 12:00 | 527.58 | 4220.488 | 4185.924
|  | 2021-01-26 13:00 | 1045.126 | 4564.627 | 3991.766
|  | 2021-01-26 14:00 | 1678.078 | 4855.046 | 4013.495
|  | 2021-01-26 15:00 | 1787.981 | 5238.077 | 4216.107
|  | 2021-01-26 16:00 | 1553.37 | 5669.292 | 4409.745
|  | 2021-01-26 17:00 | 1164.584 | 5936.346 | 4673.799
|  | 2021-01-26 18:00 | 742.232 | 6126.15 | 5773.161
|  | 2021-01-26 19:00 | 379.667 | 6995.716 | 6103.934
|  | 2021-01-26 20:00 | 149.087 | 8092.025 | 5922.098
|  | 2021-01-26 21:00 | 37.304 | 8604.809 | 5640.846
|  | 2021-01-26 22:00 | 4.001 | 8345.022 | 5350.119
|  | 2021-01-26 23:00 | 0.483 | 8489.997 | 5019.541
|  | 2021-01-27 | 4.059 | 9558.321 | 4909.945
|  | 2021-01-27 01:00 | 36.578 | 10861.221 | 4859.667
|  | 2021-01-27 02:00 | 105.754 | 11591.138 | 4774.86
|  | 2021-01-27 03:00 | 129.112 | 11307.506 | 4543.582
|  | 2021-01-27 04:00 | 51.63 | 10861.272 | 4261.619
|  | 2021-01-27 05:00 | 116.504 | 10629.284 | 4063.908
|  | 2021-01-27 06:00 | 253.402 | 10653.458 | 3979.951
|  | 2021-01-27 07:00 | 392.104 | 10486.498 | 3979.661
|  | 2021-01-27 08:00 | 496.492 | 9729.445 | 3023.944
|  | 2021-01-27 09:00 | 529.329 | 7983.604 | 1473.945
|  | 2021-01-27 10:00 | 472.985 | 5846.868 | 725.716
|  | 2021-01-27 11:00 | 385.917 | 4386.234 | 825.821
|  | 2021-01-27 12:00 | 321.39 | 4442.376 | 1428.801
|  | 2021-01-27 13:00 | 481.451 | 5800.13 | 1112.406
|  | 2021-01-27 14:00 | 535.455 | 7396.382 | 912.068
|  | 2021-01-27 15:00 | 483.909 | 8327.739 | 713.642
|  | 2021-01-27 16:00 | 421.263 | 8959.631 | 635.566
|  | 2021-01-27 17:00 | 319.066 | 8631.037 | 1025.88
|  | 2021-01-27 18:00 | 221.072 | 7983.751 | 2037.797
|  | 2021-01-27 19:00 | 146.389 | 7200.298 | 3107.69
|  | 2021-01-27 20:00 | 85.079 | 6658.492 | 3838.674
|  | 2021-01-27 21:00 | 46.899 | 6745.567 | 4400.825
|  | 2021-01-27 22:00 | 34.85 | 6781.149 | 5088.441
|  | 2021-01-27 23:00 | 36.568 | 6689.038 | 5697.092
|  | 2021-01-28 | 53.281 | 6375.718 | 6027.021
|  | 2021-01-28 01:00 | 95.331 | 5796.041 | 6252.295
|  | 2021-01-28 02:00 | 169.035 | 4754.979 | 6376.328
|  | 2021-01-28 03:00 | 271.174 | 4048.711 | 6404.018
|  | 2021-01-28 04:00 | 365.319 | 4002.681 | 6370.981
|  | 2021-01-28 05:00 | 537.757 | 4629.211 | 6310.574
|  | 2021-01-28 06:00 | 672.574 | 6537.463 | 6181.586
|  | 2021-01-28 07:00 | 732.649 | 7940.308 | 5932.192
|  | 2021-01-28 08:00 | 721.723 | 8587.904 | 4834.961
|  | 2021-01-28 09:00 | 680.375 | 9347.903 | 2659.332
|  | 2021-01-28 10:00 | 699.738 | 9734.021 | 1646.011
|  | 2021-01-28 11:00 | 831.924 | 8834.763 | 4106.319
|  | 2021-01-28 12:00 | 1100.082 | 7736.44 | 4690.06
|  | 2021-01-28 13:00 | 1645.909 | 7029.376 | 4121.04
|  | 2021-01-28 14:00 | 2223.317 | 6020.115 | 3600.278
|  | 2021-01-28 15:00 | 2242.355 | 5419.08 | 3413.629
|  | 2021-01-28 16:00 | 2008.858 | 5936.65 | 3408.715
|  | 2021-01-28 17:00 | 1678.144 | 6964.395 | 3698.104
|  | 2021-01-28 18:00 | 1381.561 | 7708.324 | 4828.273
|  | 2021-01-28 19:00 | 1187.881 | 8706.553 | 5714.169
|  | 2021-01-28 20:00 | 1125.336 | 9881.747 | 6137.041
|  | 2021-01-28 21:00 | 1146.275 | 10806.872 | 6260.321
|  | 2021-01-28 22:00 | 1226.5 | 11342.136 | 6191.238
|  | 2021-01-28 23:00 | 1305.905 | 12053.316 | 5991.414
|  | 2021-01-29 | 1376.955 | 12946.24 | 5671.111
|  | 2021-01-29 01:00 | 1490.1 | 13538.668 | 5348.731
|  | 2021-01-29 02:00 | 1724.552 | 13890.068 | 5094.529
|  | 2021-01-29 03:00 | 1727.739 | 14227.373 | 4868.999
|  | 2021-01-29 04:00 | 1670.994 | 14602.301 | 4723.931
|  | 2021-01-29 05:00 | 1777.276 | 14984.122 | 4656.644
|  | 2021-01-29 06:00 | 1777.127 | 15279.324 | 4580.454
|  | 2021-01-29 07:00 | 1735.697 | 15453.685 | 4485.196
|  | 2021-01-29 08:00 | 1702.153 | 15551.964 | 3481.395
|  | 2021-01-29 09:00 | 1737.529 | 15582.859 | 1760.528
|  | 2021-01-29 10:00 | 1838.171 | 15504.334 | 1414.208
|  | 2021-01-29 11:00 | 1951.94 | 15191.9 | 3027.771
|  | 2021-01-29 12:00 | 2010.941 | 14925.148 | 3397.786
|  | 2021-01-29 13:00 | 2128.453 | 14991.807 | 3372.836
|  | 2021-01-29 14:00 | 2306.066 | 15274.265 | 3443.936
|  | 2021-01-29 15:00 | 2110.313 | 15361.233 | 3715.808
|  | 2021-01-29 16:00 | 1788.63 | 15253.484 | 4102.165
|  | 2021-01-29 17:00 | 1438.691 | 14901.702 | 4485.707
|  | 2021-01-29 18:00 | 1126.996 | 14253.484 | 5493.993
|  | 2021-01-29 19:00 | 871.188 | 13591.578 | 6018.642
|  | 2021-01-29 20:00 | 650.315 | 13392.825 | 6077.231
|  | 2021-01-29 21:00 | 417.271 | 12983.262 | 5983.064
|  | 2021-01-29 22:00 | 231.817 | 11761.635 | 5819.843
|  | 2021-01-29 23:00 | 134.568 | 10475.234 | 5603.592
|  | 2021-01-30 | 112.694 | 9718.002 | 5430.391
|  | 2021-01-30 01:00 | 149.773 | 8771.915 | 5363.797
|  | 2021-01-30 02:00 | 251.245 | 7808.974 | 5262.295
|  | 2021-01-30 03:00 | 419.087 | 7224.275 | 5073.281
|  | 2021-01-30 04:00 | 612.237 | 7140.397 | 4860.924
|  | 2021-01-30 05:00 | 839.722 | 7260.978 | 4746.589
|  | 2021-01-30 06:00 | 966.372 | 7048.529 | 4678.08
|  | 2021-01-30 07:00 | 978.34 | 6335.11 | 4649.047
|  | 2021-01-30 08:00 | 935.251 | 5524.087 | 3796.093
|  | 2021-01-30 09:00 | 797.255 | 4875.491 | 2213.163
|  | 2021-01-30 10:00 | 606.532 | 4473.692 | 1444.424
|  | 2021-01-30 11:00 | 441.549 | 4181.528 | 3423.484
|  | 2021-01-30 12:00 | 339.99 | 4013.276 | 4900.75
|  | 2021-01-30 13:00 | 401.051 | 3933.148 | 5192.973
|  | 2021-01-30 14:00 | 551.415 | 3862.438 | 5262.357
|  | 2021-01-30 15:00 | 541.744 | 3702.796 | 5512.281
|  | 2021-01-30 16:00 | 435.594 | 3399.172 | 5730.97
|  | 2021-01-30 17:00 | 283.892 | 2868.1 | 5860.561
|  | 2021-01-30 18:00 | 150.597 | 2124.301 | 6561.198
|  | 2021-01-30 19:00 | 68.839 | 1424.258 | 6701.709
|  | 2021-01-30 20:00 | 32.826 | 960.554 | 6604.593
|  | 2021-01-30 21:00 | 15.332 | 676.109 | 6562.038
|  | 2021-01-30 22:00 | 7.076 | 679.87 | 6537.406
|  | 2021-01-30 23:00 | 4.295 | 765.271 | 6474.833
|  | 2021-01-31 | 4.577 | 964.335 | 6382.664
|  | 2021-01-31 01:00 | 9.936 | 1329.945 | 6215.204
|  | 2021-01-31 02:00 | 26.597 | 2005.446 | 6102.317
|  | 2021-01-31 03:00 | 53.718 | 2611.816 | 5580.268
|  | 2021-01-31 04:00 | 69.869 | 2718.847 | 4764.811
|  | 2021-01-31 05:00 | 93.373 | 2431.005 | 4419.505
|  | 2021-01-31 06:00 | 92.476 | 2043.664 | 4143.413
|  | 2021-01-31 07:00 | 75.984 | 1560.247 | 3877.71
|  | 2021-01-31 08:00 | 59.296 | 1122.202 | 2860.049
|  | 2021-01-31 09:00 | 65.179 | 815.161 | 3309.197
|  | 2021-01-31 10:00 | 95.889 | 482.392 | 4397.858
|  | 2021-01-31 11:00 | 168.283 | 173.934 | 4948.862
|  | 2021-01-31 12:00 | 221.116 | 53.716 | 5371.487
|  | 2021-01-31 13:00 | 422.726 | 94.984 | 5546.547
|  | 2021-01-31 14:00 | 658.439 | 258.186 | 5670.998
|  | 2021-01-31 15:00 | 672.024 | 659.009 | 5884.676
|  | 2021-01-31 16:00 | 548.744 | 1584.641 | 6142.042
|  | 2021-01-31 17:00 | 371.58 | 3175.35 | 5928.397
|  | 2021-01-31 18:00 | 194.436 | 5323.273 | 5458.975
|  | 2021-01-31 19:00 | 77.224 | 7431.496 | 5039.389
|  | 2021-01-31 20:00 | 29.215 | 8669.615 | 4537.021
|  | 2021-01-31 21:00 | 11.028 | 9202.786 | 4381.22
|  | 2021-01-31 22:00 | 4.249 | 9409.522 | 4601.365
|  | 2021-01-31 23:00 | 1.477 | 9629.385 | 4721.32
|  | 2021-02-01 | 0.586 | 10131.412 | 4393.466
|  | 2021-02-01 01:00 | 0.406 | 10988.246 | 3934.804
|  | 2021-02-01 02:00 | 0.481 | 11765.257 | 3767.101
|  | 2021-02-01 03:00 | 0.512 | 12258.547 | 3651.158
|  | 2021-02-01 04:00 | 0.132 | 12422.764 | 3105.028
|  | 2021-02-01 05:00 | 0.066 | 12493.362 | 2678.254
|  | 2021-02-01 06:00 | 0.708 | 12416.478 | 2608.598
|  | 2021-02-01 07:00 | 16.537 | 12123.724 | 2659.207
|  | 2021-02-01 08:00 | 35.771 | 11428.444 | 2145.404
|  | 2021-02-01 09:00 | 71.46 | 10206.094 | 2091.95
|  | 2021-02-01 10:00 | 138.599 | 8428.014 | 2193.238
|  | 2021-02-01 11:00 | 229.184 | 6356.13 | 1685.916
|  | 2021-02-01 12:00 | 360.563 | 4868.251 | 1104.306
|  | 2021-02-01 13:00 | 798.973 | 4113.244 | 608.692
|  | 2021-02-01 14:00 | 1113.506 | 3835.267 | 396.034
|  | 2021-02-01 15:00 | 871.155 | 3897.382 | 379.414
|  | 2021-02-01 16:00 | 486.552 | 3760.39 | 500.361
|  | 2021-02-01 17:00 | 190.068 | 3440.599 | 1249.144
|  | 2021-02-01 18:00 | 38.976 | 3248.515 | 2427.673
|  | 2021-02-01 19:00 | 3.913 | 3247.67 | 3001.679
|  | 2021-02-01 20:00 | 1.656 | 3078.232 | 2861.034
|  | 2021-02-01 21:00 | 2.053 | 3133.979 | 2592.442
|  | 2021-02-01 22:00 | 2.659 | 3379.955 | 2392.542
|  | 2021-02-01 23:00 | 3.968 | 2988.582 | 2174.473
|  | 2021-02-02 | 3.215 | 1845.671 | 1944.225
|  | 2021-02-02 01:00 | 2.989 | 1203.03 | 1777.151
|  | 2021-02-02 02:00 | 6.509 | 1435.995 | 1690.544
|  | 2021-02-02 03:00 | 11.478 | 1206.656 | 1678.019
|  | 2021-02-02 04:00 | 0.099 | 412.303 | 1853.429
|  | 2021-02-02 05:00 | 0.008 | 148.246 | 2143.996
|  | 2021-02-02 06:00 | 0.012 | 217.188 | 2460.519
|  | 2021-02-02 07:00 | 0.011 | 836.728 | 2759.517
|  | 2021-02-02 08:00 | 0.009 | 2079.691 | 2676.831
|  | 2021-02-02 09:00 | 0.098 | 3419.885 | 1267.792
|  | 2021-02-02 10:00 | 9.534 | 4860.023 | 394.098
|  | 2021-02-02 11:00 | 28.205 | 5977.951 | 442.276
|  | 2021-02-02 12:00 | 65.265 | 6445.65 | 709.11
|  | 2021-02-02 13:00 | 289.242 | 7048.606 | 550.428
|  | 2021-02-02 14:00 | 536.205 | 8012.188 | 313.188
|  | 2021-02-02 15:00 | 504.524 | 8972.102 | 120.19
|  | 2021-02-02 16:00 | 317.228 | 9756.755 | 20.162
|  | 2021-02-02 17:00 | 117.646 | 10866.008 | 0.099
|  | 2021-02-02 18:00 | 29.002 | 12042.668 | 17.614
|  | 2021-02-02 19:00 | 5.813 | 12849.322 | 185.449
|  | 2021-02-02 20:00 | 1.506 | 13598.008 | 483.937
|  | 2021-02-02 21:00 | 0.481 | 13959.648 | 720.425
|  | 2021-02-02 22:00 | 0.183 | 13798.021 | 831.782
|  | 2021-02-02 23:00 | 0.111 | 13289.079 | 781.729
|  | 2021-02-03 | 0.129 | 12899.307 | 672.129
|  | 2021-02-03 01:00 | 0.22 | 13310.33 | 620.081
|  | 2021-02-03 02:00 | 0.432 | 14290.062 | 654.369
|  | 2021-02-03 03:00 | 0.832 | 14633.421 | 791.363
|  | 2021-02-03 04:00 | 0.004 | 14553.088 | 1142.34
|  | 2021-02-03 05:00 | 0 | 14235.539 | 1718.881
|  | 2021-02-03 06:00 | 0 | 13970.628 | 2201.286
|  | 2021-02-03 07:00 | 0 | 13839.285 | 2499.698
|  | 2021-02-03 08:00 | 0 | 13355.599 | 2430.246
|  | 2021-02-03 09:00 | 0 | 12093.937 | 1345.595
|  | 2021-02-03 10:00 | 0.066 | 10508.107 | 719.682
|  | 2021-02-03 11:00 | 3.399 | 9055.799 | 563.699
|  | 2021-02-03 12:00 | 41.456 | 8926.974 | 209.713
|  | 2021-02-03 13:00 | 241.489 | 10039.262 | 20.082
|  | 2021-02-03 14:00 | 506.127 | 11428.389 | 1.022
|  | 2021-02-03 15:00 | 467.751 | 12492.799 | 8.539
|  | 2021-02-03 16:00 | 282.038 | 13262.496 | 222.659
|  | 2021-02-03 17:00 | 136.858 | 13776.754 | 1752.037
|  | 2021-02-03 18:00 | 54.519 | 14022.098 | 3638.249
|  | 2021-02-03 19:00 | 16.708 | 13983.007 | 3441.417
|  | 2021-02-03 20:00 | 6.427 | 13658.919 | 2466.451
|  | 2021-02-03 21:00 | 3.399 | 13315.045 | 1856.481
|  | 2021-02-03 22:00 | 1.725 | 12704.705 | 1469.76
|  | 2021-02-03 23:00 | 0.819 | 11724.419 | 1188.825
|  | 2021-02-04 | 0.287 | 10722.752 | 914.745
|  | 2021-02-04 01:00 | 0.072 | 9922.771 | 741.921
|  | 2021-02-04 02:00 | 0.013 | 9601.239 | 903.056
|  | 2021-02-04 03:00 | 0 | 9677.593 | 1258.67
|  | 2021-02-04 04:00 | 0 | 9575.358 | 1870.292
|  | 2021-02-04 05:00 | 0.028 | 9487.325 | 2895.084
|  | 2021-02-04 06:00 | 0.162 | 9739.199 | 3728.002
|  | 2021-02-04 07:00 | 0.354 | 10409.455 | 3829.646
|  | 2021-02-04 08:00 | 1.751 | 10903.387 | 2877.524
|  | 2021-02-04 09:00 | 11.055 | 11056.65 | 2344.37
|  | 2021-02-04 10:00 | 64.304 | 10993.134 | 2285.229
|  | 2021-02-04 11:00 | 257.211 | 10831.7 | 2640.305
|  | 2021-02-04 12:00 | 437.889 | 10729.169 | 2915.862
|  | 2021-02-04 13:00 | 961.737 | 10775.479 | 3184.847
|  | 2021-02-04 14:00 | 1646.007 | 10779.842 | 3643.118
|  | 2021-02-04 15:00 | 1777.35 | 10823.882 | 4194.894
|  | 2021-02-04 16:00 | 1751.837 | 11039.206 | 4601.345
|  | 2021-02-04 17:00 | 1678.264 | 11267.413 | 4722.895
|  | 2021-02-04 18:00 | 1504.436 | 11285.117 | 4009.679
|  | 2021-02-04 19:00 | 1239.452 | 11169.633 | 3346.428
|  | 2021-02-04 20:00 | 1013.236 | 11405.572 | 3275.767
|  | 2021-02-04 21:00 | 813.505 | 11831.42 | 3105.223
|  | 2021-02-04 22:00 | 614.126 | 11998.27 | 2912.402
|  | 2021-02-04 23:00 | 486.345 | 12073.824 | 2828.479
|  | 2021-02-05 | 438.266 | 12367.963 | 2895.186
|  | 2021-02-05 01:00 | 413.569 | 12742.618 | 2931.917
|  | 2021-02-05 02:00 | 391.006 | 13051.164 | 3012.577
|  | 2021-02-05 03:00 | 340.607 | 13494.361 | 3698.111
|  | 2021-02-05 04:00 | 330.126 | 13934.822 | 4067.725
|  | 2021-02-05 05:00 | 387.96 | 14268.381 | 4240.442
|  | 2021-02-05 06:00 | 489.707 | 14434.768 | 3896.318
|  | 2021-02-05 07:00 | 614.354 | 14470.382 | 3524.258
|  | 2021-02-05 08:00 | 783.109 | 14381.515 | 2945.668
|  | 2021-02-05 09:00 | 1037.31 | 14218.635 | 5190.024
|  | 2021-02-05 10:00 | 1377.206 | 14080.194 | 6020.172
|  | 2021-02-05 11:00 | 1661.839 | 14016.438 | 6295.558
|  | 2021-02-05 12:00 | 1839.281 | 14103.343 | 6487.673
|  | 2021-02-05 13:00 | 2128.542 | 14308.836 | 6680.085
|  | 2021-02-05 14:00 | 2618.927 | 14487.572 | 6791.19
|  | 2021-02-05 15:00 | 2685.856 | 14723.073 | 6707.751
|  | 2021-02-05 16:00 | 2564.24 | 14986.103 | 6445.726
|  | 2021-02-05 17:00 | 2333.172 | 15199.228 | 6133.85
|  | 2021-02-05 18:00 | 2073.742 | 15327.781 | 5358.671
|  | 2021-02-05 19:00 | 1870.084 | 15432.87 | 4360.35
|  | 2021-02-05 20:00 | 1762.085 | 15525.449 | 3918.035
|  | 2021-02-05 21:00 | 1576.676 | 15578.838 | 3723.945
|  | 2021-02-05 22:00 | 1285.4 | 15620.581 | 3297.401
|  | 2021-02-05 23:00 | 1045.384 | 15630.792 | 2663.754
|  | 2021-02-06 | 999.478 | 15622.844 | 2392.526
|  | 2021-02-06 01:00 | 1230.652 | 15613.353 | 2255.443
|  | 2021-02-06 02:00 | 1645.681 | 15656.812 | 2055.582
|  | 2021-02-06 03:00 | 1775.605 | 15731.616 | 2174.602
|  | 2021-02-06 04:00 | 1870.623 | 15782.342 | 2392.101
|  | 2021-02-06 05:00 | 1974.759 | 15811.823 | 2268.936
|  | 2021-02-06 06:00 | 1991.201 | 15824.151 | 1777.023
|  | 2021-02-06 07:00 | 1895.84 | 15824.835 | 1198.316
|  | 2021-02-06 08:00 | 1789.978 | 15820.051 | 824.072
|  | 2021-02-06 09:00 | 1718.952 | 15820.268 | 1735.806
|  | 2021-02-06 10:00 | 1653.087 | 15820.056 | 1931.013
|  | 2021-02-06 11:00 | 1589.855 | 15818.848 | 1905.657
|  | 2021-02-06 12:00 | 1588.257 | 15810.302 | 2155.924
|  | 2021-02-06 13:00 | 1735.573 | 15791.017 | 2344.108
|  | 2021-02-06 14:00 | 2095.333 | 15757.102 | 2325.175
|  | 2021-02-06 15:00 | 2221.179 | 15698.109 | 2278.62
|  | 2021-02-06 16:00 | 2189.052 | 15625.67 | 2278.409
|  | 2021-02-06 17:00 | 1948.535 | 15543.301 | 2336.321
|  | 2021-02-06 18:00 | 1606.478 | 15438.226 | 2480.344
|  | 2021-02-06 19:00 | 1298.429 | 15345.805 | 2460.697
|  | 2021-02-06 20:00 | 1044.736 | 15289.458 | 2291.863
|  | 2021-02-06 21:00 | 850.744 | 15307.107 | 2201.454
|  | 2021-02-06 22:00 | 712.393 | 15343.963 | 2240.698
|  | 2021-02-06 23:00 | 699.15 | 15316.338 | 2583.744
|  | 2021-02-07 | 810.391 | 15208.936 | 2943.758
|  | 2021-02-07 01:00 | 992.31 | 15058.016 | 3062.696
|  | 2021-02-07 02:00 | 1165.103 | 14891.614 | 2916.604
|  | 2021-02-07 03:00 | 1160.379 | 14510.721 | 2619.16
|  | 2021-02-07 04:00 | 1173.633 | 14046.973 | 2369.49
|  | 2021-02-07 05:00 | 1182.916 | 13793.55 | 2276.142
|  | 2021-02-07 06:00 | 1043.797 | 13546.127 | 2283.032
|  | 2021-02-07 07:00 | 816.819 | 13047.867 | 2213.921
|  | 2021-02-07 08:00 | 610.339 | 12585.793 | 1282.911
|  | 2021-02-07 09:00 | 479.354 | 12205.578 | 799.304
|  | 2021-02-07 10:00 | 435.477 | 11852.965 | 3516.297
|  | 2021-02-07 11:00 | 490.472 | 11865.996 | 3857.433
|  | 2021-02-07 12:00 | 593.187 | 12111.042 | 3719.959
|  | 2021-02-07 13:00 | 832.669 | 12170.216 | 3457.918
|  | 2021-02-07 14:00 | 1248.97 | 12002.721 | 3239.225
|  | 2021-02-07 15:00 | 1248.321 | 11720.02 | 3232.933
|  | 2021-02-07 16:00 | 1129.597 | 11423.201 | 3435.132
|  | 2021-02-07 17:00 | 1101.954 | 11184.029 | 3774.29
|  | 2021-02-07 18:00 | 1159.863 | 11407.202 | 4536.255
|  | 2021-02-07 19:00 | 1265.088 | 12226.095 | 5106.994
|  | 2021-02-07 20:00 | 1336.296 | 13296.656 | 5059.117
|  | 2021-02-07 21:00 | 1347.701 | 14248.518 | 5137.655
|  | 2021-02-07 22:00 | 1326.879 | 14859.415 | 5304.392
|  | 2021-02-07 23:00 | 1316.411 | 15189.133 | 5243.331
|  | 2021-02-08 | 1330.567 | 15364.687 | 4948.846
|  | 2021-02-08 01:00 | 1333.577 | 15428.608 | 4399.536
|  | 2021-02-08 02:00 | 1315.244 | 15451.815 | 3733.155
|  | 2021-02-08 03:00 | 1102.128 | 15457.693 | 3264.97
|  | 2021-02-08 04:00 | 1054.374 | 15512.954 | 3300.484
|  | 2021-02-08 05:00 | 1087.718 | 15588.184 | 3621.832
|  | 2021-02-08 06:00 | 1120.33 | 15636.954 | 3817.87
|  | 2021-02-08 07:00 | 1281.152 | 15663.211 | 3817.959
|  | 2021-02-08 08:00 | 1333.209 | 15699.056 | 2516.128
|  | 2021-02-08 09:00 | 1186.068 | 15735.053 | 1582.699
|  | 2021-02-08 10:00 | 1316.256 | 15759.467 | 3012.18
|  | 2021-02-08 11:00 | 1434.561 | 15788.481 | 2375.584
|  | 2021-02-08 12:00 | 1574.114 | 15807.859 | 2269.687
|  | 2021-02-08 13:00 | 1764.272 | 15818.147 | 2369.254
|  | 2021-02-08 14:00 | 2202.051 | 15821.266 | 2411.591
|  | 2021-02-08 15:00 | 2239.615 | 15821.487 | 2589.411
|  | 2021-02-08 16:00 | 1914.048 | 15819.928 | 2941.146
|  | 2021-02-08 17:00 | 1550.924 | 15823.523 | 3383.388
|  | 2021-02-08 18:00 | 1187.794 | 15823.954 | 4463.935
|  | 2021-02-08 19:00 | 841.971 | 15795.226 | 5350.827
|  | 2021-02-08 20:00 | 599.327 | 15731.446 | 5477.501
|  | 2021-02-08 21:00 | 494.369 | 15628.343 | 5356.849
|  | 2021-02-08 22:00 | 445.56 | 15493.298 | 4950.107
|  | 2021-02-08 23:00 | 442.904 | 15377.39 | 4294.65
|  | 2021-02-09 | 412.934 | 15306.694 | 4116.637
|  | 2021-02-09 01:00 | 393.256 | 15297.328 | 4336.898
|  | 2021-02-09 02:00 | 372.215 | 15281.179 | 4594.027
|  | 2021-02-09 03:00 | 300.758 | 15210.297 | 4688.991
|  | 2021-02-09 04:00 | 204.354 | 15072.882 | 4609.213
|  | 2021-02-09 05:00 | 200.665 | 14929.153 | 4394.274
|  | 2021-02-09 06:00 | 276.004 | 14858.737 | 4115.555
|  | 2021-02-09 07:00 | 436.56 | 14750.202 | 3892.781
|  | 2021-02-09 08:00 | 564.199 | 14558.517 | 2671.889
|  | 2021-02-09 09:00 | 764.31 | 14229.262 | 2052.006
|  | 2021-02-09 10:00 | 911.882 | 13639.864 | 2989.024
|  | 2021-02-09 11:00 | 898.767 | 12898.836 | 1871.917
|  | 2021-02-09 12:00 | 870.892 | 12069.047 | 1377.147
|  | 2021-02-09 13:00 | 846.406 | 11260.042 | 1332.397
|  | 2021-02-09 14:00 | 953.86 | 10637.537 | 1595.459
|  | 2021-02-09 15:00 | 645.689 | 10855.481 | 2110.162
|  | 2021-02-09 16:00 | 223.09 | 11629.022 | 2764.818
|  | 2021-02-09 17:00 | 25.524 | 12333.685 | 3507.776
|  | 2021-02-09 18:00 | 5.097 | 12740.994 | 4787.748
|  | 2021-02-09 19:00 | 28.287 | 12834.647 | 5243.391
|  | 2021-02-09 20:00 | 174.711 | 12687.921 | 4975.154
|  | 2021-02-09 21:00 | 489.492 | 12016.268 | 4746.653
|  | 2021-02-09 22:00 | 874.825 | 11130.075 | 4639.955
|  | 2021-02-09 23:00 | 1325.771 | 10524.97 | 4717.497
|  | 2021-02-10 | 1655.59 | 10149.149 | 4807.257
|  | 2021-02-10 01:00 | 1812.167 | 10034.679 | 4999.679
|  | 2021-02-10 02:00 | 1924.736 | 9879.23 | 5061.298
|  | 2021-02-10 03:00 | 1595.701 | 9803.036 | 5039.219
|  | 2021-02-10 04:00 | 1182.408 | 9936.598 | 4852.263
|  | 2021-02-10 05:00 | 1080.699 | 10078.224 | 4512.811
|  | 2021-02-10 06:00 | 880.612 | 10275.066 | 4315.526
|  | 2021-02-10 07:00 | 641.384 | 10566.88 | 4067.751
|  | 2021-02-10 08:00 | 410.328 | 10742.911 | 2887.819
|  | 2021-02-10 09:00 | 302.666 | 10620.578 | 1911.319
|  | 2021-02-10 10:00 | 221.17 | 10352.151 | 1802.541
|  | 2021-02-10 11:00 | 179.197 | 10078.708 | 1686.152
|  | 2021-02-10 12:00 | 196.017 | 9879.322 | 1259.92
|  | 2021-02-10 13:00 | 346.654 | 9906.657 | 1068.831
|  | 2021-02-10 14:00 | 448.921 | 10043.423 | 1038.421
|  | 2021-02-10 15:00 | 321.383 | 10354.255 | 1170.7
|  | 2021-02-10 16:00 | 139.466 | 10676.56 | 1505.857
|  | 2021-02-10 17:00 | 33.807 | 10679.187 | 2373.816
|  | 2021-02-10 18:00 | 9.964 | 10208.154 | 4643.337
|  | 2021-02-10 19:00 | 13.918 | 9395.473 | 5840.311
|  | 2021-02-10 20:00 | 49.108 | 8299.462 | 5976.907
|  | 2021-02-10 21:00 | 76.444 | 7109.995 | 6034.062
|  | 2021-02-10 22:00 | 76.932 | 5943.299 | 6077.053
|  | 2021-02-10 23:00 | 107.29 | 4853.047 | 5992.289
|  | 2021-02-11 | 178.916 | 3999.548 | 5906.517
|  | 2021-02-11 01:00 | 271.957 | 3356.088 | 5848.009
|  | 2021-02-11 02:00 | 340.056 | 2932.662 | 5773.426
|  | 2021-02-11 03:00 | 264.341 | 2754.407 | 5706.777
|  | 2021-02-11 04:00 | 65.471 | 2718.827 | 5606.182
|  | 2021-02-11 05:00 | 45.355 | 2716.564 | 5384.789
|  | 2021-02-11 06:00 | 86.303 | 2735.41 | 5176.245
|  | 2021-02-11 07:00 | 156.532 | 2835.63 | 4916.175
|  | 2021-02-11 08:00 | 184.023 | 3115.555 | 3579.03
|  | 2021-02-11 09:00 | 205.742 | 3254.7 | 2450.152
|  | 2021-02-11 10:00 | 296.542 | 3070.986 | 3031.653
|  | 2021-02-11 11:00 | 344.712 | 2798.847 | 3425.797
|  | 2021-02-11 12:00 | 366.691 | 2643.119 | 2940.918
|  | 2021-02-11 13:00 | 669.589 | 2763.917 | 2800.628
|  | 2021-02-11 14:00 | 937.308 | 3208.909 | 2989.013
|  | 2021-02-11 15:00 | 780.044 | 4080.794 | 3351.183
|  | 2021-02-11 16:00 | 442.406 | 5278.857 | 3908.959
|  | 2021-02-11 17:00 | 163.826 | 6552.018 | 4716.5
|  | 2021-02-11 18:00 | 76.071 | 7467.264 | 5921.347
|  | 2021-02-11 19:00 | 82.143 | 7743.55 | 6322.143
|  | 2021-02-11 20:00 | 161.425 | 7635.743 | 6208.844
|  | 2021-02-11 21:00 | 290.058 | 7448.032 | 6185.253
|  | 2021-02-11 22:00 | 330.686 | 7167.236 | 6208.101
|  | 2021-02-11 23:00 | 340.011 | 6923.087 | 6007.972
|  | 2021-02-12 | 440.638 | 6659.473 | 5880.625
|  | 2021-02-12 01:00 | 556.211 | 6702.166 | 5803.575
|  | 2021-02-12 02:00 | 603.846 | 7048.485 | 5697.147
|  | 2021-02-12 03:00 | 447.602 | 7729.486 | 5565.356
|  | 2021-02-12 04:00 | 148.788 | 8491.566 | 5494.062
|  | 2021-02-12 05:00 | 46.612 | 8946.046 | 5466.806
|  | 2021-02-12 06:00 | 25.324 | 9242.092 | 5426.403
|  | 2021-02-12 07:00 | 6.177 | 9616.391 | 5284.946
|  | 2021-02-12 08:00 | 0.35 | 9718.094 | 4247.447
|  | 2021-02-12 09:00 | 0.004 | 9534.223 | 5139.431
|  | 2021-02-12 10:00 | 0.004 | 9179.748 | 6086.263
|  | 2021-02-12 11:00 | 0.469 | 8725.234 | 5847.455
|  | 2021-02-12 12:00 | 4.533 | 8498.929 | 5309.96
|  | 2021-02-12 13:00 | 107.653 | 8719.569 | 4859.04
|  | 2021-02-12 14:00 | 259.637 | 9218.362 | 4787.693
|  | 2021-02-12 15:00 | 250.657 | 9781.693 | 4962.986
|  | 2021-02-12 16:00 | 219.834 | 10254.948 | 5338.8
|  | 2021-02-12 17:00 | 195.519 | 10425.187 | 5791.295
|  | 2021-02-12 18:00 | 187.645 | 10235.93 | 6343.398
|  | 2021-02-12 19:00 | 200.801 | 9786.409 | 6562.632
|  | 2021-02-12 20:00 | 220.298 | 9271.452 | 6519.621
|  | 2021-02-12 21:00 | 201.427 | 8738.202 | 6558.628
|  | 2021-02-12 22:00 | 173.448 | 7981.689 | 6589.572
|  | 2021-02-12 23:00 | 127.927 | 6948.123 | 6549.921
|  | 2021-02-13 | 85.933 | 5918.486 | 6381.199
|  | 2021-02-13 01:00 | 62.232 | 5020.344 | 6198.292
|  | 2021-02-13 02:00 | 53.767 | 4271.779 | 6150.757
|  | 2021-02-13 03:00 | 52.303 | 3625.57 | 6127.984
|  | 2021-02-13 04:00 | 32.903 | 3179.717 | 6387.883
|  | 2021-02-13 05:00 | 6.486 | 2805.679 | 6152.937
|  | 2021-02-13 06:00 | 0.131 | 2494.484 | 6077.017
|  | 2021-02-13 07:00 | 0.02 | 2094.42 | 6181.288
|  | 2021-02-13 08:00 | 0.453 | 1857.281 | 5653.712
|  | 2021-02-13 09:00 | 1.914 | 1969.39 | 4956.217
|  | 2021-02-13 10:00 | 11.504 | 2238.958 | 4787.678
|  | 2021-02-13 11:00 | 30.499 | 2510.384 | 4798.335
|  | 2021-02-13 12:00 | 92.161 | 2785.169 | 4808.055
|  | 2021-02-13 13:00 | 503.019 | 3279.983 | 4580.444
|  | 2021-02-13 14:00 | 1287.014 | 4258.108 | 4394.516
|  | 2021-02-13 15:00 | 1476.613 | 5430.595 | 4514.371
|  | 2021-02-13 16:00 | 1250.657 | 6407.983 | 4838.652
|  | 2021-02-13 17:00 | 924.499 | 7323.213 | 5164.975
|  | 2021-02-13 18:00 | 668.284 | 8229.914 | 6003.484
|  | 2021-02-13 19:00 | 545.069 | 9056.519 | 6317.717
|  | 2021-02-13 20:00 | 532.851 | 10185.571 | 6243.833
|  | 2021-02-13 21:00 | 512.921 | 11430.87 | 6174.404
|  | 2021-02-13 22:00 | 483.008 | 11613.874 | 6260.621
|  | 2021-02-13 23:00 | 428.614 | 12020.426 | 6149.988
|  | 2021-02-14 | 375.33 | 12596.193 | 5847.867
|  | 2021-02-14 01:00 | 358.447 | 12807.474 | 5604.125
|  | 2021-02-14 02:00 | 323.842 | 12124.65 | 5399.999
|  | 2021-02-14 03:00 | 254.805 | 11658.101 | 5179.089
|  | 2021-02-14 04:00 | 173.113 | 11501.105 | 5044.822
|  | 2021-02-14 05:00 | 82.06 | 11568.431 | 5088.452
|  | 2021-02-14 06:00 | 17.503 | 11953.189 | 5281.279
|  | 2021-02-14 07:00 | 5.595 | 12711.81 | 5414.357
|  | 2021-02-14 08:00 | 1.8 | 13208.887 | 4701.522
|  | 2021-02-14 09:00 | 0.599 | 13314.673 | 4190.513
|  | 2021-02-14 10:00 | 0.713 | 13315.595 | 3839.588
|  | 2021-02-14 11:00 | 2.514 | 13376.099 | 4111.046
|  | 2021-02-14 12:00 | 19.758 | 13547.414 | 4787.734
|  | 2021-02-14 13:00 | 238.978 | 14098.065 | 4735.35
|  | 2021-02-14 14:00 | 729.129 | 14608.697 | 4559.343
|  | 2021-02-14 15:00 | 933.325 | 15077.291 | 4407.79
|  | 2021-02-14 16:00 | 911.843 | 15304.432 | 4385.81
|  | 2021-02-14 17:00 | 871.155 | 15427.532 | 4700.021
|  | 2021-02-14 18:00 | 839.791 | 15541.931 | 5730.966
|  | 2021-02-14 19:00 | 940.793 | 15661.409 | 5966.131
|  | 2021-02-14 20:00 | 1069.954 | 15714.093 | 5825.9
|  | 2021-02-14 21:00 | 1137.573 | 15710.266 | 5800.335
|  | 2021-02-14 22:00 | 1153.909 | 15687.964 | 5653.594
|  | 2021-02-14 23:00 | 1123.435 | 15685.914 | 5447.09
|  | 2021-02-15 | 1025.87 | 15717.258 | 5592.765
|  | 2021-02-15 01:00 | 870.056 | 15707.505 | 5848.358
|  | 2021-02-15 02:00 | 715.683 | 15643.543 | 5928.215
|  | 2021-02-15 03:00 | 516.799 | 15523.639 | 5994.458
|  | 2021-02-15 04:00 | 329.409 | 15442.537 | 6062.311
|  | 2021-02-15 05:00 | 193.999 | 15442.677 | 6123.192
|  | 2021-02-15 06:00 | 77.529 | 15406.141 | 6206.496
|  | 2021-02-15 07:00 | 50.887 | 15260.906 | 6296.493
|  | 2021-02-15 08:00 | 52.485 | 15080.231 | 5880.764
|  | 2021-02-15 09:00 | 50.762 | 14879.437 | 5584.358
|  | 2021-02-15 10:00 | 51.04 | 14555.589 | 6003.415
|  | 2021-02-15 11:00 | 72.126 | 14007.555 | 6731.192
|  | 2021-02-15 12:00 | 126.033 | 13209.909 | 6940.07
|  | 2021-02-15 13:00 | 479.986 | 12257.287 | 6773.558
|  | 2021-02-15 14:00 | 1162.206 | 10600.35 | 6492.847
|  | 2021-02-15 15:00 | 1467.092 | 9281.793 | 6134.647
|  | 2021-02-15 16:00 | 1402.285 | 9025.235 | 5847.948
|  | 2021-02-15 17:00 | 1129.094 | 9117.703 | 5821.536
|  | 2021-02-15 18:00 | 912.71 | 9115.656 | 6500.738
|  | 2021-02-15 19:00 | 799.083 | 8480.88 | 6999.128
|  | 2021-02-15 20:00 | 699.714 | 7352.506 | 7137.323
|  | 2021-02-15 21:00 | 635.545 | 5426.28 | 7130.13
|  | 2021-02-15 22:00 | 597.395 | 4242.507 | 7092.665
|  | 2021-02-15 23:00 | 559.229 | 5326 | 7094.495
|  | 2021-02-16 | 522.697 | 5824.06 | 7279.661
|  | 2021-02-16 01:00 | 497.588 | 5604.618 | 7423.616
|  | 2021-02-16 02:00 | 486.332 | 7396.322 | 7394.958
|  | 2021-02-16 03:00 | 383.913 | 9451.41 | 7458.191
|  | 2021-02-16 04:00 | 243.055 | 9999.333 | 7254.359
|  | 2021-02-16 05:00 | 150 | 10278.308 | 6922.503
|  | 2021-02-16 06:00 | 66.247 | 11060.214 | 6734.01
|  | 2021-02-16 07:00 | 43.052 | 12154.714 | 6591.618
|  | 2021-02-16 08:00 | 61.565 | 12926.346 | 6056.055
|  | 2021-02-16 09:00 | 118.838 | 13633.698 | 6493.002
|  | 2021-02-16 10:00 | 221.05 | 14010.96 | 7347.808
|  | 2021-02-16 11:00 | 328.074 | 13852.064 | 6959.004
|  | 2021-02-16 12:00 | 478.783 | 13425.515 | 5589.379
|  | 2021-02-16 13:00 | 997.109 | 13176.561 | 3991.808
|  | 2021-02-16 14:00 | 1735.388 | 12943.317 | 2922.304
|  | 2021-02-16 15:00 | 1731.395 | 12740.888 | 2605.136
|  | 2021-02-16 16:00 | 1528.022 | 12464.135 | 2646.053
|  | 2021-02-16 17:00 | 1318.528 | 12692.77 | 3372.598
|  | 2021-02-16 18:00 | 1101.971 | 12904.713 | 4863.267
|  | 2021-02-16 19:00 | 870.562 | 12742.969 | 5927.686
|  | 2021-02-16 20:00 | 623.473 | 12464.397 | 6343.35
|  | 2021-02-16 21:00 | 382.588 | 12419.671 | 6345.161
|  | 2021-02-16 22:00 | 185.385 | 13148.977 | 6155.326
|  | 2021-02-16 23:00 | 78.75 | 13601.083 | 5880.482
|  | 2021-02-17 | 43.59 | 13797.86 | 5670.929
|  | 2021-02-17 01:00 | 47.108 | 13688.716 | 5614.02
|  | 2021-02-17 02:00 | 83.493 | 13402.435 | 5629.609
|  | 2021-02-17 03:00 | 129.241 | 13149.31 | 5555.135
|  | 2021-02-17 04:00 | 175.79 | 12968.577 | 5384.819
|  | 2021-02-17 05:00 | 210.475 | 13046.576 | 5198.394
|  | 2021-02-17 06:00 | 221.576 | 13233.472 | 5053.788
|  | 2021-02-17 07:00 | 253.506 | 13210.086 | 4853.419
|  | 2021-02-17 08:00 | 347.995 | 13233.21 | 4089.333
|  | 2021-02-17 09:00 | 453.049 | 13039.219 | 2802.644
|  | 2021-02-17 10:00 | 502.708 | 12234.239 | 3083.978
|  | 2021-02-17 11:00 | 549.263 | 12242.059 | 2010.552
|  | 2021-02-17 12:00 | 609.054 | 12898.996 | 373.809
|  | 2021-02-17 13:00 | 782.799 | 13777.271 | 4.513
|  | 2021-02-17 14:00 | 1103.714 | 14282.525 | 0.803
|  | 2021-02-17 15:00 | 1144.24 | 14249.342 | 63.71
|  | 2021-02-17 16:00 | 1038.055 | 14034.224 | 644.909
|  | 2021-02-17 17:00 | 871.22 | 13445.683 | 2529.613
|  | 2021-02-17 18:00 | 726.143 | 13973.344 | 4489.177
|  | 2021-02-17 19:00 | 664.978 | 13817.362 | 4808.189
|  | 2021-02-17 20:00 | 680.265 | 13338.608 | 4380.037
|  | 2021-02-17 21:00 | 740.759 | 13515.939 | 4037.575
|  | 2021-02-17 22:00 | 845.752 | 14112.558 | 4353.49
|  | 2021-02-17 23:00 | 1003.416 | 14309.803 | 4218.915
|  | 2021-02-18 | 1223.982 | 14529.979 | 3502.538
|  | 2021-02-18 01:00 | 1516.614 | 14586.411 | 3053.473
|  | 2021-02-18 02:00 | 1904.165 | 14502.442 | 2778.968
|  | 2021-02-18 03:00 | 1919.427 | 14062.887 | 2437.277
|  | 2021-02-18 04:00 | 1902.985 | 13963.652 | 1986.946
|  | 2021-02-18 05:00 | 1778.123 | 14159.042 | 1545.214
|  | 2021-02-18 06:00 | 1451.119 | 14253.793 | 1287.481
|  | 2021-02-18 07:00 | 1095.596 | 14336.249 | 1140.652
|  | 2021-02-18 08:00 | 829.042 | 14563.943 | 960.6
|  | 2021-02-18 09:00 | 722.832 | 14892.592 | 401.974
|  | 2021-02-18 10:00 | 652.195 | 15072.511 | 316.666
|  | 2021-02-18 11:00 | 548.596 | 15182.472 | 516.01
|  | 2021-02-18 12:00 | 478.893 | 15468.255 | 398.715
|  | 2021-02-18 13:00 | 540.351 | 15662.006 | 255.931
|  | 2021-02-18 14:00 | 675.898 | 15732.889 | 260.901
|  | 2021-02-18 15:00 | 536.019 | 15766.104 | 500.511
|  | 2021-02-18 16:00 | 391.927 | 15669.094 | 1152.579
|  | 2021-02-18 17:00 | 295.885 | 15429.574 | 2843.522
|  | 2021-02-18 18:00 | 195.077 | 15052.389 | 4580.385
|  | 2021-02-18 19:00 | 104.887 | 14707.177 | 4867.428
|  | 2021-02-18 20:00 | 61.157 | 14554.081 | 4358.267
|  | 2021-02-18 21:00 | 71.526 | 14881.949 | 3874.001
|  | 2021-02-18 22:00 | 109.436 | 14143.854 | 3562.576
|  | 2021-02-18 23:00 | 155.607 | 13516.189 | 3426.552
|  | 2021-02-19 | 188.109 | 14056.877 | 3333.727
|  | 2021-02-19 01:00 | 218.067 | 14365.196 | 3168.232
|  | 2021-02-19 02:00 | 251.272 | 14329.868 | 2895.384
|  | 2021-02-19 03:00 | 291.868 | 14269.037 | 2609.276
|  | 2021-02-19 04:00 | 333.376 | 13979.477 | 2306.237
|  | 2021-02-19 05:00 | 390.797 | 13613.521 | 2035.201
|  | 2021-02-19 06:00 | 514.445 | 13232.629 | 1667.738
|  | 2021-02-19 07:00 | 627.569 | 12957.931 | 1279.33
|  | 2021-02-19 08:00 | 730.378 | 12682.611 | 737.357
|  | 2021-02-19 09:00 | 853.944 | 11902.394 | 205.837
|  | 2021-02-19 10:00 | 940.827 | 11809.575 | 56.617
|  | 2021-02-19 11:00 | 854.575 | 12212.715 | 330.084
|  | 2021-02-19 12:00 | 721.343 | 13134.12 | 378.448
|  | 2021-02-19 13:00 | 799.292 | 13413.706 | 461.43
|  | 2021-02-19 14:00 | 1074.461 | 13816.52 | 737.865
|  | 2021-02-19 15:00 | 1133.5 | 14234.875 | 1260.387
|  | 2021-02-19 16:00 | 1087.194 | 14297.158 | 2239.728
|  | 2021-02-19 17:00 | 957.604 | 14474.673 | 4013.499
|  | 2021-02-19 18:00 | 806.865 | 14661.145 | 4539.478
|  | 2021-02-19 19:00 | 593.658 | 14633.641 | 3891.278
|  | 2021-02-19 20:00 | 297.035 | 14633.603 | 3059.059
|  | 2021-02-19 21:00 | 100.232 | 14726.086 | 2418.526
|  | 2021-02-19 22:00 | 52.17 | 14619.467 | 1853.643
|  | 2021-02-19 23:00 | 66.386 | 14494.739 | 1414.151
|  | 2021-02-20 | 137.09 | 14484.303 | 1140.258
|  | 2021-02-20 01:00 | 308.689 | 14371.435 | 1021.173
|  | 2021-02-20 02:00 | 617.425 | 14354.829 | 1023.786
|  | 2021-02-20 03:00 | 876.17 | 14080.001 | 1141.604
|  | 2021-02-20 04:00 | 1102.144 | 13998.021 | 1258.305
|  | 2021-02-20 05:00 | 1528.798 | 14160.726 | 1174.872
|  | 2021-02-20 06:00 | 1699.421 | 14068.099 | 822.362
|  | 2021-02-20 07:00 | 1678.382 | 13737.178 | 440.448
|  | 2021-02-20 08:00 | 1542.098 | 13360.284 | 136.99
|  | 2021-02-20 09:00 | 1321.221 | 13125.899 | 13.986
|  | 2021-02-20 10:00 | 1158.172 | 13125.899 | 1.596
|  | 2021-02-20 11:00 | 1181.328 | 13612.513 | 0
|  | 2021-02-20 12:00 | 1314.397 | 14186.846 | 59.203
|  | 2021-02-20 13:00 | 1627.737 | 14820.571 | 1948.694
|  | 2021-02-20 14:00 | 2027.328 | 15384.253 | 3627.834
|  | 2021-02-20 15:00 | 2073.619 | 15626.802 | 1021.942
|  | 2021-02-20 16:00 | 1998.764 | 15732.023 | 199.078
|  | 2021-02-20 17:00 | 1887.829 | 15782.067 | 1064.747
|  | 2021-02-20 18:00 | 1692.033 | 15799 | 2688.146
|  | 2021-02-20 19:00 | 1413.75 | 15778.992 | 2499.603
|  | 2021-02-20 20:00 | 1150.509 | 15767.268 | 1633.745
|  | 2021-02-20 21:00 | 953.667 | 15681.131 | 806.538
|  | 2021-02-20 22:00 | 813.332 | 15571.131 | 394.234
|  | 2021-02-20 23:00 | 723.964 | 15512.811 | 437.776
|  | 2021-02-21 | 660.216 | 15398.517 | 320.384
|  | 2021-02-21 01:00 | 593.605 | 15214.567 | 135.327
|  | 2021-02-21 02:00 | 534.417 | 15019.837 | 799.168
|  | 2021-02-21 03:00 | 451.916 | 14883.414 | 609.462
|  | 2021-02-21 04:00 | 524.768 | 14380.657 | 231.78
|  | 2021-02-21 05:00 | 815.798 | 13465.308 | 155.589
|  | 2021-02-21 06:00 | 1077.93 | 12630.891 | 92.399
|  | 2021-02-21 07:00 | 1201.519 | 11843.571 | 150.552
|  | 2021-02-21 08:00 | 1249.309 | 10761.587 | 211.503
|  | 2021-02-21 09:00 | 1218.309 | 9420.845 | 469.875
|  | 2021-02-21 10:00 | 1152.636 | 7812.225 | 760.913
|  | 2021-02-21 11:00 | 1077.648 | 6126.023 | 871.938
|  | 2021-02-21 12:00 | 1079.046 | 4843.762 | 1057.975
|  | 2021-02-21 13:00 | 1287.721 | 4069.698 | 1033.8
|  | 2021-02-21 14:00 | 1741.788 | 3784.37 | 1134.762
|  | 2021-02-21 15:00 | 1909.048 | 3504.347 | 1519.978
|  | 2021-02-21 16:00 | 1893.478 | 3204.824 | 1499.382
|  | 2021-02-21 17:00 | 1747.339 | 3224.803 | 1789.793
|  | 2021-02-21 18:00 | 1506.032 | 3532.532 | 2568.95
|  | 2021-02-21 19:00 | 1231.842 | 4016.793 | 3372.795
|  | 2021-02-21 20:00 | 966.842 | 4649.984 | 3889.627
|  | 2021-02-21 21:00 | 790.228 | 5609.329 | 4219.124
|  | 2021-02-21 22:00 | 727.733 | 6669.074 | 4107.773
|  | 2021-02-21 23:00 | 790.625 | 7635.78 | 4143.434
|  | 2021-02-22 | 871.405 | 8559.209 | 4485.698
|  | 2021-02-22 01:00 | 871.359 | 9160.771 | 4710.996
|  | 2021-02-22 02:00 | 772.176 | 9325.658 | 4808.149
|  | 2021-02-22 03:00 | 606.45 | 9667.468 | 4894.424
|  | 2021-02-22 04:00 | 663.026 | 10364.246 | 4929.78
|  | 2021-02-22 05:00 | 1014.326 | 11039.603 | 4876.35
|  | 2021-02-22 06:00 | 1287.957 | 11488.493 | 4791.702
|  | 2021-02-22 07:00 | 1460.954 | 11775.813 | 4573.325
|  | 2021-02-22 08:00 | 1605.305 | 12229.213 | 3217.768
|  | 2021-02-22 09:00 | 1739.179 | 12751.966 | 4107.182
|  | 2021-02-22 10:00 | 1797.846 | 13209.566 | 5204.853
|  | 2021-02-22 11:00 | 1752.333 | 13650.535 | 4672.873
|  | 2021-02-22 12:00 | 1595.419 | 13919.676 | 4218.936
|  | 2021-02-22 13:00 | 1437.785 | 13628.244 | 3844.612
|  | 2021-02-22 14:00 | 1466.513 | 13367.007 | 3545.928
|  | 2021-02-22 15:00 | 1333.88 | 13782.897 | 3471.228
|  | 2021-02-22 16:00 | 1130.149 | 14239.572 | 3719.855
|  | 2021-02-22 17:00 | 867.675 | 14579.05 | 4218.941
|  | 2021-02-22 18:00 | 622.056 | 14601.873 | 5447.931
|  | 2021-02-22 19:00 | 446.904 | 14250.821 | 6279.963
|  | 2021-02-22 20:00 | 258.948 | 14037.596 | 6299.19
|  | 2021-02-22 21:00 | 93.369 | 13013.528 | 6129.299
|  | 2021-02-22 22:00 | 26.162 | 12210.375 | 5695.222
|  | 2021-02-22 23:00 | 3.572 | 11103.254 | 5342.006
|  | 2021-02-23 | 0.234 | 10849.436 | 5222.444
|  | 2021-02-23 01:00 | 0.135 | 10275.192 | 5165.371
|  | 2021-02-23 02:00 | 2.176 | 9616.429 | 5257.8
|  | 2021-02-23 03:00 | 10.696 | 9928.631 | 5347.163
|  | 2021-02-23 04:00 | 47.631 | 10861.117 | 5405.72
|  | 2021-02-23 05:00 | 186.331 | 11726.721 | 5360.366
|  | 2021-02-23 06:00 | 329.632 | 12376.821 | 5243.407
|  | 2021-02-23 07:00 | 392.615 | 12741.212 | 4929.679
|  | 2021-02-23 08:00 | 400.377 | 13280.322 | 3461.04
|  | 2021-02-23 09:00 | 395.569 | 13776.826 | 2968.173
|  | 2021-02-23 10:00 | 383.596 | 13997.794 | 4485.726
|  | 2021-02-23 11:00 | 388.464 | 13955.664 | 4451.626
|  | 2021-02-23 12:00 | 432.289 | 13876.278 | 3329.537
|  | 2021-02-23 13:00 | 633.983 | 14097.953 | 2399.282
|  | 2021-02-23 14:00 | 875.404 | 14869.971 | 1866.161
|  | 2021-02-23 15:00 | 826.191 | 15505.198 | 1612.794
|  | 2021-02-23 16:00 | 733.03 | 15456.79 | 1735.511
|  | 2021-02-23 17:00 | 559.059 | 15265.712 | 2691.432
|  | 2021-02-23 18:00 | 356.13 | 15260.563 | 4907.276
|  | 2021-02-23 19:00 | 238.793 | 15339.899 | 5848.285
|  | 2021-02-23 20:00 | 194.587 | 15415.554 | 5990.075
|  | 2021-02-23 21:00 | 179.06 | 15502.252 | 6011.119
|  | 2021-02-23 22:00 | 181.609 | 15569.808 | 5996.479
|  | 2021-02-23 23:00 | 180.392 | 15615.602 | 5904.787
|  | 2021-02-24 | 174.521 | 15658.691 | 5696.78
|  | 2021-02-24 01:00 | 149.2 | 15692.6 | 5182.08
|  | 2021-02-24 02:00 | 114.211 | 15715.907 | 4950.331
|  | 2021-02-24 03:00 | 78.016 | 15718.963 | 4808.161
|  | 2021-02-24 04:00 | 61.265 | 15698.695 | 4665.308
|  | 2021-02-24 05:00 | 27.564 | 15665.922 | 4487.915
|  | 2021-02-24 06:00 | 15.866 | 15626.576 | 4290.406
|  | 2021-02-24 07:00 | 49.04 | 15593.328 | 3955.595
|  | 2021-02-24 08:00 | 89.419 | 15575.321 | 2425.956
|  | 2021-02-24 09:00 | 100.294 | 15557.692 | 1558.737
|  | 2021-02-24 10:00 | 108.643 | 15660.646 | 1685.307
|  | 2021-02-24 11:00 | 168.116 | 15528.331 | 2494.305
|  | 2021-02-24 12:00 | 301.83 | 15373.226 | 2239.83
|  | 2021-02-24 13:00 | 851.468 | 15482.056 | 2010.546
|  | 2021-02-24 14:00 | 1836.45 | 15552.119 | 2128.187
|  | 2021-02-24 15:00 | 2184.824 | 15607.372 | 2584.196
|  | 2021-02-24 16:00 | 2199.13 | 15626.765 | 3473.894
|  | 2021-02-24 17:00 | 2118.529 | 15550.593 | 5218.427
|  | 2021-02-24 18:00 | 2024.115 | 15402.767 | 6566.644
|  | 2021-02-24 19:00 | 1971.224 | 15474.517 | 6685.362
|  | 2021-02-24 20:00 | 1894.508 | 15505.863 | 6405.435
|  | 2021-02-24 21:00 | 1712.351 | 15622.225 | 6139.835
|  | 2021-02-24 22:00 | 1529.898 | 15490.006 | 5932.592
|  | 2021-02-24 23:00 | 1399.225 | 15281.789 | 5778.372
|  | 2021-02-25 | 1268.499 | 15191.579 | 5670.855
|  | 2021-02-25 01:00 | 1163.054 | 14998.256 | 5568.251
|  | 2021-02-25 02:00 | 1119.931 | 14864.256 | 5528.751
|  | 2021-02-25 03:00 | 981.122 | 14853.591 | 5529.166
|  | 2021-02-25 04:00 | 1262.025 | 14847.828 | 5573.38
|  | 2021-02-25 05:00 | 1807.965 | 14801.208 | 5610.226
|  | 2021-02-25 06:00 | 2344.313 | 14671.626 | 5572.913
|  | 2021-02-25 07:00 | 2785.915 | 14516.164 | 5365.193
|  | 2021-02-25 08:00 | 3010.176 | 14364.63 | 4240.405
|  | 2021-02-25 09:00 | 3050.15 | 14263.678 | 3569.444
|  | 2021-02-25 10:00 | 2904.647 | 13886.263 | 4808.163
|  | 2021-02-25 11:00 | 2659.818 | 13294.136 | 5977.053
|  | 2021-02-25 12:00 | 2411.782 | 12259.704 | 5881.045
|  | 2021-02-25 13:00 | 2193.12 | 10951.921 | 5226.647
|  | 2021-02-25 14:00 | 2239.882 | 10028.689 | 4615.458
|  | 2021-02-25 15:00 | 2174.64 | 9350.117 | 4506.82
|  | 2021-02-25 16:00 | 2109.852 | 8971.45 | 4893.862
|  | 2021-02-25 17:00 | 2116.683 | 9013.699 | 5465.6
|  | 2021-02-25 18:00 | 2197.767 | 9443.998 | 6474.465
|  | 2021-02-25 19:00 | 2378.077 | 9859.515 | 6926.988
|  | 2021-02-25 20:00 | 2652.354 | 9911.149 | 7008.123
|  | 2021-02-25 21:00 | 2966.707 | 9493.217 | 7171.318
|  | 2021-02-25 22:00 | 3372.874 | 9135.921 | 7361.581
|  | 2021-02-25 23:00 | 3760.276 | 9062.376 | 7510.748
|  | 2021-02-26 | 3962.513 | 9448.848 | 7615.94
|  | 2021-02-26 01:00 | 3901.547 | 10118.352 | 7637.821
|  | 2021-02-26 02:00 | 3686.152 | 10486.602 | 7531.436
|  | 2021-02-26 03:00 | 2843.125 | 10738.957 | 6888.689
|  | 2021-02-26 04:00 | 2427.992 | 10817.289 | 6166.982
|  | 2021-02-26 05:00 | 2132.659 | 10562.381 | 5940.845
|  | 2021-02-26 06:00 | 2013.966 | 10353.339 | 6073.445
|  | 2021-02-26 07:00 | 1890.507 | 10326.809 | 6017.63
|  | 2021-02-26 08:00 | 1719.011 | 10283.617 | 6813.044
|  | 2021-02-26 09:00 | 1574.272 | 10279.292 | 7423.767
|  | 2021-02-26 10:00 | 1515.022 | 10364.122 | 7235.409
|  | 2021-02-26 11:00 | 1535.086 | 10394.023 | 6899.339
|  | 2021-02-26 12:00 | 1695.229 | 10230.763 | 6707.32
|  | 2021-02-26 13:00 | 2344.042 | 9819.099 | 6693.048
|  | 2021-02-26 14:00 | 3084.123 | 9425.232 | 6769.345
|  | 2021-02-26 15:00 | 3009.967 | 9263.658 | 6878.656
|  | 2021-02-26 16:00 | 2802.186 | 9070.587 | 6987.814
|  | 2021-02-26 17:00 | 2743.242 | 9055.862 | 7065.284
|  | 2021-02-26 18:00 | 2730.456 | 9192.307 | 6930.759
|  | 2021-02-26 19:00 | 2662.658 | 9160.888 | 6856.627
|  | 2021-02-26 20:00 | 2582.361 | 9020.645 | 6892.46
|  | 2021-02-26 21:00 | 2499.605 | 8911.927 | 6865.004
|  | 2021-02-26 22:00 | 2344.362 | 8858.347 | 6769.144
|  | 2021-02-26 23:00 | 2128.31 | 8889.562 | 6574.958
|  | 2021-02-27 | 1881.96 | 8764.526 | 6388.057
|  | 2021-02-27 01:00 | 1670.693 | 8437.785 | 6267.274
|  | 2021-02-27 02:00 | 1711.188 | 8016.902 | 6009.967
|  | 2021-02-27 03:00 | 1690.671 | 7439.827 | 5606.908
|  | 2021-02-27 04:00 | 2106.814 | 6804.999 | 5365.354
|  | 2021-02-27 05:00 | 2073.469 | 6125.506 | 5175.046
|  | 2021-02-27 06:00 | 1519.511 | 5372.35 | 4906.978
|  | 2021-02-27 07:00 | 779.308 | 4681.26 | 4513.059
|  | 2021-02-27 08:00 | 485.528 | 4128.063 | 4668.855
|  | 2021-02-27 09:00 | 391.28 | 3897.063 | 6349.539
|  | 2021-02-27 10:00 | 324.775 | 3792.665 | 6434.992
|  | 2021-02-27 11:00 | 284.669 | 3897.478 | 6114.443
|  | 2021-02-27 12:00 | 272.151 | 4226.984 | 5727.931
|  | 2021-02-27 13:00 | 298.429 | 4590.398 | 5388.203
|  | 2021-02-27 14:00 | 611.819 | 4746.473 | 5176.091
|  | 2021-02-27 15:00 | 1263.789 | 5004.55 | 5137.302
|  | 2021-02-27 16:00 | 1927.489 | 5604.599 | 5330.515
|  | 2021-02-27 17:00 | 2328.494 | 6316.536 | 5702.192
|  | 2021-02-27 18:00 | 2676.54 | 6753.881 | 5992.629
|  | 2021-02-27 19:00 | 3171.557 | 6750.183 | 6046.867
|  | 2021-02-27 20:00 | 3684.521 | 6316.95 | 5904.967
|  | 2021-02-27 21:00 | 4143.482 | 5645.236 | 5666.47
|  | 2021-02-27 22:00 | 4442.11 | 5098.405 | 5337.868
|  | 2021-02-27 23:00 | 4585.511 | 4921.224 | 5055.332
|  | 2021-02-28 | 4557.227 | 4964.748 | 4698.11
|  | 2021-02-28 01:00 | 4298.37 | 5033.133 | 4218.942
|  | 2021-02-28 02:00 | 3817.851 | 4999.72 | 3642.436
|  | 2021-02-28 03:00 | 2499.863 | 4612.09 | 3092.433
|  | 2021-02-28 04:00 | 1726.444 | 3917.843 | 2480.15
|  | 2021-02-28 05:00 | 1297.262 | 3200.496 | 1853.44
|  | 2021-02-28 06:00 | 773.765 | 2560.701 | 1329.541
|  | 2021-02-28 07:00 | 442.696 | 2051.762 | 922.544
|  | 2021-02-28 08:00 | 246.321 | 1696.692 | 319.268
|  | 2021-02-28 09:00 | 121.624 | 1451.589 | 778.397
|  | 2021-02-28 10:00 | 42.686 | 1426.9 | 1136.468
|  | 2021-02-28 11:00 | 13.257 | 1735.772 | 1049.545
|  | 2021-02-28 12:00 | 8.576 | 2149.755 | 980.964
|  | 2021-02-28 13:00 | 98.717 | 2563.141 | 992.041
|  | 2021-02-28 14:00 | 374.167 | 2869.242 | 1138.124
|  | 2021-02-28 15:00 | 453.279 | 3024.856 | 1456.469
|  | 2021-02-28 16:00 | 416.734 | 2996.933 | 1867.999
|  | 2021-02-28 17:00 | 357.758 | 2805.728 | 2308.199
|  | 2021-02-28 18:00 | 301.891 | 2375.311 | 2778.778
|  | 2021-02-28 19:00 | 227.747 | 1882.278 | 3163.029
|  | 2021-02-28 20:00 | 129.335 | 1462.253 | 2857.579
|  | 2021-02-28 21:00 | 61.45 | 1091.977 | 2510.04
|  | 2021-02-28 22:00 | 29.139 | 763.913 | 2325.004
|  | 2021-02-28 23:00 | 16.898 | 486.249 | 2134.903
|  | 2021-03-01 | 19.014 | 257.848 | 1853.398
|  | 2021-03-01 01:00 | 37.215 | 111.016 | 1608.701
|  | 2021-03-01 02:00 | 80.863 | 45.053 | 1519.847
|  | 2021-03-01 03:00 | 114.166 | 49.802 | 1535.277
|  | 2021-03-01 04:00 | 138.776 | 110.176 | 1626.851
|  | 2021-03-01 05:00 | 182.552 | 209.447 | 1853.427
|  | 2021-03-01 06:00 | 225.355 | 370.099 | 2107.7
|  | 2021-03-01 07:00 | 291.079 | 573.91 | 2153.685
|  | 2021-03-01 08:00 | 397.626 | 806.69 | 1235.184
|  | 2021-03-01 09:00 | 508.326 | 1015.924 | 2034.368
|  | 2021-03-01 10:00 | 618.32 | 1221.315 | 2730.653
|  | 2021-03-01 11:00 | 755.229 | 1462.127 | 2411.718
|  | 2021-03-01 12:00 | 932.873 | 1667.551 | 2220.939
|  | 2021-03-01 13:00 | 1225.594 | 1845.921 | 2359.372
|  | 2021-03-01 14:00 | 1667.443 | 1981.118 | 2706.466
|  | 2021-03-01 15:00 | 1695.791 | 2249.322 | 3254.561
|  | 2021-03-01 16:00 | 1625.677 | 2724.384 | 3912.292
|  | 2021-03-01 17:00 | 1535.411 | 3291.53 | 4652.634
|  | 2021-03-01 18:00 | 1428.995 | 3932.595 | 5381.964
|  | 2021-03-01 19:00 | 1315.814 | 4454.181 | 5905.186
|  | 2021-03-01 20:00 | 1185.618 | 4908.882 | 5877.537
|  | 2021-03-01 21:00 | 1003.432 | 5023.346 | 5754.347
|  | 2021-03-01 22:00 | 823.086 | 4899.052 | 5769.026
|  | 2021-03-01 23:00 | 648.766 | 4554.817 | 5712.959
|  | 2021-03-02 | 483.898 | 4219.608 | 5530.229
|  | 2021-03-02 01:00 | 382.505 | 3978.974 | 5454.102
|  | 2021-03-02 02:00 | 340.113 | 3898.042 | 5603.53
|  | 2021-03-02 03:00 | 264.09 | 4243.539 | 5483.689
|  | 2021-03-02 04:00 | 238.685 | 4920.455 | 5330.286
|  | 2021-03-02 05:00 | 259 | 5645.34 | 5344.488
|  | 2021-03-02 06:00 | 338.924 | 6295.259 | 5696.787
|  | 2021-03-02 07:00 | 453.479 | 6629.297 | 5535.304
|  | 2021-03-02 08:00 | 581.509 | 6508.904 | 3702.743
|  | 2021-03-02 09:00 | 675.609 | 5978.524 | 4606.138
|  | 2021-03-02 10:00 | 759.775 | 5419.996 | 5112.051
|  | 2021-03-02 11:00 | 801.544 | 4925.232 | 4104.038
|  | 2021-03-02 12:00 | 766.706 | 4650.101 | 3428.209
|  | 2021-03-02 13:00 | 792.062 | 4612.154 | 3537.909
|  | 2021-03-02 14:00 | 946.493 | 4823.212 | 3425.039
|  | 2021-03-02 15:00 | 834.591 | 5080.77 | 3722.735
|  | 2021-03-02 16:00 | 691.935 | 5604.188 | 3622.056
|  | 2021-03-02 17:00 | 581.633 | 6263.407 | 4001.22
|  | 2021-03-02 18:00 | 516.711 | 6868.052 | 5394.376
|  | 2021-03-02 19:00 | 494.396 | 7200.188 | 6167.258
|  | 2021-03-02 20:00 | 484.475 | 7096.114 | 6073.959
|  | 2021-03-02 21:00 | 443.449 | 6257.745 | 5933.989
|  | 2021-03-02 22:00 | 379.139 | 4526.193 | 5653.844
|  | 2021-03-02 23:00 | 314.175 | 2722.912 | 5544.71
|  | 2021-03-03 | 252.046 | 1324.594 | 5673.086
|  | 2021-03-03 01:00 | 200.354 | 489.509 | 5636.485
|  | 2021-03-03 02:00 | 158.141 | 141.215 | 5332.661
|  | 2021-03-03 03:00 | 86.238 | 93.718 | 4683.194
|  | 2021-03-03 04:00 | 51.814 | 247.712 | 4254.526
|  | 2021-03-03 05:00 | 46.558 | 463.427 | 3996.805
|  | 2021-03-03 06:00 | 44.19 | 639.693 | 4195.94
|  | 2021-03-03 07:00 | 57.907 | 767.905 | 4065.402
|  | 2021-03-03 08:00 | 88.029 | 1032.088 | 3426.779
|  | 2021-03-03 09:00 | 129.429 | 1577.848 | 3991.828
|  | 2021-03-03 10:00 | 177.344 | 2299.188 | 4385.863
|  | 2021-03-03 11:00 | 216.484 | 3210.639 | 4089.409
|  | 2021-03-03 12:00 | 243.267 | 3988.666 | 3585.932
|  | 2021-03-03 13:00 | 454.03 | 4460.379 | 3254.594
|  | 2021-03-03 14:00 | 731.68 | 4635.783 | 2989.265
|  | 2021-03-03 15:00 | 638.64 | 4479.567 | 2895.211
|  | 2021-03-03 16:00 | 483.623 | 4387.684 | 2896.809
|  | 2021-03-03 17:00 | 343.729 | 4268.481 | 3297.401
|  | 2021-03-03 18:00 | 257.975 | 4265.894 | 4506.821
|  | 2021-03-03 19:00 | 221.108 | 4064.854 | 5477.184
|  | 2021-03-03 20:00 | 207.87 | 3775.754 | 5539.446
|  | 2021-03-03 21:00 | 241.165 | 3762.952 | 5411.967
|  | 2021-03-03 22:00 | 306.565 | 3994.584 | 5457.559
|  | 2021-03-03 23:00 | 381.502 | 4313.584 | 5405.839
|  | 2021-03-04 | 425.009 | 4730.247 | 5204.181
|  | 2021-03-04 01:00 | 416.721 | 5169.053 | 5162.996
|  | 2021-03-04 02:00 | 361.183 | 5645.161 | 5302.036
|  | 2021-03-04 03:00 | 165.253 | 6168.424 | 5306.632
|  | 2021-03-04 04:00 | 31.07 | 6508.59 | 5088.673
|  | 2021-03-04 05:00 | 0.012 | 7186.787 | 5183.617
|  | 2021-03-04 06:00 | 0.701 | 8380.204 | 5290.247
|  | 2021-03-04 07:00 | 16.691 | 9765.885 | 5372.471
|  | 2021-03-04 08:00 | 75.695 | 10663.993 | 4865.007
|  | 2021-03-04 09:00 | 185.555 | 10486.782 | 5777.069
|  | 2021-03-04 10:00 | 328.086 | 10177.019 | 5443.391
|  | 2021-03-04 11:00 | 456.578 | 10039.027 | 4562.108
|  | 2021-03-04 12:00 | 566.123 | 10118.239 | 3357.386
|  | 2021-03-04 13:00 | 986.477 | 10531.33 | 2730.613
|  | 2021-03-04 14:00 | 1600.585 | 11349.687 | 3012.73
|  | 2021-03-04 15:00 | 1590.151 | 12123.839 | 3800.067
|  | 2021-03-04 16:00 | 1391.962 | 12635.983 | 4748.904
|  | 2021-03-04 17:00 | 1161.983 | 13086.011 | 5731.073
|  | 2021-03-04 18:00 | 953.777 | 13612.744 | 6281.348
|  | 2021-03-04 19:00 | 767.834 | 13782.678 | 6334.821
|  | 2021-03-04 20:00 | 554.85 | 13674.316 | 6181.304
|  | 2021-03-04 21:00 | 353.53 | 13124.881 | 6143.21
|  | 2021-03-04 22:00 | 201.37 | 12154.418 | 5803.656
|  | 2021-03-04 23:00 | 112.807 | 10754.607 | 5467.547
|  | 2021-03-05 | 71.088 | 9055.757 | 5262.239
|  | 2021-03-05 01:00 | 49.457 | 7548.662 | 5153.99
|  | 2021-03-05 02:00 | 38.197 | 6551.697 | 5262.423
|  | 2021-03-05 03:00 | 17.112 | 6096.463 | 5262.379
|  | 2021-03-05 04:00 | 6.539 | 6007.542 | 4983.911
|  | 2021-03-05 05:00 | 15.248 | 6048.236 | 4756.858
|  | 2021-03-05 06:00 | 85.08 | 5978.755 | 4624.182
|  | 2021-03-05 07:00 | 180.571 | 5853.077 | 4529.392
|  | 2021-03-05 08:00 | 244.9 | 5686.537 | 4067.748
|  | 2021-03-05 09:00 | 304.613 | 5599.66 | 5471.464
|  | 2021-03-05 10:00 | 319.864 | 5645.444 | 5992.507
|  | 2021-03-05 11:00 | 301.507 | 5779.986 | 5464.334
|  | 2021-03-05 12:00 | 299.307 | 6038.946 | 4506.848
|  | 2021-03-05 13:00 | 581.937 | 6509.164 | 3637.367
|  | 2021-03-05 14:00 | 992.677 | 7031.391 | 3486.206
|  | 2021-03-05 15:00 | 987.795 | 7352.665 | 3948.421
|  | 2021-03-05 16:00 | 857.409 | 7635.64 | 4859.032
|  | 2021-03-05 17:00 | 727.497 | 7826.188 | 5773.39
|  | 2021-03-05 18:00 | 628.262 | 7785.952 | 6194.029
|  | 2021-03-05 19:00 | 564.216 | 7548.423 | 6231.982
|  | 2021-03-05 20:00 | 554.338 | 6976.393 | 5773.486
|  | 2021-03-05 21:00 | 550.613 | 6273.713 | 5564.903
|  | 2021-03-05 22:00 | 513.848 | 5644.979 | 5430.453
|  | 2021-03-05 23:00 | 474.284 | 5590.299 | 5176.014
|  | 2021-03-06 | 437.334 | 6078.575 | 5019.571
|  | 2021-03-06 01:00 | 430.766 | 6847.971 | 4871.054
|  | 2021-03-06 02:00 | 424.703 | 7672 | 4771.502
|  | 2021-03-06 03:00 | 281.506 | 8221.936 | 4683.342
|  | 2021-03-06 04:00 | 166.346 | 8452.705 | 4524.925
|  | 2021-03-06 05:00 | 150.593 | 8504.113 | 4249.739
|  | 2021-03-06 06:00 | 117.277 | 8222.089 | 3888.66
|  | 2021-03-06 07:00 | 65.998 | 7549.702 | 3450.932
|  | 2021-03-06 08:00 | 38.634 | 6743.02 | 2589.162
|  | 2021-03-06 09:00 | 22.666 | 6197.803 | 5182.613
|  | 2021-03-06 10:00 | 24.752 | 6078.091 | 5578.41
|  | 2021-03-06 11:00 | 37.947 | 6387.531 | 5358.376
|  | 2021-03-06 12:00 | 100.534 | 6883.644 | 5087.876
|  | 2021-03-06 13:00 | 556.62 | 7363.833 | 4969.696
|  | 2021-03-06 14:00 | 1309.618 | 7805.431 | 5076.157
|  | 2021-03-06 15:00 | 1460.964 | 8222.122 | 5371.597
|  | 2021-03-06 16:00 | 1328.016 | 8716.535 | 5880.896
|  | 2021-03-06 17:00 | 1158.338 | 9202.683 | 6343.986
|  | 2021-03-06 18:00 | 1078.598 | 9718.034 | 6403.959
|  | 2021-03-06 19:00 | 1089.698 | 10237.079 | 6356.901
|  | 2021-03-06 20:00 | 1131.003 | 10524.465 | 6298.449
|  | 2021-03-06 21:00 | 1227.165 | 10729.355 | 6285.875
|  | 2021-03-06 22:00 | 1324.321 | 10949.59 | 6246.285
|  | 2021-03-06 23:00 | 1574.362 | 11059.943 | 6087.212
|  | 2021-03-07 | 1887.817 | 11241.311 | 5749.218
|  | 2021-03-07 01:00 | 2065.419 | 11251.871 | 5106.524
|  | 2021-03-07 02:00 | 1992.972 | 11194.801 | 4677.129
|  | 2021-03-07 03:00 | 1235.621 | 10861.033 | 4363.695
|  | 2021-03-07 04:00 | 800.253 | 10381.417 | 4244.875
|  | 2021-03-07 05:00 | 675.691 | 10118.441 | 4283.228
|  | 2021-03-07 06:00 | 589.498 | 9988.136 | 4315.524
|  | 2021-03-07 07:00 | 267.458 | 9943.3 | 4113.23
|  | 2021-03-07 08:00 | 47.234 | 10038.919 | 3521.282
|  | 2021-03-07 09:00 | 15.612 | 10078.779 | 6436.417
|  | 2021-03-07 10:00 | 14.132 | 10600.694 | 6761.682
|  | 2021-03-07 11:00 | 30.759 | 11461.666 | 6731.324
|  | 2021-03-07 12:00 | 74.924 | 12433.662 | 6694.328
|  | 2021-03-07 13:00 | 297.093 | 12830.112 | 6692.095
|  | 2021-03-07 14:00 | 732.024 | 12808.227 | 6733.078
|  | 2021-03-07 15:00 | 1187.896 | 12548.46 | 6765.401
|  | 2021-03-07 16:00 | 1617.967 | 11907.5 | 6848.74
|  | 2021-03-07 17:00 | 1931.508 | 11344.969 | 7023.202
|  | 2021-03-07 18:00 | 2090.13 | 10187.9 | 6907.712
|  | 2021-03-07 19:00 | 1973.684 | 8972.392 | 6630.643
|  | 2021-03-07 20:00 | 1785.335 | 7624.618 | 6506.728
|  | 2021-03-07 21:00 | 1803.365 | 6167.764 | 6374.5
|  | 2021-03-07 22:00 | 2026.027 | 4975.627 | 6193.692
|  | 2021-03-07 23:00 | 2288.988 | 3996.376 | 5910.404
|  | 2021-03-08 | 2499.743 | 3214.904 | 5548.675
|  | 2021-03-08 01:00 | 2569.046 | 2582.253 | 4999.779
|  | 2021-03-08 02:00 | 2450.404 | 1975.647 | 4601.39
|  | 2021-03-08 03:00 | 1618.689 | 1352.363 | 4561.665
|  | 2021-03-08 04:00 | 799.286 | 822.788 | 4202.1
|  | 2021-03-08 05:00 | 519.949 | 353.899 | 3785.514
|  | 2021-03-08 06:00 | 244.335 | 214.257 | 3571.562
|  | 2021-03-08 07:00 | 55.989 | 322.125 | 3171.932
|  | 2021-03-08 08:00 | 17.474 | 697.853 | 2687.498
|  | 2021-03-08 09:00 | 4.964 | 1419.262 | 5020.379
|  | 2021-03-08 10:00 | 1.759 | 2009.815 | 5262.273
|  | 2021-03-08 11:00 | 4.203 | 2490.792 | 5195.641
|  | 2021-03-08 12:00 | 21.241 | 2655.562 | 5065.39
|  | 2021-03-08 13:00 | 221.158 | 2754.843 | 4999.707
|  | 2021-03-08 14:00 | 568.885 | 3356.207 | 4937.366
|  | 2021-03-08 15:00 | 544.561 | 4107.166 | 4881.263
|  | 2021-03-08 16:00 | 380.327 | 4962.562 | 5076.966
|  | 2021-03-08 17:00 | 267.038 | 6056.244 | 5375.031
|  | 2021-03-08 18:00 | 248.342 | 7048.445 | 5050.37
|  | 2021-03-08 19:00 | 280.429 | 7789.292 | 4155.593
|  | 2021-03-08 20:00 | 320.759 | 8178.69 | 3676.307
|  | 2021-03-08 21:00 | 382.646 | 8328.424 | 3536.36
|  | 2021-03-08 22:00 | 454.165 | 7940.195 | 3426.821
|  | 2021-03-08 23:00 | 501.504 | 6374.837 | 3405.257
|  | 2021-03-09 | 535.688 | 4065.518 | 3469.926
|  | 2021-03-09 01:00 | 564.822 | 2136.005 | 3498.488
|  | 2021-03-09 02:00 | 584.152 | 1186.401 | 3433.533
|  | 2021-03-09 03:00 | 386.261 | 1183.714 | 3587.02
|  | 2021-03-09 04:00 | 155.687 | 1684.63 | 3907.697
|  | 2021-03-09 05:00 | 98.665 | 2302.678 | 3711.572
|  | 2021-03-09 06:00 | 54.741 | 2902.211 | 3119.747
|  | 2021-03-09 07:00 | 12.043 | 3429.91 | 2763.226
|  | 2021-03-09 08:00 | 1.724 | 3932.534 | 2551.794
|  | 2021-03-09 09:00 | 0.574 | 4439.721 | 4156.448
|  | 2021-03-09 10:00 | 1.254 | 4597.715 | 4999.793
|  | 2021-03-09 11:00 | 5.806 | 4535.176 | 5848.336
|  | 2021-03-09 12:00 | 43.341 | 4199.577 | 6100.08
|  | 2021-03-09 13:00 | 459.677 | 3504.196 | 6100.322
|  | 2021-03-09 14:00 | 1487.528 | 2574.28 | 6058.741
|  | 2021-03-09 15:00 | 1974.39 | 1921.49 | 6277.428
|  | 2021-03-09 16:00 | 2133.025 | 1634.641 | 6605.015
|  | 2021-03-09 17:00 | 2193.097 | 1589.106 | 6806.66
|  | 2021-03-09 18:00 | 2040.234 | 1445.08 | 6616.663
|  | 2021-03-09 19:00 | 1870.538 | 1112.23 | 6308.805
|  | 2021-03-09 20:00 | 1777.023 | 841.181 | 6382.009
|  | 2021-03-09 21:00 | 1749.858 | 783.626 | 6574.795
|  | 2021-03-09 22:00 | 1681.706 | 879.261 | 6684.619
|  | 2021-03-09 23:00 | 1606.259 | 1306.756 | 6698.127
|  | 2021-03-10 | 1574.162 | 2077.456 | 6682.026
|  | 2021-03-10 01:00 | 1598.333 | 2878.953 | 6616.64
|  | 2021-03-10 02:00 | 1701.669 | 3737.012 | 6247.455
|  | 2021-03-10 03:00 | 1313.475 | 5218.146 | 5864.58
|  | 2021-03-10 04:00 | 1027.676 | 6981.176 | 5599.055
|  | 2021-03-10 05:00 | 1021.542 | 9395.792 | 5715.708
|  | 2021-03-10 06:00 | 618.028 | 11711.444 | 5937.482
|  | 2021-03-10 07:00 | 288.609 | 12473.599 | 5848.211
|  | 2021-03-10 08:00 | 91.172 | 13336.046 | 6246.548
|  | 2021-03-10 09:00 | 32.383 | 13457.524 | 7574.348
|  | 2021-03-10 10:00 | 23.332 | 13777.666 | 7492.424
|  | 2021-03-10 11:00 | 31.012 | 14097.116 | 7154.825
|  | 2021-03-10 12:00 | 92.138 | 14514.367 | 6769.416
|  | 2021-03-10 13:00 | 798.938 | 14858.998 | 6531.707
|  | 2021-03-10 14:00 | 1864.54 | 15309.666 | 6543.511
|  | 2021-03-10 15:00 | 2364.919 | 15588.081 | 6769.128
|  | 2021-03-10 16:00 | 2392.36 | 15743.188 | 7084.235
|  | 2021-03-10 17:00 | 2147.125 | 15766.77 | 7285.522
|  | 2021-03-10 18:00 | 2055.941 | 15567.514 | 7301.028
|  | 2021-03-10 19:00 | 2125.188 | 15402.337 | 7050.55
|  | 2021-03-10 20:00 | 2156.125 | 15115.272 | 6591.825
|  | 2021-03-10 21:00 | 2306.099 | 14859.453 | 6640.763
|  | 2021-03-10 22:00 | 2549.05 | 14617.953 | 6581.617
|  | 2021-03-10 23:00 | 2662.06 | 14454.11 | 6483.497
|  | 2021-03-11 | 2709.02 | 14327.65 | 6434.224
|  | 2021-03-11 01:00 | 2730.628 | 14340.755 | 6370.494
|  | 2021-03-11 02:00 | 2674.69 | 14676.044 | 6209.97
|  | 2021-03-11 03:00 | 1940.081 | 14808.74 | 6046.721
|  | 2021-03-11 04:00 | 1594.997 | 14519.588 | 6154.332
|  | 2021-03-11 05:00 | 1548.006 | 14987.577 | 6120.261
|  | 2021-03-11 06:00 | 1201.531 | 14520.6 | 6140.89
|  | 2021-03-11 07:00 | 790.639 | 14007.588 | 6099.744
|  | 2021-03-11 08:00 | 417.585 | 13160.16 | 6110.924
|  | 2021-03-11 09:00 | 227.137 | 11846.098 | 6105.739
|  | 2021-03-11 10:00 | 155.601 | 11580.91 | 5380.693
|  | 2021-03-11 11:00 | 152.552 | 13441.723 | 4838.743
|  | 2021-03-11 12:00 | 278.449 | 14438.251 | 4580.397
|  | 2021-03-11 13:00 | 961.924 | 13633.207 | 4086.297
|  | 2021-03-11 14:00 | 1975.638 | 14639.947 | 3999.92
|  | 2021-03-11 15:00 | 2265.064 | 15461.987 | 4379.937
|  | 2021-03-11 16:00 | 2316.585 | 15772.831 | 4543.346
|  | 2021-03-11 17:00 | 2273.609 | 15816.993 | 4448.204
|  | 2021-03-11 18:00 | 2247.965 | 15737.991 | 5262.452
|  | 2021-03-11 19:00 | 2261.239 | 15547.264 | 5976.698
|  | 2021-03-11 20:00 | 2294.694 | 15413.344 | 6046.801
|  | 2021-03-11 21:00 | 2348.736 | 15377.608 | 5729.419
|  | 2021-03-11 22:00 | 2344.228 | 15415.712 | 5300.273
|  | 2021-03-11 23:00 | 2250.875 | 15496.701 | 5332.653
|  | 2021-03-12 | 2086.069 | 15579.736 | 5992.396
|  | 2021-03-12 01:00 | 1831.322 | 15628.146 | 6327.716
|  | 2021-03-12 02:00 | 1590.231 | 15650.564 | 6281.801
|  | 2021-03-12 03:00 | 952.008 | 15698.982 | 5530.008
|  | 2021-03-12 04:00 | 680.9 | 15669.621 | 4545.669
|  | 2021-03-12 05:00 | 797.502 | 15671.196 | 4430.114
|  | 2021-03-12 06:00 | 729.283 | 15656.792 | 4767.209
|  | 2021-03-12 07:00 | 743.094 | 15664.671 | 4929.715
|  | 2021-03-12 08:00 | 941.035 | 15709.336 | 3835.764
|  | 2021-03-12 09:00 | 1366.16 | 15679.594 | 3297.488
|  | 2021-03-12 10:00 | 1924.513 | 15575.71 | 5438.045
|  | 2021-03-12 11:00 | 2428.003 | 15479.276 | 5820.884
|  | 2021-03-12 12:00 | 2895.034 | 15516.515 | 5745.078
|  | 2021-03-12 13:00 | 3275.807 | 15729.925 | 5431.417
|  | 2021-03-12 14:00 | 3524.193 | 15782.725 | 4963.632
|  | 2021-03-12 15:00 | 3451.937 | 15787.739 | 4642.602
|  | 2021-03-12 16:00 | 3435.965 | 15439.128 | 4601.324
|  | 2021-03-12 17:00 | 3426.614 | 14702.925 | 4484.985
|  | 2021-03-12 18:00 | 3360.596 | 14369.723 | 4644.702
|  | 2021-03-12 19:00 | 3212.537 | 14307.295 | 4961.658
|  | 2021-03-12 20:00 | 2989.097 | 14211.073 | 4863.467
|  | 2021-03-12 21:00 | 2894.61 | 14194.228 | 4706.543
|  | 2021-03-12 22:00 | 2891.526 | 14133.034 | 4260.437
|  | 2021-03-12 23:00 | 2897.045 | 14059.902 | 3410.042
|  | 2021-03-13 | 2904.391 | 13645.724 | 2541.909
|  | 2021-03-13 01:00 | 2922.068 | 13700.445 | 1994.725
|  | 2021-03-13 02:00 | 2980.956 | 14037.662 | 2344.021
|  | 2021-03-13 03:00 | 2484.429 | 14603.686 | 3207.518
|  | 2021-03-13 04:00 | 2780.36 | 15426.183 | 3764.686
|  | 2021-03-13 05:00 | 3137.015 | 15637.81 | 3426.508
|  | 2021-03-13 06:00 | 3158.495 | 15583.044 | 2843.32
|  | 2021-03-13 07:00 | 2912.724 | 15691.548 | 2569.025
|  | 2021-03-13 08:00 | 2710.128 | 15821.916 | 1735.334
|  | 2021-03-13 09:00 | 2549.447 | 15808.521 | 1283.66
|  | 2021-03-13 10:00 | 2261.569 | 15813.754 | 1762.974
|  | 2021-03-13 11:00 | 1882.645 | 15818.634 | 2547.777
|  | 2021-03-13 12:00 | 1585.555 | 15825.247 | 2571.684
|  | 2021-03-13 13:00 | 1495.845 | 15776.813 | 2412.009
|  | 2021-03-13 14:00 | 1754.534 | 15697.219 | 2500.547
|  | 2021-03-13 15:00 | 1775.683 | 15731.558 | 2944.095
|  | 2021-03-13 16:00 | 1659.694 | 15824.98 | 3820.561
|  | 2021-03-13 17:00 | 1493.228 | 15733.055 | 4868.987
|  | 2021-03-13 18:00 | 1354.917 | 15570.291 | 5364.463
|  | 2021-03-13 19:00 | 1263.789 | 15587.871 | 4929.747
|  | 2021-03-13 20:00 | 1168.578 | 15739.033 | 3900.352
|  | 2021-03-13 21:00 | 1033.456 | 15825.014 | 3254.615
|  | 2021-03-13 22:00 | 898.867 | 15755.111 | 2943.431
|  | 2021-03-13 23:00 | 799.13 | 15492.347 | 3039.67
|  | 2021-03-14 | 758.991 | 14974.79 | 3429.729
|  | 2021-03-14 01:00 | 773.848 | 14158.407 | 3748.745
|  | 2021-03-14 02:00 | 835.058 | 12714.328 | 4050.83
|  | 2021-03-14 03:00 | 689.61 | 11059.932 | 4261.603
|  | 2021-03-14 04:00 | 751.402 | 10455.464 | 4377.486
|  | 2021-03-14 05:00 | 925.922 | 10663.882 | 4460.93
|  | 2021-03-14 06:00 | 1089.798 | 11215.975 | 4507.077
|  | 2021-03-14 07:00 | 1268.758 | 11546.252 | 4180.197
|  | 2021-03-14 08:00 | 1365.186 | 12093.832 | 2418.733
|  | 2021-03-14 09:00 | 1330.071 | 12191.465 | 1794.043
|  | 2021-03-14 10:00 | 1258.632 | 12083.207 | 2562.052
|  | 2021-03-14 11:00 | 1175.245 | 12577.838 | 1899.134
|  | 2021-03-14 12:00 | 1122.991 | 13162.12 | 1064.558
|  | 2021-03-14 13:00 | 1267.402 | 13616.026 | 551.537
|  | 2021-03-14 14:00 | 1754.847 | 13847.118 | 333.136
|  | 2021-03-14 15:00 | 1776.898 | 13951.473 | 377.028
|  | 2021-03-14 16:00 | 1597.735 | 14113.754 | 778.432
|  | 2021-03-14 17:00 | 1476.542 | 13756.832 | 2087.334
|  | 2021-03-14 18:00 | 1413.936 | 13331.794 | 4774.2
|  | 2021-03-14 19:00 | 1383.202 | 12492.953 | 5892.077
|  | 2021-03-14 20:00 | 1339.42 | 11447.346 | 5819.562
|  | 2021-03-14 21:00 | 1271.615 | 10599.38 | 5438.031
|  | 2021-03-14 22:00 | 1204.71 | 10289.484 | 5022.318
|  | 2021-03-14 23:00 | 1148.643 | 10534.676 | 4644
|  | 2021-03-15 | 1053.547 | 11060.688 | 4333.379
|  | 2021-03-15 01:00 | 871.422 | 12056.493 | 4067.729
|  | 2021-03-15 02:00 | 670.882 | 13274.26 | 3736.054
|  | 2021-03-15 03:00 | 376.107 | 14256.373 | 3356.344
|  | 2021-03-15 04:00 | 364.815 | 15152.651 | 3012.588
|  | 2021-03-15 05:00 | 477.08 | 15579.456 | 2753.697
|  | 2021-03-15 06:00 | 539.701 | 15566.216 | 2551.049
|  | 2021-03-15 07:00 | 608.391 | 15561.184 | 2156.013
|  | 2021-03-15 08:00 | 678.248 | 15561.578 | 1130.36
|  | 2021-03-15 09:00 | 763.262 | 15516.348 | 773.991
|  | 2021-03-15 10:00 | 846.211 | 15521.451 | 722.305
|  | 2021-03-15 11:00 | 929.206 | 15518.376 | 672.448
|  | 2021-03-15 12:00 | 1023.319 | 15439.114 | 477.036
|  | 2021-03-15 13:00 | 1306.577 | 15280.741 | 318.522
|  | 2021-03-15 14:00 | 1904.445 | 14890.693 | 370.831
|  | 2021-03-15 15:00 | 1935.773 | 14695.671 | 593.982
|  | 2021-03-15 16:00 | 1738.071 | 14340.029 | 1099.617
|  | 2021-03-15 17:00 | 1598.456 | 14159.024 | 2373.213
|  | 2021-03-15 18:00 | 1519.971 | 14124.466 | 4713.175
|  | 2021-03-15 19:00 | 1459.287 | 14059.626 | 5485.767
|  | 2021-03-15 20:00 | 1361.22 | 13951.116 | 5191.03
|  | 2021-03-15 21:00 | 1295.962 | 13881.561 | 4858.942
|  | 2021-03-15 22:00 | 1235.801 | 13832.275 | 4716.787
|  | 2021-03-15 23:00 | 1102.011 | 13757.43 | 4641.213
|  | 2021-03-16 | 941.142 | 13542.575 | 4598.314
|  | 2021-03-16 01:00 | 787.802 | 13243.434 | 4521.187
|  | 2021-03-16 02:00 | 658.031 | 12908.477 | 4336.909
|  | 2021-03-16 03:00 | 331.057 | 13159.56 | 3911.433
|  | 2021-03-16 04:00 | 157.403 | 13581.433 | 3637.664
|  | 2021-03-16 05:00 | 50.361 | 13153.929 | 3405.229
|  | 2021-03-16 06:00 | 23.208 | 12715.497 | 3232.871
|  | 2021-03-16 07:00 | 87.64 | 12201.063 | 2750.745
|  | 2021-03-16 08:00 | 267.984 | 11624.687 | 1574.311
|  | 2021-03-16 09:00 | 494.731 | 10498.2 | 1432.905
|  | 2021-03-16 10:00 | 695.027 | 9013.696 | 1811.597
|  | 2021-03-16 11:00 | 852.944 | 7983.688 | 1525.969
|  | 2021-03-16 12:00 | 988.883 | 7281.595 | 804.303
|  | 2021-03-16 13:00 | 1257.827 | 6758.98 | 509.616
|  | 2021-03-16 14:00 | 1752.129 | 6800.78 | 568.22
|  | 2021-03-16 15:00 | 1739.013 | 7940.195 | 873.963
|  | 2021-03-16 16:00 | 1610.208 | 8759.184 | 1646.229
|  | 2021-03-16 17:00 | 1574.199 | 8295.232 | 3180.346
|  | 2021-03-16 18:00 | 1574.227 | 7396.357 | 5260.462
|  | 2021-03-16 19:00 | 1553.7 | 7135.244 | 5906.923
|  | 2021-03-16 20:00 | 1482.044 | 7698.523 | 5551.635
|  | 2021-03-16 21:00 | 1487.219 | 8318.171 | 5004.894
|  | 2021-03-16 22:00 | 1524.843 | 8716.522 | 4601.339
|  | 2021-03-16 23:00 | 1574.239 | 9575.384 | 4111.022
|  | 2021-03-17 | 1636.51 | 10486.322 | 3598.019
|  | 2021-03-17 01:00 | 1670.868 | 11573.966 | 3233.081
|  | 2021-03-17 02:00 | 1590.135 | 12608.411 | 2968.011
|  | 2021-03-17 03:00 | 980.418 | 13450.387 | 2659.533
|  | 2021-03-17 04:00 | 599.322 | 14105.505 | 2479.849
|  | 2021-03-17 05:00 | 549.771 | 14434.286 | 2453.964
|  | 2021-03-17 06:00 | 355.573 | 14430.798 | 2538.412
|  | 2021-03-17 07:00 | 194.093 | 14212.528 | 2501.565
|  | 2021-03-17 08:00 | 108.779 | 13757.571 | 1465.735
|  | 2021-03-17 09:00 | 69.633 | 13063.822 | 944.426
|  | 2021-03-17 10:00 | 56.318 | 11937.566 | 977.601
|  | 2021-03-17 11:00 | 75.268 | 10562.641 | 659.487
|  | 2021-03-17 12:00 | 185.475 | 9575.269 | 245.373
|  | 2021-03-17 13:00 | 832.471 | 9236.957 | 85.04
|  | 2021-03-17 14:00 | 2041.165 | 8483.025 | 90.404
|  | 2021-03-17 15:00 | 2518.833 | 7005.211 | 202.182
|  | 2021-03-17 16:00 | 2488.388 | 6206.486 | 536.919
|  | 2021-03-17 17:00 | 2372.962 | 5248.221 | 1534.992
|  | 2021-03-17 18:00 | 2392.457 | 4492.229 | 4046.054
|  | 2021-03-17 19:00 | 2555.767 | 4687.897 | 5101.222
|  | 2021-03-17 20:00 | 2793.799 | 4784.917 | 4672.249
|  | 2021-03-17 21:00 | 2967.547 | 3594.728 | 4267.362
|  | 2021-03-17 22:00 | 2937.284 | 3148.402 | 4155.305
|  | 2021-03-17 23:00 | 2807.298 | 3355.902 | 4143.427
|  | 2021-03-18 | 2697.617 | 2587.504 | 4129.226
|  | 2021-03-18 01:00 | 2549.119 | 2722.322 | 4157.476
|  | 2021-03-18 02:00 | 2267.476 | 2494.006 | 4197.407
|  | 2021-03-18 03:00 | 1375.035 | 2436.12 | 4149.891
|  | 2021-03-18 04:00 | 882.56 | 2399.795 | 4038.967
|  | 2021-03-18 05:00 | 924.085 | 2872.698 | 3925.875
|  | 2021-03-18 06:00 | 710.786 | 3662.502 | 3727.48
|  | 2021-03-18 07:00 | 467.224 | 4357.98 | 3136.919
|  | 2021-03-18 08:00 | 304.732 | 5496.118 | 2344.454
|  | 2021-03-18 09:00 | 292.37 | 6481.945 | 2208.721
|  | 2021-03-18 10:00 | 385.712 | 7091.757 | 2073.486
|  | 2021-03-18 11:00 | 662.094 | 7374.958 | 1683.042
|  | 2021-03-18 12:00 | 1466.384 | 7396.366 | 832.537
|  | 2021-03-18 13:00 | 3185.208 | 7392.151 | 485.523
|  | 2021-03-18 14:00 | 4493.523 | 7139.674 | 702.406
|  | 2021-03-18 15:00 | 4395.782 | 6745.146 | 1377.359
|  | 2021-03-18 16:00 | 4143.418 | 6273.329 | 2435.878
|  | 2021-03-18 17:00 | 4000.005 | 6166.693 | 4048.568
|  | 2021-03-18 18:00 | 3937.226 | 6167.761 | 5532.667
|  | 2021-03-18 19:00 | 3872.279 | 6316.648 | 5670.946
|  | 2021-03-18 20:00 | 3774.295 | 6639.179 | 5281.242
|  | 2021-03-18 21:00 | 3621.796 | 6800.829 | 5176.069
|  | 2021-03-18 22:00 | 3408.084 | 6652.555 | 5122.482
|  | 2021-03-18 23:00 | 3137.045 | 6316.274 | 4958.728
|  | 2021-03-19 | 2802.157 | 6234.231 | 4805.436
|  | 2021-03-19 01:00 | 2480.162 | 6356.851 | 4705.277
|  | 2021-03-19 02:00 | 2174.315 | 6335.083 | 4601.531
|  | 2021-03-19 03:00 | 1384.412 | 6079.585 | 4527.88
|  | 2021-03-19 04:00 | 1001.409 | 5856.344 | 4480.028
|  | 2021-03-19 05:00 | 986.718 | 5686.721 | 4485.696
|  | 2021-03-19 06:00 | 717.322 | 5319.282 | 4510.049
|  | 2021-03-19 07:00 | 392.081 | 5131.316 | 4255.7
|  | 2021-03-19 08:00 | 176.384 | 4921.388 | 4315.507
|  | 2021-03-19 09:00 | 105.593 | 4936.767 | 6156.722
|  | 2021-03-19 10:00 | 181.621 | 5598.678 | 6134.205
|  | 2021-03-19 11:00 | 399.664 | 6552.048 | 5674.66
|  | 2021-03-19 12:00 | 978.842 | 7273.399 | 4927.049
|  | 2021-03-19 13:00 | 2568.924 | 7468.429 | 4240.441
|  | 2021-03-19 14:00 | 3719.833 | 7194.611 | 3957.572
|  | 2021-03-19 15:00 | 3622.944 | 7135.094 | 4119.552
|  | 2021-03-19 16:00 | 3297.489 | 7244.038 | 4609.88
|  | 2021-03-19 17:00 | 3129.654 | 7148.4 | 5361.366
|  | 2021-03-19 18:00 | 3105.171 | 6554.052 | 6003.376
|  | 2021-03-19 19:00 | 3194.696 | 5461.173 | 6299.152
|  | 2021-03-19 20:00 | 3211.548 | 4050.693 | 6224.915
|  | 2021-03-19 21:00 | 3179.096 | 2552.28 | 5914.514
|  | 2021-03-19 22:00 | 3072.956 | 1313.398 | 5887.126
|  | 2021-03-19 23:00 | 2877.686 | 510.482 | 5888.844
|  | 2021-03-20 | 2710.27 | 181.272 | 5810.358
|  | 2021-03-20 01:00 | 2659.173 | 208.108 | 5671
|  | 2021-03-20 02:00 | 2578.333 | 648.292 | 5494.287
|  | 2021-03-20 03:00 | 1887.874 | 1494.778 | 5221.657
|  | 2021-03-20 04:00 | 1680.05 | 2713.531 | 4957.147
|  | 2021-03-20 05:00 | 1795.876 | 4479.455 | 4774.166
|  | 2021-03-20 06:00 | 1693.314 | 6465.96 | 4601.371
|  | 2021-03-20 07:00 | 1385.349 | 7828.128 | 3991.873
|  | 2021-03-20 08:00 | 1096.046 | 8564.228 | 4485.717
|  | 2021-03-20 09:00 | 958.503 | 9351.749 | 5926.022
|  | 2021-03-20 10:00 | 962.088 | 10400.11 | 5737.568
|  | 2021-03-20 11:00 | 1087.334 | 11301.116 | 5372.113
|  | 2021-03-20 12:00 | 1399.2 | 11729.395 | 5014.684
|  | 2021-03-20 13:00 | 2221.048 | 11905.496 | 4655.575
|  | 2021-03-20 14:00 | 2987.541 | 12027.678 | 4358.257
|  | 2021-03-20 15:00 | 3037.287 | 11624.624 | 4250.273
|  | 2021-03-20 16:00 | 3010.8 | 11926.598 | 4530.018
|  | 2021-03-20 17:00 | 3034.707 | 12205.228 | 5152.73
|  | 2021-03-20 18:00 | 3131.692 | 12648.942 | 5898.003
|  | 2021-03-20 19:00 | 3297.33 | 13317.784 | 6246.683
|  | 2021-03-20 20:00 | 3426.788 | 13531.105 | 6116.677
|  | 2021-03-20 21:00 | 3372.78 | 13719.387 | 5943.582
|  | 2021-03-20 22:00 | 3164.002 | 13907.821 | 5653.824
|  | 2021-03-20 23:00 | 2889.788 | 14235.608 | 5559.462
|  | 2021-03-21 | 2521.961 | 14855.224 | 5430.576
|  | 2021-03-21 01:00 | 2213.844 | 15252.138 | 5305.893
|  | 2021-03-21 02:00 | 1994.071 | 15609.977 | 5088.636
|  | 2021-03-21 03:00 | 1343.037 | 15730.097 | 4838.789
|  | 2021-03-21 04:00 | 1037.111 | 15755.4 | 4544.831
|  | 2021-03-21 05:00 | 1185.27 | 15766.62 | 4401.839
|  | 2021-03-21 06:00 | 1413.906 | 15730.812 | 4338.199
|  | 2021-03-21 07:00 | 1483.242 | 15650.683 | 3817.796
|  | 2021-03-21 08:00 | 1414.034 | 15585.7 | 3402.51
|  | 2021-03-21 09:00 | 1373.093 | 15468.376 | 5792.223
|  | 2021-03-21 10:00 | 1405.434 | 15398.583 | 5430.414
|  | 2021-03-21 11:00 | 1485.687 | 15358.755 | 4885.444
|  | 2021-03-21 12:00 | 1781.547 | 15355.886 | 4467.833
|  | 2021-03-21 13:00 | 2392.331 | 15353.295 | 4149.771
|  | 2021-03-21 14:00 | 2753.316 | 15358.819 | 3924.357
|  | 2021-03-21 15:00 | 2639.349 | 15363.223 | 3727.544
|  | 2021-03-21 16:00 | 2437.306 | 15274.521 | 3774.295
|  | 2021-03-21 17:00 | 2295.673 | 15109.894 | 4256.951
|  | 2021-03-21 18:00 | 2192.855 | 14824.014 | 5430.51
|  | 2021-03-21 19:00 | 2103.736 | 14189.213 | 6167.071
|  | 2021-03-21 20:00 | 2040.061 | 13887.168 | 6046.958
|  | 2021-03-21 21:00 | 2166.66 | 13507.02 | 5723.569
|  | 2021-03-21 22:00 | 2519.704 | 13067.721 | 5574.344
|  | 2021-03-21 23:00 | 2933.132 | 12807.873 | 5494.232
|  | 2021-03-22 | 3440.523 | 12625.254 | 5476.183
|  | 2021-03-22 01:00 | 3774.198 | 12417.634 | 5530.069
|  | 2021-03-22 02:00 | 3785.086 | 12155.14 | 5512.102
|  | 2021-03-22 03:00 | 2504.018 | 11987.445 | 5354.385
|  | 2021-03-22 04:00 | 1214.873 | 11648.648 | 5161.959
|  | 2021-03-22 05:00 | 1865.264 | 10912.423 | 4935.624
|  | 2021-03-22 06:00 | 3285.239 | 10292.424 | 4808.117
|  | 2021-03-22 07:00 | 2989.18 | 9677.275 | 4419.735
|  | 2021-03-22 08:00 | 2441.06 | 8971.427 | 4013.477
|  | 2021-03-22 09:00 | 1993.299 | 7802.618 | 3925.124
|  | 2021-03-22 10:00 | 1661.259 | 6594.448 | 3524.25
|  | 2021-03-22 11:00 | 1379.332 | 5857.91 | 2127.733
|  | 2021-03-22 12:00 | 1162.373 | 5978.476 | 1099.921
|  | 2021-03-22 13:00 | 799.114 | 6592.223 | 672.737
|  | 2021-03-22 14:00 | 592.725 | 6923.114 | 661.205
|  | 2021-03-22 15:00 | 526.989 | 7200.235 | 990.49
|  | 2021-03-22 16:00 | 490.915 | 7352.642 | 1898.558
|  | 2021-03-22 17:00 | 450.191 | 7004.859 | 3795.971
|  | 2021-03-22 18:00 | 429.358 | 6589.284 | 6057.015
|  | 2021-03-22 19:00 | 441.205 | 6973.59 | 6519.458
|  | 2021-03-22 20:00 | 568.796 | 7759.098 | 5880.61
|  | 2021-03-22 21:00 | 782.56 | 8437.784 | 5519.677
|  | 2021-03-22 22:00 | 1069.083 | 8385.215 | 5333.083
|  | 2021-03-22 23:00 | 1336.615 | 7896.751 | 5088.596
|  | 2021-03-23 | 1366.658 | 7237.281 | 4836.082
|  | 2021-03-23 01:00 | 1084.233 | 6702.392 | 4665.915
|  | 2021-03-23 02:00 | 664.703 | 6024.691 | 4495.709
|  | 2021-03-23 03:00 | 249.198 | 5827.864 | 4240.436
|  | 2021-03-23 04:00 | 47.921 | 5883.33 | 3916.549
|  | 2021-03-23 05:00 | 38.299 | 6221.57 | 3545.946
|  | 2021-03-23 06:00 | 175.461 | 6205.708 | 3175.277
|  | 2021-03-23 07:00 | 143.346 | 6393.307 | 2619.323
|  | 2021-03-23 08:00 | 64.249 | 6211.944 | 1715.56
|  | 2021-03-23 09:00 | 16.096 | 6197.948 | 1550.809
|  | 2021-03-23 10:00 | 2.489 | 6274.067 | 1360.514
|  | 2021-03-23 11:00 | 3.219 | 6489.03 | 1188.383
|  | 2021-03-23 12:00 | 37.723 | 6952.152 | 999.09
|  | 2021-03-23 13:00 | 327.256 | 7288.406 | 680.451
|  | 2021-03-23 14:00 | 966.113 | 7244.066 | 454.356
|  | 2021-03-23 15:00 | 1150.234 | 6919.688 | 528.102
|  | 2021-03-23 16:00 | 1189.553 | 6594.99 | 1092.877
|  | 2021-03-23 17:00 | 1264.541 | 6820.579 | 2529.187
|  | 2021-03-23 18:00 | 1413.747 | 7592.191 | 4091.945
|  | 2021-03-23 19:00 | 1569.911 | 8852.046 | 4295.945
|  | 2021-03-23 20:00 | 1602.434 | 9726.079 | 3911.893
|  | 2021-03-23 21:00 | 1585.329 | 10516.431 | 3745.128
|  | 2021-03-23 22:00 | 1500.09 | 10267.736 | 3770.925
|  | 2021-03-23 23:00 | 1373.964 | 9890.471 | 3698.06
|  | 2021-03-24 | 1258.568 | 9969.21 | 3443.228
|  | 2021-03-24 01:00 | 1166.324 | 10600.522 | 3191.348
|  | 2021-03-24 02:00 | 1093.632 | 11078.08 | 2989.019
|  | 2021-03-24 03:00 | 684.858 | 11547.105 | 2862.547
|  | 2021-03-24 04:00 | 679.223 | 11546.615 | 2279.548
|  | 2021-03-24 05:00 | 988.55 | 10886.231 | 1574.46
|  | 2021-03-24 06:00 | 1260.2 | 10486.861 | 997.359
|  | 2021-03-24 07:00 | 1541.603 | 10421.14 | 727.046
|  | 2021-03-24 08:00 | 1870.639 | 10775.9 | 437.7
|  | 2021-03-24 09:00 | 2343.938 | 11120.506 | 250.279
|  | 2021-03-24 10:00 | 2887.377 | 11461.822 | 207.511
|  | 2021-03-24 11:00 | 3334.117 | 11866.556 | 297.084
|  | 2021-03-24 12:00 | 3588.795 | 11761.44 | 411.532
|  | 2021-03-24 13:00 | 3545.961 | 11761.208 | 435.896
|  | 2021-03-24 14:00 | 3194.212 | 11683.035 | 420.099
|  | 2021-03-24 15:00 | 2778.475 | 11506.286 | 257.02
|  | 2021-03-24 16:00 | 2396.472 | 11142.187 | 129.813
|  | 2021-03-24 17:00 | 2049.666 | 10491.688 | 69.869
|  | 2021-03-24 18:00 | 1774.699 | 10426.267 | 266.189
|  | 2021-03-24 19:00 | 1577.844 | 9897.147 | 681.657
|  | 2021-03-24 20:00 | 1428.926 | 8971.395 | 876.84
|  | 2021-03-24 21:00 | 1293.518 | 8138.006 | 979.49
|  | 2021-03-24 22:00 | 1124.711 | 7568.614 | 1029.232
|  | 2021-03-24 23:00 | 960.062 | 6940.282 | 839.319
|  | 2021-03-25 | 883.924 | 6594.627 | 535.84
|  | 2021-03-25 01:00 | 907.942 | 6636.565 | 411.875
|  | 2021-03-25 02:00 | 952.175 | 6938.654 | 543.908
|  | 2021-03-25 03:00 | 854.121 | 7196.957 | 726.905
|  | 2021-03-25 04:00 | 871.385 | 7465.615 | 788.204
|  | 2021-03-25 05:00 | 985.134 | 7998.446 | 1069.509
|  | 2021-03-25 06:00 | 1215.204 | 8429.058 | 1887.747
|  | 2021-03-25 07:00 | 1333.229 | 8716.532 | 3426.682
|  | 2021-03-25 08:00 | 1321.349 | 9099.095 | 4149.27
|  | 2021-03-25 09:00 | 1147.845 | 9632.335 | 3895.459
|  | 2021-03-25 10:00 | 917.078 | 9999.179 | 3774.333
|  | 2021-03-25 11:00 | 697.784 | 9952.486 | 4767.176
|  | 2021-03-25 12:00 | 499.155 | 9677.47 | 5272.254
|  | 2021-03-25 13:00 | 408.932 | 9426.061 | 4622.836
|  | 2021-03-25 14:00 | 548.627 | 9351.021 | 3860.161
|  | 2021-03-25 15:00 | 540.824 | 9160.862 | 2895.261
|  | 2021-03-25 16:00 | 489.309 | 8631.018 | 2884.81
|  | 2021-03-25 17:00 | 441.248 | 8504.475 | 3405.11
|  | 2021-03-25 18:00 | 414.462 | 9009.971 | 3062.82
|  | 2021-03-25 19:00 | 414.865 | 9832.978 | 2145.167
|  | 2021-03-25 20:00 | 430.847 | 10697.162 | 1566.68
|  | 2021-03-25 21:00 | 425.856 | 11767.421 | 1543
|  | 2021-03-25 22:00 | 398.136 | 12778.433 | 1645.74
|  | 2021-03-25 23:00 | 348.987 | 13611.828 | 1574.07
|  | 2021-03-26 | 281.887 | 14003.465 | 1372.9
|  | 2021-03-26 01:00 | 199.629 | 14021.979 | 1309.689
|  | 2021-03-26 02:00 | 116.994 | 14097.731 | 1376.968
|  | 2021-03-26 03:00 | 61.504 | 13970.875 | 1446.653
|  | 2021-03-26 04:00 | 43.432 | 14501.948 | 1364.956
|  | 2021-03-26 05:00 | 31.984 | 14705.748 | 1243.388
|  | 2021-03-26 06:00 | 2.44 | 14801.045 | 1080.552
|  | 2021-03-26 07:00 | 3.218 | 14883.466 | 1007.836
|  | 2021-03-26 08:00 | 3.401 | 14966.13 | 754.064
|  | 2021-03-26 09:00 | 3.358 | 14985.825 | 679.625
|  | 2021-03-26 10:00 | 3.46 | 15097.588 | 705.109
|  | 2021-03-26 11:00 | 4.953 | 15082.738 | 613.179
|  | 2021-03-26 12:00 | 13.921 | 15117.157 | 401.762
|  | 2021-03-26 13:00 | 187.763 | 15188.947 | 316.532
|  | 2021-03-26 14:00 | 936.367 | 15015.989 | 434.251
|  | 2021-03-26 15:00 | 1235.434 | 14847.881 | 732.608
|  | 2021-03-26 16:00 | 1099.695 | 14878.677 | 1108.821
|  | 2021-03-26 17:00 | 810.952 | 14929.362 | 1627.271
|  | 2021-03-26 18:00 | 542.183 | 14938.065 | 2146.627
|  | 2021-03-26 19:00 | 339.868 | 14763.444 | 2460.536
|  | 2021-03-26 20:00 | 210.901 | 14487.544 | 2373.147
|  | 2021-03-26 21:00 | 176.957 | 14097.061 | 2055.531
|  | 2021-03-26 22:00 | 204.216 | 13360.796 | 1853.427
|  | 2021-03-26 23:00 | 265.551 | 12563.119 | 1828.506
|  | 2021-03-27 | 330.347 | 11470.668 | 1795.156
|  | 2021-03-27 01:00 | 359.358 | 8463.085 | 1689.503
|  | 2021-03-27 02:00 | 334.833 | 6594.801 | 1414.107
|  | 2021-03-27 03:00 | 159.638 | 8971.421 | 1193.438
|  | 2021-03-27 04:00 | 73.565 | 11671.875 | 1279.297
|  | 2021-03-27 05:00 | 32.23 | 12900.137 | 1407.053
|  | 2021-03-27 06:00 | 2.998 | 12902.997 | 1241.195
|  | 2021-03-27 07:00 | 0.11 | 12954.955 | 1153.851
|  | 2021-03-27 08:00 | 0.042 | 13209.985 | 1144.437
|  | 2021-03-27 09:00 | 0.124 | 13849.082 | 1273.387
|  | 2021-03-27 10:00 | 0.129 | 14306.211 | 1173.645
|  | 2021-03-27 11:00 | 0.68 | 14365.114 | 1060.389
|  | 2021-03-27 12:00 | 2.509 | 14396.834 | 1046.648
|  | 2021-03-27 13:00 | 117.361 | 14537.12 | 1144.911
|  | 2021-03-27 14:00 | 878.586 | 14564.699 | 1307.375
|  | 2021-03-27 15:00 | 1266.919 | 14512.183 | 1451.234
|  | 2021-03-27 16:00 | 1271.839 | 14324.942 | 1601.307
|  | 2021-03-27 17:00 | 1184.968 | 14158.981 | 1798.966
|  | 2021-03-27 18:00 | 1138.247 | 13798.388 | 1819.188
|  | 2021-03-27 19:00 | 1154.27 | 13284.383 | 1777.438
|  | 2021-03-27 20:00 | 1178.279 | 12841.856 | 1727.683
|  | 2021-03-27 21:00 | 1124.191 | 12362.884 | 1708.642
|  | 2021-03-27 22:00 | 1041.413 | 11970.511 | 1655.274
|  | 2021-03-27 23:00 | 941.165 | 11772.852 | 1525.659
|  | 2021-03-28 | 795.692 | 11876.539 | 1399.048
|  | 2021-03-28 01:00 | 596.787 | 12406.646 | 1386.405
|  | 2021-03-28 02:00 | 386.35 | 13433.352 | 1529.013
|  | 2021-03-28 03:00 | 127.924 | 13907.535 | 1680.509
|  | 2021-03-28 04:00 | 15.324 | 14625.639 | 1848.744
|  | 2021-03-28 05:00 | 3.425 | 15137.383 | 2031.697
|  | 2021-03-28 06:00 | 42.29 | 15467.699 | 1990.643
|  | 2021-03-28 07:00 | 79.926 | 15629.858 | 1711.795
|  | 2021-03-28 08:00 | 85.525 | 15792.484 | 1311.045
|  | 2021-03-28 09:00 | 66.095 | 15824.94 | 1739.182
|  | 2021-03-28 10:00 | 48.688 | 15820.017 | 1617.666
|  | 2021-03-28 11:00 | 42.19 | 15817.983 | 1365.206
|  | 2021-03-28 12:00 | 61.001 | 15825.647 | 1115.474
|  | 2021-03-28 13:00 | 349.612 | 15825.161 | 997.967
|  | 2021-03-28 14:00 | 933.947 | 15782.823 | 1036.922
|  | 2021-03-28 15:00 | 1135.411 | 15600.978 | 1219.612
|  | 2021-03-28 16:00 | 1355.36 | 15560.896 | 1535.158
|  | 2021-03-28 17:00 | 1605.87 | 15481.497 | 1768.086
|  | 2021-03-28 18:00 | 1892.901 | 15610.476 | 1931.273
|  | 2021-03-28 19:00 | 2131.229 | 15749.269 | 2007.434
|  | 2021-03-28 20:00 | 2191.063 | 15730.024 | 1808.154
|  | 2021-03-28 21:00 | 1887.736 | 15674.882 | 1616.291
|  | 2021-03-28 22:00 | 1365.165 | 15735.734 | 1497.719
|  | 2021-03-28 23:00 | 954.318 | 15768.94 | 1371.381
|  | 2021-03-29 | 873.509 | 15787.994 | 1313.749
|  | 2021-03-29 01:00 | 1119.24 | 15789.844 | 1428.991
|  | 2021-03-29 02:00 | 1391.9 | 15791.378 | 1621.636
|  | 2021-03-29 03:00 | 997.955 | 15775.318 | 1694.014
|  | 2021-03-29 04:00 | 822.443 | 15744.144 | 1678.263
|  | 2021-03-29 05:00 | 851.788 | 15676.343 | 1519.72
|  | 2021-03-29 06:00 | 856.662 | 15622.549 | 1344.57
|  | 2021-03-29 07:00 | 634.185 | 15581.484 | 1108.248
|  | 2021-03-29 08:00 | 515.188 | 15536.193 | 819.875
|  | 2021-03-29 09:00 | 443.272 | 15488.818 | 783.682
|  | 2021-03-29 10:00 | 319.768 | 15431.931 | 655.249
|  | 2021-03-29 11:00 | 155.682 | 15359.033 | 557.722
|  | 2021-03-29 12:00 | 53.259 | 15270.859 | 505.163
|  | 2021-03-29 13:00 | 26.192 | 15223.199 | 482.536
|  | 2021-03-29 14:00 | 132.631 | 15130.554 | 533.387
|  | 2021-03-29 15:00 | 313.387 | 14952.341 | 625.203
|  | 2021-03-29 16:00 | 543.455 | 14673.892 | 880.545
|  | 2021-03-29 17:00 | 746.981 | 14381.912 | 1158.079
|  | 2021-03-29 18:00 | 930.144 | 14110.006 | 1617.737
|  | 2021-03-29 19:00 | 1118.606 | 13897.559 | 2305.728
|  | 2021-03-29 20:00 | 1282.551 | 13663.375 | 2572.432
|  | 2021-03-29 21:00 | 1398.98 | 13517.854 | 2639.343
|  | 2021-03-29 22:00 | 1661.844 | 13419.647 | 2732
|  | 2021-03-29 23:00 | 2181.14 | 13254.531 | 2569.089
|  | 2021-03-30 | 2880.98 | 13081.004 | 2372.856
|  | 2021-03-30 01:00 | 3405.263 | 12868.97 | 2325.185
|  | 2021-03-30 02:00 | 3433.962 | 12526.646 | 2255.928
|  | 2021-03-30 03:00 | 2324.958 | 12052.945 | 2180.237
|  | 2021-03-30 04:00 | 1492.97 | 11546.143 | 2027.556
|  | 2021-03-30 05:00 | 1179.9 | 11088.086 | 1794.009
|  | 2021-03-30 06:00 | 795.734 | 10727.368 | 1596.289
|  | 2021-03-30 07:00 | 173.871 | 10444.768 | 1384.13
|  | 2021-03-30 08:00 | 12.819 | 10294.19 | 884.01
|  | 2021-03-30 09:00 | 8.414 | 10194.769 | 812.142
|  | 2021-03-30 10:00 | 12.843 | 10154.232 | 494.011
|  | 2021-03-30 11:00 | 25.172 | 9912.361 | 280.462
|  | 2021-03-30 12:00 | 65.256 | 9534.368 | 115.653
|  | 2021-03-30 13:00 | 389.432 | 8947.238 | 31.086
|  | 2021-03-30 14:00 | 725.201 | 8092.03 | 31.575
|  | 2021-03-30 15:00 | 593.439 | 6659.335 | 95.088
|  | 2021-03-30 16:00 | 395.613 | 4952.153 | 256.681
|  | 2021-03-30 17:00 | 303.978 | 3504.742 | 471.785
|  | 2021-03-30 18:00 | 340.057 | 2523.25 | 811.339
|  | 2021-03-30 19:00 | 443.953 | 1946.124 | 1376.281
|  | 2021-03-30 20:00 | 578.577 | 1539.834 | 1566.598
|  | 2021-03-30 21:00 | 730.604 | 1329.654 | 1601.206
|  | 2021-03-30 22:00 | 951.927 | 1338.048 | 1802.245
|  | 2021-03-30 23:00 | 1268.152 | 1687.585 | 1785.928
|  | 2021-03-31 | 1565.915 | 2631.501 | 1636.8
|  | 2021-03-31 01:00 | 1718.994 | 4147.226 | 1777.084
|  | 2021-03-31 02:00 | 1661.687 | 5686.691 | 2138.581
|  | 2021-03-31 03:00 | 844.597 | 6526.316 | 2284.739
|  | 2021-03-31 04:00 | 271.613 | 6358.705 | 2284.005
|  | 2021-03-31 05:00 | 127.157 | 5453.185 | 2321.713
|  | 2021-03-31 06:00 | 92.195 | 4129.736 | 2228.557
|  | 2021-03-31 07:00 | 19.18 | 2646.75 | 1948.663
|  | 2021-03-31 08:00 | 2.459 | 1348.591 | 1308.806
|  | 2021-03-31 09:00 | 1.802 | 555.834 | 774.583
|  | 2021-03-31 10:00 | 2.44 | 221.022 | 370.57
|  | 2021-03-31 11:00 | 6.727 | 121.574 | 230.855
|  | 2021-03-31 12:00 | 41.709 | 106.071 | 322.626
|  | 2021-03-31 13:00 | 409.748 | 123.865 | 596.55
|  | 2021-03-31 14:00 | 982.98 | 149.66 | 1000.829
|  | 2021-03-31 15:00 | 900.264 | 124.759 | 1377.575
|  | 2021-03-31 16:00 | 604.649 | 90.642 | 1678.612
|  | 2021-03-31 17:00 | 324.193 | 99.906 | 1993.452
|  | 2021-03-31 18:00 | 162.92 | 171.84 | 1870.298
|  | 2021-03-31 19:00 | 114.193 | 258.048 | 1622.532
|  | 2021-03-31 20:00 | 131.736 | 219.89 | 1370.622
|  | 2021-03-31 21:00 | 174.236 | 148.746 | 1302.939
|  | 2021-03-31 22:00 | 202.001 | 77.173 | 1265.393
|  | 2021-03-31 23:00 | 224.336 | 458.58 | 1000.399
|  | 2021-04-01 | 262.24 | 2681.822 | 937.733
|  | 2021-04-01 01:00 | 317.985 | 6746.77 | 972.943
|  | 2021-04-01 02:00 | 382.59 | 9677.532 | 810.785
|  | 2021-04-01 03:00 | 229.905 | 11135.86 | 813.801
|  | 2021-04-01 04:00 | 73.756 | 12154.235 | 895.291
|  | 2021-04-01 05:00 | 63.368 | 13064.084 | 1123.017
|  | 2021-04-01 06:00 | 40.507 | 13653.294 | 1265.954
|  | 2021-04-01 07:00 | 8.595 | 13997.675 | 1377.163
|  | 2021-04-01 08:00 | 1.473 | 14137.43 | 1129.319
|  | 2021-04-01 09:00 | 0.228 | 13757.292 | 1101.974
|  | 2021-04-01 10:00 | 0.635 | 13076.385 | 2041.152
|  | 2021-04-01 11:00 | 10.155 | 12405.308 | 2239.894
|  | 2021-04-01 12:00 | 116.719 | 11866.112 | 2063.157
|  | 2021-04-01 13:00 | 906.081 | 11658.11 | 1790.209
|  | 2021-04-01 14:00 | 1899.853 | 11490.713 | 1719.289
|  | 2021-04-01 15:00 | 1691.899 | 11307.205 | 1695.013
|  | 2021-04-01 16:00 | 1169.817 | 11341.991 | 1880.339
|  | 2021-04-01 17:00 | 821.891 | 11478.7 | 2193.146
|  | 2021-04-01 18:00 | 662.739 | 11509.421 | 2847.48
|  | 2021-04-01 19:00 | 670.186 | 11060.148 | 3614.403
|  | 2021-04-01 20:00 | 788.574 | 10583.316 | 3991.81
|  | 2021-04-01 21:00 | 889.425 | 10330.491 | 4158.829
|  | 2021-04-01 22:00 | 940.879 | 10273.331 | 4325.758
|  | 2021-04-01 23:00 | 941.168 | 10363.914 | 4451.585
|  | 2021-04-02 | 922.309 | 10580.796 | 4506.817
|  | 2021-04-02 01:00 | 900.088 | 10793.278 | 4546.497
|  | 2021-04-02 02:00 | 852.699 | 10935.068 | 4546.97
|  | 2021-04-02 03:00 | 539.393 | 11114.516 | 4405.049
|  | 2021-04-02 04:00 | 324.97 | 11591.84 | 4196.552
|  | 2021-04-02 05:00 | 395.72 | 12319.949 | 4003.046
|  | 2021-04-02 06:00 | 420.45 | 12859.824 | 3839.522
|  | 2021-04-02 07:00 | 290.395 | 13024.661 | 3296.222
|  | 2021-04-02 08:00 | 159.768 | 13206.884 | 2195.48
|  | 2021-04-02 09:00 | 60.452 | 13642.212 | 2005.047
|  | 2021-04-02 10:00 | 8.776 | 13970.818 | 2041.275
|  | 2021-04-02 11:00 | 0.233 | 13885.337 | 1784.841
|  | 2021-04-02 12:00 | 0.04 | 13865.87 | 1489.3
|  | 2021-04-02 13:00 | 37 | 13866.28 | 1535.331
|  | 2021-04-02 14:00 | 299.172 | 14110.49 | 1844.46
|  | 2021-04-02 15:00 | 487.952 | 14436.925 | 2549.322
|  | 2021-04-02 16:00 | 582.156 | 14978.227 | 3626.303
|  | 2021-04-02 17:00 | 697.489 | 15303.012 | 4465.937
|  | 2021-04-02 18:00 | 890.23 | 15351.36 | 4485.902
|  | 2021-04-02 19:00 | 1149.573 | 15329.504 | 4375.9
|  | 2021-04-02 20:00 | 1445.631 | 15297.943 | 4398.385
|  | 2021-04-02 21:00 | 1586.25 | 15131.024 | 4498.243
|  | 2021-04-02 22:00 | 1550.419 | 14711.132 | 4418.228
|  | 2021-04-02 23:00 | 1413.782 | 14222.395 | 4389.416
|  | 2021-04-03 | 1213.491 | 13723.742 | 4379.589
|  | 2021-04-03 01:00 | 1012.86 | 13209.961 | 4421.164
|  | 2021-04-03 02:00 | 832.182 | 12463.878 | 4356.285
|  | 2021-04-03 03:00 | 497.484 | 11342.504 | 4506.834
|  | 2021-04-03 04:00 | 332.221 | 10058.111 | 5060.057
|  | 2021-04-03 05:00 | 393.938 | 9442.336 | 5669.282
|  | 2021-04-03 06:00 | 253.091 | 9537.07 | 5602.297
|  | 2021-04-03 07:00 | 56.474 | 9632.01 | 4929.671
|  | 2021-04-03 08:00 | 12.07 | 9303.838 | 4425.633
|  | 2021-04-03 09:00 | 12.579 | 9338.28 | 5062.381
|  | 2021-04-03 10:00 | 70.935 | 10044.043 | 5412.238
|  | 2021-04-03 11:00 | 293.739 | 10824.375 | 4904.358
|  | 2021-04-03 12:00 | 725.389 | 11272.816 | 4178.157
|  | 2021-04-03 13:00 | 1788.044 | 11483.18 | 3764.25
|  | 2021-04-03 14:00 | 2883.599 | 11754.05 | 3774.329
|  | 2021-04-03 15:00 | 2930.338 | 12452.838 | 4185.643
|  | 2021-04-03 16:00 | 2614.927 | 13233.555 | 4736.214
|  | 2021-04-03 17:00 | 2283.431 | 13706.096 | 4999.792
|  | 2021-04-03 18:00 | 2091.771 | 14017.031 | 4985.845
|  | 2021-04-03 19:00 | 2038.954 | 14135.963 | 5058.362
|  | 2021-04-03 20:00 | 2030.025 | 14026.217 | 4973.594
|  | 2021-04-03 21:00 | 1966.6 | 13457.806 | 4868.632
|  | 2021-04-03 22:00 | 1829.522 | 12318.591 | 4708.097
|  | 2021-04-03 23:00 | 1674.775 | 11018.489 | 4386.117
|  | 2021-04-04 | 1460.168 | 9677.58 | 4067.731
|  | 2021-04-04 01:00 | 1218.816 | 8588.184 | 3914.383
|  | 2021-04-04 02:00 | 1008.364 | 8027.022 | 3862.363
|  | 2021-04-04 03:00 | 657.631 | 7940.188 | 3948.288
|  | 2021-04-04 04:00 | 534.995 | 8139.128 | 4089.359
|  | 2021-04-04 05:00 | 525.205 | 8567.892 | 4218.921
|  | 2021-04-04 06:00 | 363.183 | 9160.828 | 4767.329
|  | 2021-04-04 07:00 | 141.264 | 9742.124 | 5548.619
|  | 2021-04-04 08:00 | 65.592 | 10097.318 | 5645.881
|  | 2021-04-04 09:00 | 113.754 | 10351.985 | 5976.866
|  | 2021-04-04 10:00 | 276.464 | 10773.903 | 4244.497
|  | 2021-04-04 11:00 | 634.572 | 11342.442 | 2226.265
|  | 2021-04-04 12:00 | 1214.412 | 12333.221 | 1645.745
|  | 2021-04-04 13:00 | 2480.038 | 13509.653 | 1682.061
|  | 2021-04-04 14:00 | 3522.206 | 14449.672 | 2156.138
|  | 2021-04-04 15:00 | 3375.829 | 15052.811 | 2816.973
|  | 2021-04-04 16:00 | 3033.374 | 15260.924 | 3105.024
|  | 2021-04-04 17:00 | 2717.162 | 15296.265 | 2968.136
|  | 2021-04-04 18:00 | 2624.157 | 15343.261 | 3600.221
|  | 2021-04-04 19:00 | 2631.753 | 15500.784 | 4697.139
|  | 2021-04-04 20:00 | 2508.001 | 15675.005 | 5096.302
|  | 2021-04-04 21:00 | 2286.654 | 15783.452 | 5116.548
|  | 2021-04-04 22:00 | 2025.489 | 15825.681 | 5110.788
|  | 2021-04-04 23:00 | 1853.302 | 15824.959 | 5082.994
|  | 2021-04-05 | 1777.01 | 15805.383 | 4941.966
|  | 2021-04-05 01:00 | 1641.613 | 15719.128 | 4737.538
|  | 2021-04-05 02:00 | 1334.768 | 15678.425 | 4527.874
|  | 2021-04-05 03:00 | 708.746 | 15699.295 | 4336.907
|  | 2021-04-05 04:00 | 460.153 | 15778.811 | 4169.303
|  | 2021-04-05 05:00 | 322.099 | 15815.566 | 4046.111
|  | 2021-04-05 06:00 | 221.645 | 15730.541 | 4046.032
|  | 2021-04-05 07:00 | 100.672 | 15807.675 | 3405.188
|  | 2021-04-05 08:00 | 25.58 | 15824.802 | 2219.207
|  | 2021-04-05 09:00 | 5.27 | 15817.554 | 3545.863
|  | 2021-04-05 10:00 | 2.611 | 15822.655 | 3233.142
|  | 2021-04-05 11:00 | 5.44 | 15825.756 | 2511.226
|  | 2021-04-05 12:00 | 24.319 | 15825.128 | 2040.108
|  | 2021-04-05 13:00 | 211.302 | 15823.062 | 1791.088
|  | 2021-04-05 14:00 | 735.87 | 15819.183 | 1649.71
|  | 2021-04-05 15:00 | 971.874 | 15821.545 | 1661.887
|  | 2021-04-05 16:00 | 951.422 | 15814.056 | 2174.701
|  | 2021-04-05 17:00 | 871.463 | 15752.348 | 3099.163
|  | 2021-04-05 18:00 | 830.081 | 15766.352 | 3798.928
|  | 2021-04-05 19:00 | 861.698 | 15823.967 | 4067.728
|  | 2021-04-05 20:00 | 922.206 | 15809.907 | 3824.354
|  | 2021-04-05 21:00 | 1110.865 | 15784.195 | 3567.721
|  | 2021-04-05 22:00 | 1784.375 | 15755.309 | 3593.856
|  | 2021-04-05 23:00 | 2475.318 | 15710.738 | 3593.361
|  | 2021-04-06 | 2974.571 | 15708.181 | 3505.342
|  | 2021-04-06 01:00 | 3231.394 | 15714.774 | 3460.809
|  | 2021-04-06 02:00 | 3172.904 | 15699.382 | 3329.556
|  | 2021-04-06 03:00 | 2549.272 | 15680.663 | 3298.893
|  | 2021-04-06 04:00 | 3374.872 | 15695.155 | 3232.253
|  | 2021-04-06 05:00 | 3268.448 | 15722.163 | 2962.538
|  | 2021-04-06 06:00 | 3351.097 | 15722.194 | 2589.226
|  | 2021-04-06 07:00 | 2737.205 | 15692.336 | 1975.105
|  | 2021-04-06 08:00 | 1806.944 | 15664.606 | 1289.003
|  | 2021-04-06 09:00 | 1090.861 | 15653.505 | 2115.08
|  | 2021-04-06 10:00 | 603.726 | 15656.836 | 2023.127
|  | 2021-04-06 11:00 | 364.294 | 15613.574 | 1777.008
|  | 2021-04-06 12:00 | 243.32 | 15540.519 | 1772.712
|  | 2021-04-06 13:00 | 133.539 | 15478.083 | 1870.58
|  | 2021-04-06 14:00 | 185.578 | 15430.478 | 2010.514
|  | 2021-04-06 15:00 | 397.435 | 15449.696 | 2344.078
|  | 2021-04-06 16:00 | 635.011 | 15456.331 | 2843.437
|  | 2021-04-06 17:00 | 805.109 | 15404.442 | 3158.16
|  | 2021-04-06 18:00 | 858.39 | 15325.012 | 3010.312
|  | 2021-04-06 19:00 | 1036.886 | 15215.828 | 3159.094
|  | 2021-04-06 20:00 | 1456.04 | 15108.783 | 3019.433
|  | 2021-04-06 21:00 | 1979.595 | 15062.369 | 2759.374
|  | 2021-04-06 22:00 | 2479.883 | 14878.026 | 2587.53
|  | 2021-04-06 23:00 | 2929.133 | 14439.645 | 2493.83
|  | 2021-04-07 | 3233.209 | 13559.869 | 2555.126
|  | 2021-04-07 01:00 | 3233.064 | 11307.186 | 2639.21
|  | 2021-04-07 02:00 | 2840.567 | 8673.808 | 2639.041
|  | 2021-04-07 03:00 | 1656.616 | 8759.183 | 2507.513
|  | 2021-04-07 04:00 | 1133.297 | 10674.865 | 2347.039
|  | 2021-04-07 05:00 | 1155.169 | 12403.759 | 2243.503
|  | 2021-04-07 06:00 | 493.132 | 13842.049 | 2174.673
|  | 2021-04-07 07:00 | 101.615 | 15070.513 | 1929.727
|  | 2021-04-07 08:00 | 10.446 | 15613.268 | 1423.719
|  | 2021-04-07 09:00 | 0.909 | 15755.313 | 2248.853
|  | 2021-04-07 10:00 | 0.698 | 15755.368 | 2288.367
|  | 2021-04-07 11:00 | 5.948 | 15697.072 | 2156.42
|  | 2021-04-07 12:00 | 85.48 | 15635.376 | 2038.89
|  | 2021-04-07 13:00 | 423.161 | 15583.664 | 2091.92
|  | 2021-04-07 14:00 | 893.18 | 15523.643 | 2213.608
|  | 2021-04-07 15:00 | 754.638 | 15480.8 | 2337.787
|  | 2021-04-07 16:00 | 420.246 | 15467.131 | 2549.126
|  | 2021-04-07 17:00 | 160.391 | 15528.358 | 2894.952
|  | 2021-04-07 18:00 | 40.44 | 15527.71 | 3426.766
|  | 2021-04-07 19:00 | 11.005 | 15421.07 | 4358.257
|  | 2021-04-07 20:00 | 5.719 | 15260.756 | 4527.884
|  | 2021-04-07 21:00 | 5.981 | 15034.066 | 4244.664
|  | 2021-04-07 22:00 | 8.068 | 14735.122 | 4013.304
|  | 2021-04-07 23:00 | 9.381 | 14338.564 | 3898.953
|  | 2021-04-08 | 7.946 | 13894.023 | 3913.713
|  | 2021-04-08 01:00 | 6.402 | 13361.395 | 4089.392
|  | 2021-04-08 02:00 | 6.574 | 12841.756 | 4089.411
|  | 2021-04-08 03:00 | 4.786 | 12463.711 | 3848.469
|  | 2021-04-08 04:00 | 2.649 | 12032.243 | 3698.02
|  | 2021-04-08 05:00 | 0.111 | 11448.137 | 3636.278
|  | 2021-04-08 06:00 | 1.66 | 11190.226 | 3502.513
|  | 2021-04-08 07:00 | 10.414 | 11428.098 | 2932.874
|  | 2021-04-08 08:00 | 41.372 | 12093.972 | 2036.354
|  | 2021-04-08 09:00 | 110.128 | 13209.688 | 2756.053
|  | 2021-04-08 10:00 | 236.505 | 14292.629 | 3131.292
|  | 2021-04-08 11:00 | 419.027 | 14978.955 | 3044.095
|  | 2021-04-08 12:00 | 651.56 | 15339.726 | 3010.157
|  | 2021-04-08 13:00 | 1101.757 | 15536.496 | 2968.114
|  | 2021-04-08 14:00 | 1932.505 | 15656.052 | 2968.171
|  | 2021-04-08 15:00 | 2196.042 | 15726.285 | 3158.396
|  | 2021-04-08 16:00 | 2156.035 | 15759.627 | 3545.768
|  | 2021-04-08 17:00 | 2091.93 | 15773.051 | 3840.853
|  | 2021-04-08 18:00 | 1986.045 | 15789.671 | 4506.824
|  | 2021-04-08 19:00 | 1781.946 | 15796.804 | 5387.197
|  | 2021-04-08 20:00 | 1583.713 | 15811.065 | 5556.302
|  | 2021-04-08 21:00 | 1451.461 | 15820.304 | 5446.193
|  | 2021-04-08 22:00 | 1362.963 | 15811.136 | 5262.238
|  | 2021-04-08 23:00 | 1256.454 | 15768.946 | 5000.845
|  | 2021-04-09 | 1200.933 | 15747.652 | 4942.745
|  | 2021-04-09 01:00 | 1198.769 | 15721.352 | 4910.188
|  | 2021-04-09 02:00 | 1212.494 | 15755.342 | 4815.725
|  | 2021-04-09 03:00 | 1019.695 | 15709.728 | 4835.063
|  | 2021-04-09 04:00 | 1036.27 | 15573.558 | 4704.748
|  | 2021-04-09 05:00 | 1118.359 | 15398.982 | 4533.557
|  | 2021-04-09 06:00 | 1124.08 | 14947.784 | 4371.069
|  | 2021-04-09 07:00 | 1189.336 | 14097.198 | 3625.081
|  | 2021-04-09 08:00 | 1379.587 | 12994.688 | 2109.832
|  | 2021-04-09 09:00 | 1661.914 | 11635.865 | 2325.133
|  | 2021-04-09 10:00 | 2045.54 | 10392.709 | 3174.58
|  | 2021-04-09 11:00 | 2480.024 | 9393.308 | 3213.716
|  | 2021-04-09 12:00 | 2959.718 | 8495.702 | 2710.158
|  | 2021-04-09 13:00 | 3524.29 | 7481.523 | 2439.524
|  | 2021-04-09 14:00 | 3807.667 | 6509.02 | 2663.847
|  | 2021-04-09 15:00 | 3741.911 | 5952.983 | 3301.87
|  | 2021-04-09 16:00 | 3593.644 | 5645.395 | 4165.27
|  | 2021-04-09 17:00 | 3740.602 | 5351.419 | 4828.049
|  | 2021-04-09 18:00 | 3941.782 | 5207.987 | 5180.832
|  | 2021-04-09 19:00 | 4013.522 | 5197.436 | 5530.182
|  | 2021-04-09 20:00 | 3928.577 | 5303.34 | 5428.797
|  | 2021-04-09 21:00 | 3792.376 | 5223.303 | 5401.101
|  | 2021-04-09 22:00 | 3590.123 | 4959.869 | 5472.348
|  | 2021-04-09 23:00 | 3331.873 | 4735.507 | 5244.212
|  | 2021-04-10 | 3083.975 | 4502.44 | 5010.627
|  | 2021-04-10 01:00 | 2861.851 | 4422.859 | 5039.253
|  | 2021-04-10 02:00 | 2508.286 | 4247.132 | 5157.357
|  | 2021-04-10 03:00 | 2174.59 | 3802.626 | 5203.893
|  | 2021-04-10 04:00 | 2175.851 | 3291.493 | 5302.84
|  | 2021-04-10 05:00 | 2319.073 | 2753.354 | 5350.884
|  | 2021-04-10 06:00 | 2362.108 | 2216.566 | 5283.802
|  | 2021-04-10 07:00 | 2275.228 | 1696.6 | 4565.546
|  | 2021-04-10 08:00 | 2292.494 | 1153.404 | 3158.36
|  | 2021-04-10 09:00 | 2314.437 | 729.219 | 4256.584
|  | 2021-04-10 10:00 | 2306.184 | 601.824 | 5088.085
|  | 2021-04-10 11:00 | 2250.708 | 719.444 | 5114.782
|  | 2021-04-10 12:00 | 2202.405 | 1108.47 | 4918.783
|  | 2021-04-10 13:00 | 2252.143 | 1742.881 | 4641.62
|  | 2021-04-10 14:00 | 2305.587 | 2720.851 | 4416.693
|  | 2021-04-10 15:00 | 2110.068 | 3976.684 | 4347.54
|  | 2021-04-10 16:00 | 1925.75 | 5232.387 | 4448.147
|  | 2021-04-10 17:00 | 1870.727 | 6397.209 | 4460.301
|  | 2021-04-10 18:00 | 1948.926 | 7744.481 | 4920.465
|  | 2021-04-10 19:00 | 2097.791 | 9534.3 | 5708.544
|  | 2021-04-10 20:00 | 2321.28 | 11107.881 | 5815.716
|  | 2021-04-10 21:00 | 2502.021 | 12154.456 | 5811.696
|  | 2021-04-10 22:00 | 2525.71 | 13107.601 | 5747.523
|  | 2021-04-10 23:00 | 2495.268 | 13841.173 | 5780.332
|  | 2021-04-11 | 2344.195 | 14148.394 | 5628.499
|  | 2021-04-11 01:00 | 2053.699 | 14233.966 | 5412.06
|  | 2021-04-11 02:00 | 1602.745 | 14419.867 | 5326.398
|  | 2021-04-11 03:00 | 1183.021 | 14621.344 | 5257.064
|  | 2021-04-11 04:00 | 1029.625 | 14755.571 | 5214.317
|  | 2021-04-11 05:00 | 1049.156 | 14873.497 | 5328.291
|  | 2021-04-11 06:00 | 1117.937 | 14976.48 | 5241.818
|  | 2021-04-11 07:00 | 1190.205 | 14887.86 | 4379.59
|  | 2021-04-11 08:00 | 1310.904 | 14579.886 | 3350.99
|  | 2021-04-11 09:00 | 1489.052 | 14158.316 | 4929.763
|  | 2021-04-11 10:00 | 1615.908 | 13942.547 | 5361.529
|  | 2021-04-11 11:00 | 1661.444 | 13778.473 | 5223.813
|  | 2021-04-11 12:00 | 1674.129 | 13192.387 | 4944.008
|  | 2021-04-11 13:00 | 1735.675 | 12317.919 | 4606.581
|  | 2021-04-11 14:00 | 1990.108 | 11875.261 | 4218.915
|  | 2021-04-11 15:00 | 2023.051 | 11843.92 | 4089.412
|  | 2021-04-11 16:00 | 1894.783 | 11746.035 | 4446.574
|  | 2021-04-11 17:00 | 1860.664 | 11417.758 | 4643.929
|  | 2021-04-11 18:00 | 1892.909 | 10878.794 | 4964.022
|  | 2021-04-11 19:00 | 1894.971 | 10176.914 | 5494.231
|  | 2021-04-11 20:00 | 1817.357 | 9677.608 | 5512.318
|  | 2021-04-11 21:00 | 1700.316 | 9105.638 | 5539.47
|  | 2021-04-11 22:00 | 1574.475 | 8631.012 | 5619.287
|  | 2021-04-11 23:00 | 1451.104 | 8354.184 | 5747.773
|  | 2021-04-12 | 1376.952 | 8345.775 | 5847.82
|  | 2021-04-12 01:00 | 1357.334 | 8427.789 | 5808.591
|  | 2021-04-12 02:00 | 1281.819 | 8121.972 | 5864.518
|  | 2021-04-12 03:00 | 908.503 | 7586.767 | 5864.706
|  | 2021-04-12 04:00 | 770.793 | 7057.821 | 5636.281
|  | 2021-04-12 05:00 | 665.994 | 6745.237 | 5379.516
|  | 2021-04-12 06:00 | 539.232 | 6810.1 | 5216.663
|  | 2021-04-12 07:00 | 538.852 | 7187.792 | 4434.835
|  | 2021-04-12 08:00 | 664.75 | 7896.608 | 3127.459
|  | 2021-04-12 09:00 | 799.054 | 8671.983 | 4177.022
|  | 2021-04-12 10:00 | 900.343 | 9296.975 | 4886.862
|  | 2021-04-12 11:00 | 985.02 | 9793.624 | 5121.348
|  | 2021-04-12 12:00 | 1034.409 | 10078.666 | 5132.666
|  | 2021-04-12 13:00 | 1202.072 | 10600.206 | 4974.571
|  | 2021-04-12 14:00 | 1775.014 | 11505.377 | 4686.289
|  | 2021-04-12 15:00 | 2073.974 | 12394.772 | 4488.216
|  | 2021-04-12 16:00 | 2032.218 | 13008.906 | 4580.452
|  | 2021-04-12 17:00 | 1966.295 | 13324.704 | 4668.33
|  | 2021-04-12 18:00 | 1985.492 | 13453.086 | 4873.299
|  | 2021-04-12 19:00 | 2037.851 | 13567.118 | 5430.476
|  | 2021-04-12 20:00 | 2109.929 | 13635.14 | 5641.454
|  | 2021-04-12 21:00 | 2231.142 | 13879.417 | 5915.735
|  | 2021-04-12 22:00 | 2411.9 | 14199.16 | 6038.156
|  | 2021-04-12 23:00 | 2569.081 | 14435.008 | 5921.071
|  | 2021-04-13 | 2661.523 | 14554.219 | 5759.474
|  | 2021-04-13 01:00 | 2675.371 | 14557.6 | 5634.374
|  | 2021-04-13 02:00 | 2373.286 | 14484.517 | 5494.213
|  | 2021-04-13 03:00 | 1636.235 | 14366.859 | 5330.703
|  | 2021-04-13 04:00 | 1334.304 | 14284.997 | 5206.697
|  | 2021-04-13 05:00 | 1032.345 | 14195.424 | 4961.004
|  | 2021-04-13 06:00 | 737.9 | 14051.326 | 4559.638
|  | 2021-04-13 07:00 | 679.736 | 13817.064 | 3470.485
|  | 2021-04-13 08:00 | 799.267 | 13522.816 | 2434.878
|  | 2021-04-13 09:00 | 1048.038 | 13157.513 | 3545.748
|  | 2021-04-13 10:00 | 1310.185 | 12794.352 | 3948.38
|  | 2021-04-13 11:00 | 1464.929 | 12563.872 | 3817.767
|  | 2021-04-13 12:00 | 1527.163 | 12520.765 | 3585.354
|  | 2021-04-13 13:00 | 1735.692 | 12562.902 | 3427.74
|  | 2021-04-13 14:00 | 2209.14 | 12559.878 | 3441.474
|  | 2021-04-13 15:00 | 2193.3 | 12284.705 | 3467.219
|  | 2021-04-13 16:00 | 2019.916 | 11650.976 | 3490.248
|  | 2021-04-13 17:00 | 2027.452 | 10717.509 | 3297.544
|  | 2021-04-13 18:00 | 2192.777 | 9534.3 | 3426.867
|  | 2021-04-13 19:00 | 2372.977 | 8008.733 | 4115.956
|  | 2021-04-13 20:00 | 2525.219 | 6372.938 | 4358.265
|  | 2021-04-13 21:00 | 2688.505 | 5254.229 | 4291.198
|  | 2021-04-13 22:00 | 2802.232 | 4823.216 | 4089.39
|  | 2021-04-13 23:00 | 2809.06 | 4879.07 | 3796.121
|  | 2021-04-14 | 2663.407 | 5278.83 | 3451.162
|  | 2021-04-14 01:00 | 2499.795 | 5790.526 | 3113.663
|  | 2021-04-14 02:00 | 2154.384 | 6125.852 | 3004.161
|  | 2021-04-14 03:00 | 1436.453 | 6168.218 | 2902.171
|  | 2021-04-14 04:00 | 1414.018 | 5949.507 | 2758.33
|  | 2021-04-14 05:00 | 1590.075 | 5645.029 | 2666.197
|  | 2021-04-14 06:00 | 1541.931 | 5317.052 | 2578.747
|  | 2021-04-14 07:00 | 1594.183 | 5178.04 | 2109.886
|  | 2021-04-14 08:00 | 1690.466 | 5147.132 | 1201.369
|  | 2021-04-14 09:00 | 1815.705 | 5510.629 | 1508.418
|  | 2021-04-14 10:00 | 1959.057 | 6339.248 | 2073.873
|  | 2021-04-14 11:00 | 2129.548 | 7220.881 | 2192.911
|  | 2021-04-14 12:00 | 2325.15 | 7983.711 | 2156.136
|  | 2021-04-14 13:00 | 2612.034 | 8759.18 | 2067.157
|  | 2021-04-14 14:00 | 3024.935 | 9193.341 | 1993.43
|  | 2021-04-14 15:00 | 3179.57 | 9321.246 | 1967.742
|  | 2021-04-14 16:00 | 3155.487 | 9280.228 | 2128.16
|  | 2021-04-14 17:00 | 3179.794 | 9055.854 | 2549.471
|  | 2021-04-14 18:00 | 3233.12 | 8619.034 | 2999.411
|  | 2021-04-14 19:00 | 3266.967 | 8027.1 | 3502.393
|  | 2021-04-14 20:00 | 3306.867 | 7441.681 | 3378.087
|  | 2021-04-14 21:00 | 3490.889 | 6858.682 | 3211.097
|  | 2021-04-14 22:00 | 3600.288 | 6273.822 | 3297.539
|  | 2021-04-14 23:00 | 3562.324 | 5693.673 | 3351.316
|  | 2021-04-15 | 3383.599 | 5178.233 | 3329.545
|  | 2021-04-15 01:00 | 3130.549 | 4784.477 | 3345.626
|  | 2021-04-15 02:00 | 2610.246 | 4546.324 | 3449.172
|  | 2021-04-15 03:00 | 1912.323 | 4479.049 | 3658.175
|  | 2021-04-15 04:00 | 2209.014 | 4386.011 | 3827.799
|  | 2021-04-15 05:00 | 2499.798 | 4243.176 | 3817.796
|  | 2021-04-15 06:00 | 2245.434 | 4058.831 | 3575.104
|  | 2021-04-15 07:00 | 2091.72 | 3853.524 | 2728.293
|  | 2021-04-15 08:00 | 1963.972 | 3601.379 | 1966.363
|  | 2021-04-15 09:00 | 1977.508 | 3384.215 | 2463.49
|  | 2021-04-15 10:00 | 2024.843 | 3185.546 | 2325.229
|  | 2021-04-15 11:00 | 2034.616 | 3065.214 | 2051.27
|  | 2021-04-15 12:00 | 2091.838 | 3093.549 | 1995.13
|  | 2021-04-15 13:00 | 2433.8 | 3371.135 | 2254.446
|  | 2021-04-15 14:00 | 3205.404 | 3882.953 | 2802.128
|  | 2021-04-15 15:00 | 3433.079 | 4429.692 | 3449.436
|  | 2021-04-15 16:00 | 3301.299 | 4993.565 | 4143.42
|  | 2021-04-15 17:00 | 3275.936 | 5581.193 | 4722.742
|  | 2021-04-15 18:00 | 3351.065 | 6316.305 | 4817.155
|  | 2021-04-15 19:00 | 3372.735 | 7005.08 | 4929.642
|  | 2021-04-15 20:00 | 3290.849 | 7548.487 | 4656.422
|  | 2021-04-15 21:00 | 3231.596 | 7725.074 | 4493.267
|  | 2021-04-15 22:00 | 3209.092 | 7635.795 | 4433.778
|  | 2021-04-15 23:00 | 3226.603 | 7679.081 | 4315.518
|  | 2021-04-16 | 3233.025 | 7592.214 | 4197.1
|  | 2021-04-16 01:00 | 3169.307 | 7414.958 | 4261.926
|  | 2021-04-16 02:00 | 2785.154 | 7091.776 | 4400.52
|  | 2021-04-16 03:00 | 2128.629 | 6888.356 | 4504.872
|  | 2021-04-16 04:00 | 2772.02 | 6916.48 | 4441.827
|  | 2021-04-16 05:00 | 2825.941 | 7065.862 | 4240.425
|  | 2021-04-16 06:00 | 2313.883 | 7361.72 | 3882.694
|  | 2021-04-16 07:00 | 1816.146 | 7828.147 | 2926.671
|  | 2021-04-16 08:00 | 1529.908 | 8135.457 | 1791.153
|  | 2021-04-16 09:00 | 1498.348 | 8227.882 | 3543.938
|  | 2021-04-16 10:00 | 1591.006 | 8286.953 | 4491.851
|  | 2021-04-16 11:00 | 1719.594 | 8135.475 | 4835.141
|  | 2021-04-16 12:00 | 2006.238 | 7896.661 | 4964.687
|  | 2021-04-16 13:00 | 2613.486 | 7574.136 | 4974.338
|  | 2021-04-16 14:00 | 3545.925 | 7332.815 | 4930.759
|  | 2021-04-16 15:00 | 3810.373 | 7015.646 | 4694.951
|  | 2021-04-16 16:00 | 3676.28 | 7001.11 | 4537.059
|  | 2021-04-16 17:00 | 3539.323 | 7314.661 | 4727.397
|  | 2021-04-16 18:00 | 3440.637 | 7799.749 | 5088.52
|  | 2021-04-16 19:00 | 3372.844 | 8222.085 | 5750.828
|  | 2021-04-16 20:00 | 3329.76 | 8471.603 | 5881.202
|  | 2021-04-16 21:00 | 3380.29 | 8759.182 | 5976.897
|  | 2021-04-16 22:00 | 3386.41 | 8673.812 | 5881.166
|  | 2021-04-16 23:00 | 3254.57 | 8340.067 | 5602.478
|  | 2021-04-17 | 3010.114 | 8026.942 | 5434.497
|  | 2021-04-17 01:00 | 2802.284 | 7774.501 | 5241.49
|  | 2021-04-17 02:00 | 2372.881 | 7763.174 | 5104.551
|  | 2021-04-17 03:00 | 1895.717 | 7983.52 | 5085.737
|  | 2021-04-17 04:00 | 2460.306 | 8437.791 | 5167.932
|  | 2021-04-17 05:00 | 2893.344 | 8818.17 | 5305.416
|  | 2021-04-17 06:00 | 2801.986 | 8861.897 | 5320.24
|  | 2021-04-17 07:00 | 2092.052 | 8437.832 | 4601.349
|  | 2021-04-17 08:00 | 1466.596 | 7940.193 | 4999.65
|  | 2021-04-17 09:00 | 1070.715 | 7478.68 | 6061.934
|  | 2021-04-17 10:00 | 817.581 | 7029.564 | 5740.191
|  | 2021-04-17 11:00 | 700.081 | 7042.943 | 5340.354
|  | 2021-04-17 12:00 | 725.028 | 7200.385 | 4993.543
|  | 2021-04-17 13:00 | 1102.193 | 7004.848 | 4663.257
|  | 2021-04-17 14:00 | 1727.464 | 6853.662 | 4518.286
|  | 2021-04-17 15:00 | 2278.71 | 6864.569 | 4664.138
|  | 2021-04-17 16:00 | 2642.292 | 7048.131 | 4967.56
|  | 2021-04-17 17:00 | 2743.388 | 7536.573 | 5193.699
|  | 2021-04-17 18:00 | 2780.705 | 8092.001 | 5757.032
|  | 2021-04-17 19:00 | 2822.55 | 8222.052 | 6281.665
|  | 2021-04-17 20:00 | 2825.385 | 8092.231 | 6312.119
|  | 2021-04-17 21:00 | 2875.697 | 7744.439 | 6283.216
|  | 2021-04-17 22:00 | 2854.786 | 6922.185 | 6194.644
|  | 2021-04-17 23:00 | 2689.862 | 6020.092 | 5998.591
|  | 2021-04-18 | 2502.86 | 4997.62 | 5847.999
|  | 2021-04-18 01:00 | 2340.008 | 3897.867 | 5653.492
|  | 2021-04-18 02:00 | 1931.242 | 2903.006 | 5301.082
|  | 2021-04-18 03:00 | 1589.682 | 2169.027 | 5131.881
|  | 2021-04-18 04:00 | 1813.994 | 1719.074 | 5106.198
|  | 2021-04-18 05:00 | 1661.919 | 1627.677 | 5164.308
|  | 2021-04-18 06:00 | 1237.739 | 1812.026 | 5176.177
|  | 2021-04-18 07:00 | 873.851 | 2084.26 | 4436.209
|  | 2021-04-18 08:00 | 718.414 | 2239.491 | 4868.316
|  | 2021-04-18 09:00 | 761.3 | 2366.356 | 5531.924
|  | 2021-04-18 10:00 | 882.119 | 2650.152 | 5368.32
|  | 2021-04-18 11:00 | 1012.26 | 3055.979 | 4947.779
|  | 2021-04-18 12:00 | 1186.976 | 3503.947 | 4479.965
|  | 2021-04-18 13:00 | 1605.001 | 3997.878 | 4102.005
|  | 2021-04-18 14:00 | 2411.792 | 4325.361 | 3897.462
|  | 2021-04-18 15:00 | 2480.116 | 4386.303 | 3970.048
|  | 2021-04-18 16:00 | 2124.841 | 4326.347 | 4281.067
|  | 2021-04-18 17:00 | 1896.335 | 4422.885 | 4746.582
|  | 2021-04-18 18:00 | 1892.824 | 4850.921 | 5430.328
|  | 2021-04-18 19:00 | 2088.941 | 5513.436 | 5953.945
|  | 2021-04-18 20:00 | 2428.179 | 6201.903 | 5957.36
|  | 2021-04-18 21:00 | 2709.844 | 6687.822 | 5905.021
|  | 2021-04-18 22:00 | 2811.478 | 6962.545 | 5855.167
|  | 2021-04-18 23:00 | 2752.26 | 7002.402 | 6011.114
|  | 2021-04-19 | 2730.349 | 6897.456 | 6096.424
|  | 2021-04-19 01:00 | 2639.449 | 7091.678 | 6324.487
|  | 2021-04-19 02:00 | 2266.827 | 7031.236 | 6450.753
|  | 2021-04-19 03:00 | 1692.416 | 6317.012 | 6260.611
|  | 2021-04-19 04:00 | 1824.493 | 5748.221 | 6079.39
|  | 2021-04-19 05:00 | 1913.986 | 5275.861 | 6096.74
|  | 2021-04-19 06:00 | 1631.068 | 4949.11 | 5730.065
|  | 2021-04-19 07:00 | 1415.136 | 4611.672 | 5057.856
|  | 2021-04-19 08:00 | 1187.204 | 4312.314 | 4657.915
|  | 2021-04-19 09:00 | 1037.562 | 4035.809 | 4456.571
|  | 2021-04-19 10:00 | 932.578 | 3728.909 | 3970.069
|  | 2021-04-19 11:00 | 924.322 | 3633.38 | 4236.319
|  | 2021-04-19 12:00 | 1104.436 | 3573.974 | 4527.896
|  | 2021-04-19 13:00 | 1805.984 | 3217.584 | 4542.255
|  | 2021-04-19 14:00 | 2631.393 | 2775.918 | 4642.958
|  | 2021-04-19 15:00 | 3084.209 | 2460.872 | 4934.523
|  | 2021-04-19 16:00 | 3186.068 | 2093.734 | 5341.766
|  | 2021-04-19 17:00 | 3275.418 | 1942.38 | 5780.566
|  | 2021-04-19 18:00 | 3524.118 | 2083.332 | 6139.944
|  | 2021-04-19 19:00 | 3426.571 | 2451.535 | 6139.277
|  | 2021-04-19 20:00 | 3161.854 | 2721.976 | 6024.664
|  | 2021-04-19 21:00 | 3229.289 | 2963.731 | 5976.885
|  | 2021-04-19 22:00 | 2870.688 | 3134.364 | 5911.11
|  | 2021-04-19 23:00 | 2279.133 | 3126.053 | 5752.422
|  | 2021-04-20 | 2042.181 | 3069.19 | 5637.333
|  | 2021-04-20 01:00 | 1723.516 | 3039.178 | 5630.708
|  | 2021-04-20 02:00 | 1414.121 | 3009.473 | 5682.564
|  | 2021-04-20 03:00 | 992.89 | 2798.532 | 5647.33
|  | 2021-04-20 04:00 | 1015.5 | 2535.621 | 5584.831
|  | 2021-04-20 05:00 | 738.154 | 2324.058 | 5636.428
|  | 2021-04-20 06:00 | 483.885 | 2079.935 | 5619.8
|  | 2021-04-20 07:00 | 334.601 | 1877.941 | 5088.594
|  | 2021-04-20 08:00 | 253.287 | 1687.882 | 4889.966
|  | 2021-04-20 09:00 | 299.266 | 1635.747 | 5636.414
|  | 2021-04-20 10:00 | 496.471 | 1683.794 | 5494.09
|  | 2021-04-20 11:00 | 790.362 | 1646.548 | 5540.321
|  | 2021-04-20 12:00 | 1489.625 | 1534.312 | 5262.357
|  | 2021-04-20 13:00 | 2659.297 | 1504.648 | 4800.034
|  | 2021-04-20 14:00 | 3426.718 | 1654.435 | 4505.797
|  | 2021-04-20 15:00 | 3301.303 | 1923.502 | 4692.328
|  | 2021-04-20 16:00 | 2751.043 | 2399.321 | 5431.726
|  | 2021-04-20 17:00 | 2373.298 | 3291.376 | 6062.021
|  | 2021-04-20 18:00 | 2558.409 | 4611.844 | 6246.157
|  | 2021-04-20 19:00 | 3083.968 | 5812.772 | 6281.33
|  | 2021-04-20 20:00 | 3524.262 | 6554.7 | 6276.495
|  | 2021-04-20 21:00 | 3567.716 | 6745.496 | 6295.857
|  | 2021-04-20 22:00 | 3347.446 | 6410.32 | 6343.647
|  | 2021-04-20 23:00 | 2953.793 | 5874.065 | 6233.261
|  | 2021-04-21 | 2616.19 | 5414.591 | 6162.051
|  | 2021-04-21 01:00 | 2356.346 | 5137.975 | 6173.122
|  | 2021-04-21 02:00 | 2028.313 | 5230.258 | 6079.704
|  | 2021-04-21 03:00 | 1473.144 | 6199.946 | 5941.356
|  | 2021-04-21 04:00 | 1932.87 | 8178.786 | 5765.784
|  | 2021-04-21 05:00 | 1919.727 | 10432.131 | 5560.009
|  | 2021-04-21 06:00 | 1521.865 | 12124.128 | 5303.632
|  | 2021-04-21 07:00 | 1214.591 | 12899.151 | 4536.2
|  | 2021-04-21 08:00 | 1187.777 | 13039.775 | 4470.315
|  | 2021-04-21 09:00 | 1485.216 | 13021.439 | 6167.616
|  | 2021-04-21 10:00 | 2009.262 | 12845.652 | 6865.05
|  | 2021-04-21 11:00 | 2437.925 | 12841.923 | 6903.089
|  | 2021-04-21 12:00 | 2946.444 | 13039.672 | 6522.999
|  | 2021-04-21 13:00 | 3416.257 | 13366.916 | 5941.477
|  | 2021-04-21 14:00 | 3244.495 | 13777.439 | 5340.732
|  | 2021-04-21 15:00 | 2730.034 | 14175.824 | 4929.773
|  | 2021-04-21 16:00 | 2245.329 | 14487.088 | 4929.769
|  | 2021-04-21 17:00 | 1984.799 | 14626.087 | 5149.36
|  | 2021-04-21 18:00 | 1811.382 | 14748.867 | 5353.144
|  | 2021-04-21 19:00 | 1752.26 | 14768.136 | 5713.872
|  | 2021-04-21 20:00 | 1723.112 | 14848.101 | 5864.671
|  | 2021-04-21 21:00 | 1696.155 | 14896.282 | 5917.829
|  | 2021-04-21 22:00 | 1604.957 | 14775.85 | 5841.298
|  | 2021-04-21 23:00 | 1450.061 | 14715.555 | 5578.189
|  | 2021-04-22 | 1258.946 | 14705.127 | 5209.377
|  | 2021-04-22 01:00 | 1086.127 | 14760.502 | 4851.811
|  | 2021-04-22 02:00 | 904.189 | 14736.259 | 4693.459
|  | 2021-04-22 03:00 | 547.707 | 14663.467 | 4805.438
|  | 2021-04-22 04:00 | 511.089 | 14537.716 | 4999.673
|  | 2021-04-22 05:00 | 434.398 | 14332.197 | 5102.519
|  | 2021-04-22 06:00 | 361.211 | 14079.609 | 5088.512
|  | 2021-04-22 07:00 | 322.489 | 13682.334 | 4240.424
|  | 2021-04-22 08:00 | 297.271 | 13248.09 | 3917.244
|  | 2021-04-22 09:00 | 427.693 | 12876.751 | 4438.612
|  | 2021-04-22 10:00 | 637.26 | 12464.561 | 4240.453
|  | 2021-04-22 11:00 | 943.695 | 12203.408 | 3892.103
|  | 2021-04-22 12:00 | 1333.631 | 12001.204 | 3621.851
|  | 2021-04-22 13:00 | 1977.704 | 11810.176 | 3346.444
|  | 2021-04-22 14:00 | 2923.815 | 11953.589 | 3084.177
|  | 2021-04-22 15:00 | 3213.322 | 12019.177 | 2989.308
|  | 2021-04-22 16:00 | 3010.357 | 12123.848 | 3365.945
|  | 2021-04-22 17:00 | 2895.284 | 12054.052 | 4272.926
|  | 2021-04-22 18:00 | 2897.384 | 12093.027 | 5155.233
|  | 2021-04-22 19:00 | 2910.274 | 12199.618 | 5411.886
|  | 2021-04-22 20:00 | 2822.009 | 12251.28 | 5381.544
|  | 2021-04-22 21:00 | 2619.131 | 12137.528 | 5281.366
|  | 2021-04-22 22:00 | 2332.713 | 11968.934 | 5090.243
|  | 2021-04-22 23:00 | 2070.369 | 11894.796 | 4838.725
|  | 2021-04-23 | 1888.382 | 11783.991 | 4527.916
|  | 2021-04-23 01:00 | 1800.668 | 11331.497 | 4195
|  | 2021-04-23 02:00 | 1590.047 | 10824.233 | 3896.085
|  | 2021-04-23 03:00 | 1005.715 | 10410.884 | 3774.344
|  | 2021-04-23 04:00 | 1128.39 | 10105.057 | 3760.741
|  | 2021-04-23 05:00 | 981.038 | 9616.171 | 3681.539
|  | 2021-04-23 06:00 | 610.104 | 8884.203 | 3502.59
|  | 2021-04-23 07:00 | 334.431 | 7983.683 | 2733.064
|  | 2021-04-23 08:00 | 249.367 | 6866.294 | 2362.499
|  | 2021-04-23 09:00 | 292.759 | 5831.72 | 2646.607
|  | 2021-04-23 10:00 | 483.795 | 5197.749 | 2366.265
|  | 2021-04-23 11:00 | 793.974 | 4920.659 | 2030.05
|  | 2021-04-23 12:00 | 1274.18 | 4920.744 | 1813.489
|  | 2021-04-23 13:00 | 2128.156 | 5178.373 | 1537.17
|  | 2021-04-23 14:00 | 3031.341 | 5771.607 | 1248.965
|  | 2021-04-23 15:00 | 3177.03 | 6551.815 | 1280.288
|  | 2021-04-23 16:00 | 2976.854 | 7459.138 | 2111.997
|  | 2021-04-23 17:00 | 2886.608 | 8491.429 | 3545.898
|  | 2021-04-23 18:00 | 2989.118 | 9299.205 | 4383.709
|  | 2021-04-23 19:00 | 3136.98 | 9718.62 | 4260.838
|  | 2021-04-23 20:00 | 3254.328 | 9843.617 | 3839.648
|  | 2021-04-23 21:00 | 3297.34 | 9616.412 | 3567.66
|  | 2021-04-23 22:00 | 3231.257 | 9206.89 | 3596.679
|  | 2021-04-23 23:00 | 3087.425 | 8782.458 | 3817.73
|  | 2021-04-24 | 2895.03 | 8583.642 | 3991.883
|  | 2021-04-24 01:00 | 2720.901 | 8927.093 | 4160.711
|  | 2021-04-24 02:00 | 2344.333 | 9616.216 | 4385.074
|  | 2021-04-24 03:00 | 1793.899 | 10725.702 | 4427.669
|  | 2021-04-24 04:00 | 1735.568 | 11626.12 | 4315.503
|  | 2021-04-24 05:00 | 1645.589 | 11946.524 | 4013.563
|  | 2021-04-24 06:00 | 1364.142 | 11712.307 | 3724.527
|  | 2021-04-24 07:00 | 1113.502 | 11152.077 | 3043.413
|  | 2021-04-24 08:00 | 924.27 | 10524.693 | 2966.306
|  | 2021-04-24 09:00 | 850.328 | 9891.551 | 3236.981
|  | 2021-04-24 10:00 | 990.53 | 9369.929 | 2670.185
|  | 2021-04-24 11:00 | 1272.394 | 9212.589 | 1837.293
|  | 2021-04-24 12:00 | 1697.329 | 9507.974 | 1179.974
|  | 2021-04-24 13:00 | 2372.875 | 10078.731 | 835.117
|  | 2021-04-24 14:00 | 3062.943 | 10628.796 | 844.734
|  | 2021-04-24 15:00 | 3068.66 | 11183.967 | 1413.733
|  | 2021-04-24 16:00 | 2822.912 | 11777.158 | 2401.157
|  | 2021-04-24 17:00 | 2760.371 | 12260.247 | 3502.347
|  | 2021-04-24 18:00 | 2822.798 | 12544.153 | 4110.989
|  | 2021-04-24 19:00 | 2895.023 | 12652.868 | 4155.818
|  | 2021-04-24 20:00 | 2944.215 | 12578.96 | 3971.759
|  | 2021-04-24 21:00 | 2946.759 | 12436.267 | 3775.599
|  | 2021-04-24 22:00 | 2861.821 | 12334.068 | 3543.993
|  | 2021-04-24 23:00 | 2710.222 | 12161.857 | 3297.321
|  | 2021-04-25 | 2605.769 | 12071.443 | 3194.215
|  | 2021-04-25 01:00 | 2426.837 | 12118.373 | 3418.645
|  | 2021-04-25 02:00 | 2013.146 | 12124.142 | 3690.023
|  | 2021-04-25 03:00 | 1373.408 | 12091.434 | 3567.553
|  | 2021-04-25 04:00 | 1207.923 | 12039.183 | 3127.39
|  | 2021-04-25 05:00 | 1119.096 | 11770.444 | 2659.561
|  | 2021-04-25 06:00 | 1048.658 | 10988.206 | 2221.302
|  | 2021-04-25 07:00 | 1044.275 | 9682.622 | 1489.053
|  | 2021-04-25 08:00 | 1103.582 | 8178.834 | 1450.324
|  | 2021-04-25 09:00 | 1184.359 | 6509.158 | 2110.049
|  | 2021-04-25 10:00 | 1218.595 | 4873.554 | 1887.696
|  | 2021-04-25 11:00 | 1217.442 | 3672.83 | 1604.571
|  | 2021-04-25 12:00 | 1224.216 | 3107.935 | 1474.783
|  | 2021-04-25 13:00 | 1377.348 | 3174.492 | 1466.169
|  | 2021-04-25 14:00 | 1758.442 | 3700.355 | 1512.597
|  | 2021-04-25 15:00 | 1966.131 | 4479.615 | 1661.818
|  | 2021-04-25 16:00 | 1974.997 | 5484.224 | 1895.25
|  | 2021-04-25 17:00 | 1997.96 | 6316.661 | 2073.56
|  | 2021-04-25 18:00 | 2091.958 | 6914.878 | 1989.544
|  | 2021-04-25 19:00 | 2230.985 | 6968.35 | 2060.144
|  | 2021-04-25 20:00 | 2305.999 | 6466.086 | 2009.131
|  | 2021-04-25 21:00 | 2323.356 | 5561.286 | 1910.188
|  | 2021-04-25 22:00 | 2189.624 | 4541.301 | 1870.658
|  | 2021-04-25 23:00 | 1898.287 | 3602.389 | 1715.072
|  | 2021-04-26 | 1615.187 | 2864.978 | 1579.462
|  | 2021-04-26 01:00 | 1407.542 | 2462.261 | 1519.905
|  | 2021-04-26 02:00 | 1139.499 | 2399.825 | 1495.305
|  | 2021-04-26 03:00 | 871.503 | 2728.356 | 1334.526
|  | 2021-04-26 04:00 | 747.346 | 3214.943 | 987.803
|  | 2021-04-26 05:00 | 638.506 | 3555.229 | 597.757
|  | 2021-04-26 06:00 | 575.259 | 3565.687 | 344.47
|  | 2021-04-26 07:00 | 662.782 | 3361.05 | 191.142
|  | 2021-04-26 08:00 | 821.516 | 3083.602 | 198.304
|  | 2021-04-26 09:00 | 954.56 | 2798.682 | 317.522
|  | 2021-04-26 10:00 | 1105.603 | 2576.563 | 278.053
|  | 2021-04-26 11:00 | 1252.353 | 2515.429 | 265.178
|  | 2021-04-26 12:00 | 1403.87 | 2522.869 | 302.222
|  | 2021-04-26 13:00 | 1645.546 | 2663.041 | 376.006
|  | 2021-04-26 14:00 | 2054.363 | 2888.346 | 499.543
|  | 2021-04-26 15:00 | 2161.716 | 3172.229 | 670.332
|  | 2021-04-26 16:00 | 2022.38 | 3274.542 | 884.349
|  | 2021-04-26 17:00 | 2010.896 | 3219.793 | 1262.645
|  | 2021-04-26 18:00 | 2159.132 | 3138.822 | 1679.748
|  | 2021-04-26 19:00 | 2359.303 | 3039.272 | 2120.493
|  | 2021-04-26 20:00 | 2446.733 | 2934.304 | 2335.584
|  | 2021-04-26 21:00 | 2328.075 | 2823.986 | 2174.932
|  | 2021-04-26 22:00 | 2070.093 | 2832.469 | 1960.136
|  | 2021-04-26 23:00 | 1712.604 | 2935.628 | 1703.78
|  | 2021-04-27 | 1340.797 | 3070.564 | 1466.224
|  | 2021-04-27 01:00 | 995.998 | 3233.892 | 1372.94
|  | 2021-04-27 02:00 | 610.254 | 3668.667 | 1312.554
|  | 2021-04-27 03:00 | 523.002 | 4348.56 | 1206.355
|  | 2021-04-27 04:00 | 677.939 | 4921.136 | 1093.057
|  | 2021-04-27 05:00 | 799.319 | 5790.268 | 964.721
|  | 2021-04-27 06:00 | 937.195 | 6987.592 | 884.404
|  | 2021-04-27 07:00 | 1037.977 | 8178.772 | 639.242
|  | 2021-04-27 08:00 | 1167.047 | 9306.603 | 519.791
|  | 2021-04-27 09:00 | 1371.219 | 10039.032 | 451.567
|  | 2021-04-27 10:00 | 1678.074 | 10032.156 | 304.243
|  | 2021-04-27 11:00 | 1997.243 | 9623.161 | 201.795
|  | 2021-04-27 12:00 | 2305.737 | 9493.338 | 190.59
|  | 2021-04-27 13:00 | 2740.83 | 9866.359 | 318.247
|  | 2021-04-27 14:00 | 3158.508 | 10386.775 | 608.381
|  | 2021-04-27 15:00 | 3201.278 | 10604.375 | 900.679
|  | 2021-04-27 16:00 | 3137.005 | 10404.18 | 1025.955
|  | 2021-04-27 17:00 | 3062.907 | 10180.625 | 1085.411
|  | 2021-04-27 18:00 | 3117.01 | 10176.939 | 1198.649
|  | 2021-04-27 19:00 | 3125.517 | 10527.941 | 1603.845
|  | 2021-04-27 20:00 | 3027.329 | 10581.795 | 1778.28
|  | 2021-04-27 21:00 | 2903.136 | 10078.838 | 1771.528
|  | 2021-04-27 22:00 | 2775.356 | 9392.734 | 1677.709
|  | 2021-04-27 23:00 | 2598.593 | 8673.794 | 1519.881
|  | 2021-04-28 | 2389.141 | 7814.053 | 1571.783
|  | 2021-04-28 01:00 | 2236.081 | 7200.213 | 1645.826
|  | 2021-04-28 02:00 | 1870.297 | 6658.913 | 1599.468
|  | 2021-04-28 03:00 | 1853.534 | 6220.191 | 1535.146
|  | 2021-04-28 04:00 | 1932.871 | 6064.483 | 1371.26
|  | 2021-04-28 05:00 | 1707.388 | 6020.741 | 1161.571
|  | 2021-04-28 06:00 | 1476.202 | 6125.991 | 1029.751
|  | 2021-04-28 07:00 | 1451.521 | 6399.027 | 887.528
|  | 2021-04-28 08:00 | 1550.991 | 6745.41 | 872.82
|  | 2021-04-28 09:00 | 1644.271 | 7091.666 | 876.47
|  | 2021-04-28 10:00 | 1769.598 | 7244.034 | 739.03
|  | 2021-04-28 11:00 | 1887.858 | 7237.007 | 560.025
|  | 2021-04-28 12:00 | 1962.948 | 7279.865 | 404.23
|  | 2021-04-28 13:00 | 2142.244 | 7451.038 | 377.059
|  | 2021-04-28 14:00 | 2424.67 | 7994.963 | 441.057
|  | 2021-04-28 15:00 | 2499.688 | 8759.18 | 551.573
|  | 2021-04-28 16:00 | 2446.712 | 9407.389 | 725.395
|  | 2021-04-28 17:00 | 2499.8 | 10176.885 | 947.32
|  | 2021-04-28 18:00 | 2639.369 | 10942.111 | 1287.475
|  | 2021-04-28 19:00 | 2660.681 | 11547.207 | 2151.601
|  | 2021-04-28 20:00 | 2460.329 | 11888.922 | 2659.299
|  | 2021-04-28 21:00 | 2418.135 | 11809.633 | 2659.513
|  | 2021-04-28 22:00 | 2619.104 | 11460.344 | 2589.216
|  | 2021-04-28 23:00 | 2730.546 | 10948.66 | 2488.887
|  | 2021-04-29 | 2618.94 | 10600.376 | 2416.418
|  | 2021-04-29 01:00 | 2270.189 | 10647.675 | 2392.152
|  | 2021-04-29 02:00 | 2127.838 | 10760.131 | 2281.709
|  | 2021-04-29 03:00 | 1985.651 | 11100.395 | 2109.961
|  | 2021-04-29 04:00 | 2073.74 | 11272.457 | 1985.374
|  | 2021-04-29 05:00 | 2192.925 | 11470.67 | 1931.08
|  | 2021-04-29 06:00 | 2091.889 | 11652.48 | 1907.938
|  | 2021-04-29 07:00 | 1422.64 | 11822.456 | 1589.89
|  | 2021-04-29 08:00 | 1012.323 | 12053.835 | 1520.005
|  | 2021-04-29 09:00 | 871.32 | 12290.04 | 1601.236
|  | 2021-04-29 10:00 | 802.676 | 12727.694 | 1377.246
|  | 2021-04-29 11:00 | 800.627 | 13206.541 | 1188.978
|  | 2021-04-29 12:00 | 830.999 | 13150.192 | 1117.122
|  | 2021-04-29 13:00 | 1025.593 | 12876.284 | 1164.515
|  | 2021-04-29 14:00 | 1718.764 | 12963.115 | 1342.312
|  | 2021-04-29 15:00 | 2280.744 | 13149.844 | 1535.429
|  | 2021-04-29 16:00 | 2415.945 | 13054.701 | 1693.059
|  | 2021-04-29 17:00 | 2540.789 | 12333.845 | 1806.068
|  | 2021-04-29 18:00 | 2639.099 | 11072.86 | 1931.393
|  | 2021-04-29 19:00 | 2720.18 | 9534.38 | 2237.178
|  | 2021-04-29 20:00 | 2817.519 | 7451.451 | 2396.177
|  | 2021-04-29 21:00 | 2989.67 | 6126.005 | 2497.579
|  | 2021-04-29 22:00 | 3132.078 | 5460.626 | 2619.169
|  | 2021-04-29 23:00 | 3063.044 | 5190.188 | 2642.543
|  | 2021-04-30 | 2916.413 | 5178.237 | 2521.587
|  | 2021-04-30 01:00 | 2757.689 | 5098.569 | 2174.654
|  | 2021-04-30 02:00 | 1590.187 | 4784.853 | 1854.991
|  | 2021-04-30 03:00 | 579.166 | 4256.376 | 1572.771
|  | 2021-04-30 04:00 | 413.316 | 3359.556 | 1399.365
|  | 2021-04-30 05:00 | 160.518 | 2509.267 | 1459.16
|  | 2021-04-30 06:00 | 63.857 | 1801.158 | 1723.458
|  | 2021-04-30 07:00 | 160.245 | 1314.837 | 1772.322
|  | 2021-04-30 08:00 | 475 | 881.336 | 1928.854
|  | 2021-04-30 09:00 | 879.59 | 525.71 | 1817.767
|  | 2021-04-30 10:00 | 1235.473 | 300.185 | 1645.849
|  | 2021-04-30 11:00 | 1580.769 | 134.335 | 1783.315
|  | 2021-04-30 12:00 | 2038.613 | 118.23 | 1966.141
|  | 2021-04-30 13:00 | 2467.129 | 270.941 | 2073.954
|  | 2021-04-30 14:00 | 2750.843 | 405.146 | 2174.397
|  | 2021-04-30 15:00 | 2713.067 | 486.594 | 2325.217
|  | 2021-04-30 16:00 | 2484.418 | 479.71 | 2508.126
|  | 2021-04-30 17:00 | 2355.192 | 442.463 | 2912.384
|  | 2021-04-30 18:00 | 2265.037 | 435.797 | 3372.877
|  | 2021-04-30 19:00 | 2200.63 | 434.948 | 3932.455
|  | 2021-04-30 20:00 | 2109.886 | 431.627 | 3997.418
|  | 2021-04-30 21:00 | 2054.319 | 447.974 | 3964.593
|  | 2021-04-30 22:00 | 2072.741 | 573.268 | 4202.997
|  | 2021-04-30 23:00 | 2138.242 | 864.967 | 4359.913
|  | 2021-05-01 | 2239.687 | 1259.279 | 4601.373
|  | 2021-05-01 01:00 | 2239.937 | 1698.455 | 4958.837
|  | 2021-05-01 02:00 | 1828.48 | 2119.298 | 5185.105
|  | 2021-05-01 03:00 | 1577.076 | 2400.004 | 5081.676
|  | 2021-05-01 04:00 | 1407.195 | 2307.003 | 4973.88
|  | 2021-05-01 05:00 | 1102.155 | 1852.125 | 4808.209
|  | 2021-05-01 06:00 | 855.269 | 1154.651 | 4239.96
|  | 2021-05-01 07:00 | 876.887 | 474.748 | 3095.424
|  | 2021-05-01 08:00 | 1092.242 | 132.712 | 3405.082
|  | 2021-05-01 09:00 | 1428.922 | 151.944 | 3698.097
|  | 2021-05-01 10:00 | 1887.936 | 333.228 | 2968.356
|  | 2021-05-01 11:00 | 2456.205 | 562.837 | 1966.62
|  | 2021-05-01 12:00 | 3095.376 | 818.999 | 1485.226
|  | 2021-05-01 13:00 | 3880.037 | 1051.36 | 1694.581
|  | 2021-05-01 14:00 | 4527.899 | 1213.095 | 2619.367
|  | 2021-05-01 15:00 | 4767.173 | 1309.468 | 4009.592
|  | 2021-05-01 16:00 | 4775.77 | 1342.834 | 5162.366
|  | 2021-05-01 17:00 | 4808.168 | 1399.205 | 5878.82
|  | 2021-05-01 18:00 | 4808.066 | 1499.742 | 5820.954
|  | 2021-05-01 19:00 | 4581.085 | 1680.414 | 5775.806
|  | 2021-05-01 20:00 | 4269.993 | 1930.489 | 5816.824
|  | 2021-05-01 21:00 | 4035.807 | 2345.836 | 5847.88
|  | 2021-05-01 22:00 | 3840.796 | 3009.341 | 5864.2
|  | 2021-05-01 23:00 | 3532.943 | 4256.979 | 5992.06
|  | 2021-05-02 | 3299.985 | 6167.971 | 6149.08
|  | 2021-05-02 01:00 | 3025.328 | 8105.873 | 6242.983
|  | 2021-05-02 02:00 | 2750.674 | 9677.474 | 6167.016
|  | 2021-05-02 03:00 | 3473.705 | 10651.659 | 5976.493
|  | 2021-05-02 04:00 | 3710.814 | 11307.651 | 5540.61
|  | 2021-05-02 05:00 | 3623.731 | 11848.162 | 5174.125
|  | 2021-05-02 06:00 | 3657.806 | 12425.103 | 4838.807
|  | 2021-05-02 07:00 | 3719.842 | 12798.852 | 3801.473
|  | 2021-05-02 08:00 | 3795.958 | 12866.262 | 4157.674
|  | 2021-05-02 09:00 | 3933.502 | 12983.829 | 5262.31
|  | 2021-05-02 10:00 | 4062.467 | 13013.588 | 4827.068
|  | 2021-05-02 11:00 | 4149.849 | 12945.905 | 4202.055
|  | 2021-05-02 12:00 | 4148.326 | 12870.438 | 3889.802
|  | 2021-05-02 13:00 | 3991.883 | 12795.724 | 3817.899
|  | 2021-05-02 14:00 | 3641.367 | 12669.58 | 4110.979
|  | 2021-05-02 15:00 | 3251.212 | 12520.575 | 4368.711
|  | 2021-05-02 16:00 | 3028.771 | 12316.157 | 4399.304
|  | 2021-05-02 17:00 | 2990.148 | 11926.066 | 4379.59
|  | 2021-05-02 18:00 | 3063.026 | 11428.083 | 4451.184
|  | 2021-05-02 19:00 | 3240.912 | 10951.476 | 5139.304
|  | 2021-05-02 20:00 | 3405.217 | 10515.492 | 5576.619
|  | 2021-05-02 21:00 | 3404.967 | 10078.9 | 5721.102
|  | 2021-05-02 22:00 | 3164.261 | 9637.427 | 5816.253
|  | 2021-05-02 23:00 | 3010.326 | 9246.328 | 5816.175
|  | 2021-05-03 | 2895.377 | 8716.515 | 5763.012
|  | 2021-05-03 01:00 | 2757.735 | 7719.252 | 5696.902
|  | 2021-05-03 02:00 | 2411.853 | 5936.449 | 5630.101
|  | 2021-05-03 03:00 | 2460.928 | 3964.026 | 5578.118
|  | 2021-05-03 04:00 | 2716.996 | 2498.591 | 5541.842
|  | 2021-05-03 05:00 | 2867.671 | 1638.801 | 5457.623
|  | 2021-05-03 06:00 | 3372.794 | 1316.39 | 5262.425
|  | 2021-05-03 07:00 | 4324.71 | 1455.979 | 4111.064
|  | 2021-05-03 08:00 | 5262.374 | 2002.249 | 4929.19
|  | 2021-05-03 09:00 | 5904.848 | 2745.875 | 5673.89
|  | 2021-05-03 10:00 | 5910.739 | 3740.653 | 4831.465
|  | 2021-05-03 11:00 | 4820.387 | 5137.848 | 3869.271
|  | 2021-05-03 12:00 | 2589.097 | 6853.408 | 3426.809
|  | 2021-05-03 13:00 | 726.165 | 8861.259 | 3426.646
|  | 2021-05-03 14:00 | 191.142 | 10988.375 | 3681.219
|  | 2021-05-03 15:00 | 264.014 | 12078.319 | 4017.99
|  | 2021-05-03 16:00 | 535.435 | 11905.082 | 4506.852
|  | 2021-05-03 17:00 | 999.792 | 12371.156 | 5096.872
|  | 2021-05-03 18:00 | 1687.513 | 12956.888 | 5493.993
|  | 2021-05-03 19:00 | 2174.32 | 13399.72 | 5976.986
|  | 2021-05-03 20:00 | 2097.587 | 13826.962 | 6151.972
|  | 2021-05-03 21:00 | 1690.436 | 14773.713 | 6194.819
|  | 2021-05-03 22:00 | 1378.628 | 15409.403 | 6309.054
|  | 2021-05-03 23:00 | 1273.63 | 15665.35 | 6289.414
|  | 2021-05-04 | 1374.155 | 15812.302 | 6149.213
|  | 2021-05-04 01:00 | 1539.158 | 15762.603 | 5976.477
|  | 2021-05-04 02:00 | 1487.388 | 15682.216 | 5881.301
|  | 2021-05-04 03:00 | 1893.532 | 15785.533 | 5891.895
|  | 2021-05-04 04:00 | 2452.255 | 15824.19 | 5950.579
|  | 2021-05-04 05:00 | 2614.402 | 15816.032 | 5933.333
|  | 2021-05-04 06:00 | 2692.277 | 15805.083 | 5751.381
|  | 2021-05-04 07:00 | 2843.447 | 15807.791 | 4944.334
|  | 2021-05-04 08:00 | 3058.246 | 15757.906 | 5945.96
|  | 2021-05-04 09:00 | 3220.273 | 15770.477 | 6845.291
|  | 2021-05-04 10:00 | 3425.925 | 15816.09 | 6643.981
|  | 2021-05-04 11:00 | 3698.08 | 15825.131 | 6260.277
|  | 2021-05-04 12:00 | 3849.844 | 15825.51 | 5973.884
|  | 2021-05-04 13:00 | 3893.139 | 15825.102 | 5860.95
|  | 2021-05-04 14:00 | 3621.916 | 15817.445 | 5956.974
|  | 2021-05-04 15:00 | 3105.079 | 15803.346 | 6219.225
|  | 2021-05-04 16:00 | 2730.194 | 15795.676 | 6562.409
|  | 2021-05-04 17:00 | 2480.05 | 15821.594 | 6835.795
|  | 2021-05-04 18:00 | 2493.136 | 15824.416 | 6700.322
|  | 2021-05-04 19:00 | 2619.012 | 15820.311 | 6710.869
|  | 2021-05-04 20:00 | 2600.987 | 15818.765 | 6704.133
|  | 2021-05-04 21:00 | 2499.945 | 15810.27 | 6682.181
|  | 2021-05-04 22:00 | 2452.233 | 15806.949 | 6720.911
|  | 2021-05-04 23:00 | 2605.624 | 15802.125 | 6699.565
|  | 2021-05-05 | 2909.821 | 15789.824 | 6590.848
|  | 2021-05-05 01:00 | 3137.213 | 15780.021 | 6464.866
|  | 2021-05-05 02:00 | 3110.512 | 15786.603 | 6374.787
|  | 2021-05-05 03:00 | 3687.108 | 15816.066 | 6417.18
|  | 2021-05-05 04:00 | 3976.339 | 15824.365 | 6403.882
|  | 2021-05-05 05:00 | 3938.75 | 15806.001 | 6339.326
|  | 2021-05-05 06:00 | 3676.423 | 15790.725 | 6282.315
|  | 2021-05-05 07:00 | 3329.637 | 15787.721 | 5702.889
|  | 2021-05-05 08:00 | 3027.986 | 15800.291 | 6644.571
|  | 2021-05-05 09:00 | 2822.59 | 15824.813 | 6823.702
|  | 2021-05-05 10:00 | 2699.164 | 15784.774 | 6682.462
|  | 2021-05-05 11:00 | 2573.826 | 15605.45 | 6416.848
|  | 2021-05-05 12:00 | 2480.215 | 15368.366 | 6046.883
|  | 2021-05-05 13:00 | 2480.077 | 15272.885 | 5671.073
|  | 2021-05-05 14:00 | 2530.109 | 15340.479 | 5494.216
|  | 2021-05-05 15:00 | 2480.188 | 15470.193 | 5555.689
|  | 2021-05-05 16:00 | 2347.764 | 15641.383 | 5749.78
|  | 2021-05-05 17:00 | 2278.677 | 15796.973 | 5938.783
|  | 2021-05-05 18:00 | 2285.842 | 15817.792 | 5992.659
|  | 2021-05-05 19:00 | 2360.147 | 15714.263 | 6258.212
|  | 2021-05-05 20:00 | 2480.185 | 15494.899 | 6220.926
|  | 2021-05-05 21:00 | 2352.922 | 15201.261 | 6112.842
|  | 2021-05-05 22:00 | 2155.653 | 14928.915 | 6075.082
|  | 2021-05-05 23:00 | 2110.188 | 14706.504 | 5906.268
|  | 2021-05-06 | 2236.021 | 14502.675 | 5696.794
|  | 2021-05-06 01:00 | 2082.143 | 14190.435 | 5427.219
|  | 2021-05-06 02:00 | 1676.284 | 13786.861 | 5243.256
|  | 2021-05-06 03:00 | 1623.74 | 13360.566 | 5150.849
|  | 2021-05-06 04:00 | 1519.924 | 12894.935 | 5039.593
|  | 2021-05-06 05:00 | 1428.665 | 12348.823 | 4839.406
|  | 2021-05-06 06:00 | 1377.233 | 11651.69 | 4631.322
|  | 2021-05-06 07:00 | 1296.369 | 10804.559 | 3738.677
|  | 2021-05-06 08:00 | 1244.634 | 9717.906 | 4288.81
|  | 2021-05-06 09:00 | 1277.382 | 8321.596 | 4903.626
|  | 2021-05-06 10:00 | 1385.173 | 6509.276 | 4637.372
|  | 2021-05-06 11:00 | 1619.084 | 4467.007 | 4294.201
|  | 2021-05-06 12:00 | 1932.914 | 2752.702 | 4036.613
|  | 2021-05-06 13:00 | 2322.056 | 1682.04 | 3865.226
|  | 2021-05-06 14:00 | 2631.903 | 1078.566 | 3785.154
|  | 2021-05-06 15:00 | 2589.343 | 691.281 | 3839.612
|  | 2021-05-06 16:00 | 2460.279 | 495.337 | 4083.516
|  | 2021-05-06 17:00 | 2344.069 | 418.053 | 4628.223
|  | 2021-05-06 18:00 | 2307.886 | 375.336 | 5281.144
|  | 2021-05-06 19:00 | 2470.695 | 371.165 | 5671.309
|  | 2021-05-06 20:00 | 2639.178 | 451.335 | 5494.273
|  | 2021-05-06 21:00 | 2745.993 | 707.385 | 5412.041
|  | 2021-05-06 22:00 | 2710.026 | 1352.475 | 5481.729
|  | 2021-05-06 23:00 | 2589.323 | 2220.089 | 5448.876
|  | 2021-05-07 | 2568.921 | 3015.375 | 5313.661
|  | 2021-05-07 01:00 | 2585.667 | 4021.794 | 5083.64
|  | 2021-05-07 02:00 | 2297.067 | 5138.482 | 4824.022
|  | 2021-05-07 03:00 | 2184.847 | 6102.958 | 4675.074
|  | 2021-05-07 04:00 | 2073.602 | 7005.207 | 4610.557
|  | 2021-05-07 05:00 | 1941.603 | 8011.407 | 4506.839
|  | 2021-05-07 06:00 | 1696.357 | 9065.382 | 4360.531
|  | 2021-05-07 07:00 | 1451.543 | 10115.983 | 3395.531
|  | 2021-05-07 08:00 | 1267.521 | 11060.103 | 2936.37
|  | 2021-05-07 09:00 | 1107.668 | 11944.977 | 3030.261
|  | 2021-05-07 10:00 | 1003.007 | 12579.892 | 2750.746
|  | 2021-05-07 11:00 | 984.336 | 13013.47 | 2345.354
|  | 2021-05-07 12:00 | 1023.628 | 13257.863 | 1831.312
|  | 2021-05-07 13:00 | 1142.236 | 13408.67 | 1619.042
|  | 2021-05-07 14:00 | 1490.493 | 13453.487 | 1786.781
|  | 2021-05-07 15:00 | 1817.39 | 13208.998 | 2305.887
|  | 2021-05-07 16:00 | 2073.753 | 12741.533 | 3018.226
|  | 2021-05-07 17:00 | 2283.529 | 11903.588 | 3970.068
|  | 2021-05-07 18:00 | 2433.895 | 10562.462 | 4787.632
|  | 2021-05-07 19:00 | 2499.767 | 8814.56 | 4716.595
|  | 2021-05-07 20:00 | 2564.611 | 7206.642 | 4506.831
|  | 2021-05-07 21:00 | 2610.181 | 6594.453 | 4459.814
|  | 2021-05-07 22:00 | 2622.613 | 6466.09 | 4530.155
|  | 2021-05-07 23:00 | 2659.53 | 5891.351 | 4580.43
|  | 2021-05-08 | 2549.43 | 4577.999 | 4651.369
|  | 2021-05-08 01:00 | 2392.433 | 3471.082 | 4783.809
|  | 2021-05-08 02:00 | 1966.295 | 2857.813 | 4879.494
|  | 2021-05-08 03:00 | 1887.913 | 1926.574 | 5176.18
|  | 2021-05-08 04:00 | 1678.041 | 1392.847 | 5476.003
|  | 2021-05-08 05:00 | 1451.071 | 1576.97 | 5549.555
|  | 2021-05-08 06:00 | 1275.027 | 2236.156 | 5281.195
|  | 2021-05-08 07:00 | 1220.754 | 3741.472 | 4111.002
|  | 2021-05-08 08:00 | 1190.166 | 6168.355 | 3900.489
|  | 2021-05-08 09:00 | 1153.742 | 8699.881 | 3465.141
|  | 2021-05-08 10:00 | 1186.406 | 10464.366 | 2822.269
|  | 2021-05-08 11:00 | 1289.097 | 11696.38 | 2509.968
|  | 2021-05-08 12:00 | 1466.506 | 13266.357 | 2501.078
|  | 2021-05-08 13:00 | 1768.889 | 14669.288 | 2614.099
|  | 2021-05-08 14:00 | 2105.248 | 15321.74 | 2771.987
|  | 2021-05-08 15:00 | 2246.17 | 15585.083 | 3084.214
|  | 2021-05-08 16:00 | 2193.426 | 15613.044 | 3573.172
|  | 2021-05-08 17:00 | 2073.907 | 15480.68 | 4171.748
|  | 2021-05-08 18:00 | 2010.902 | 15004.588 | 4816.005
|  | 2021-05-08 19:00 | 1989.149 | 14891.905 | 5039.381
|  | 2021-05-08 20:00 | 2092.014 | 15244.407 | 5135.097
|  | 2021-05-08 21:00 | 2142.186 | 15530.09 | 5181.2
|  | 2021-05-08 22:00 | 2016.717 | 15729.968 | 5213.98
|  | 2021-05-08 23:00 | 1842.24 | 15800.083 | 5206.208
|  | 2021-05-09 | 1602.696 | 15787.797 | 5198.346
|  | 2021-05-09 01:00 | 1428.76 | 15586.709 | 5187.046
|  | 2021-05-09 02:00 | 1199.188 | 15016.341 | 5128.032
|  | 2021-05-09 03:00 | 1174.286 | 14502.18 | 5059.452
|  | 2021-05-09 04:00 | 1184.449 | 14289.475 | 5039.245
|  | 2021-05-09 05:00 | 1098.934 | 14223.098 | 5028.356
|  | 2021-05-09 06:00 | 896.267 | 14097.822 | 5011.271
|  | 2021-05-09 07:00 | 663.241 | 13237.961 | 4183.381
|  | 2021-05-09 08:00 | 489.468 | 14445.643 | 5494.089
|  | 2021-05-09 09:00 | 363.759 | 15156.924 | 6018.461
|  | 2021-05-09 10:00 | 267.688 | 15324.398 | 5617.71
|  | 2021-05-09 11:00 | 275.452 | 14623.833 | 5086.385
|  | 2021-05-09 12:00 | 454.114 | 10621.073 | 4550.195
|  | 2021-05-09 13:00 | 923.683 | 12235.995 | 4189.774
|  | 2021-05-09 14:00 | 2091.579 | 13515.904 | 4111.059
|  | 2021-05-09 15:00 | 2949.891 | 13613.696 | 4272.671
|  | 2021-05-09 16:00 | 3010.288 | 13737.713 | 4703.88
|  | 2021-05-09 17:00 | 2843.452 | 12526.228 | 5326.273
|  | 2021-05-09 18:00 | 2730.253 | 8763.011 | 5670.072
|  | 2021-05-09 19:00 | 2665.123 | 5356.502 | 5738.324
|  | 2021-05-09 20:00 | 2757.528 | 3101.513 | 5588.166
|  | 2021-05-09 21:00 | 2822.621 | 870.769 | 5330.898
|  | 2021-05-09 22:00 | 2802.168 | 274.784 | 5300.054
|  | 2021-05-09 23:00 | 2649.162 | 122.536 | 5381.131
|  | 2021-05-10 | 2373.159 | 229.423 | 5498.532
|  | 2021-05-10 01:00 | 2128.2 | 352.982 | 5530.348
|  | 2021-05-10 02:00 | 1692.009 | 343.497 | 5493.364
|  | 2021-05-10 03:00 | 1383.322 | 1955.839 | 5391.937
|  | 2021-05-10 04:00 | 1246.557 | 5318.694 | 5247.83
|  | 2021-05-10 05:00 | 1019.77 | 8395.042 | 5066.562
|  | 2021-05-10 06:00 | 709.493 | 12471.211 | 4872.184
|  | 2021-05-10 07:00 | 426.315 | 15216.175 | 3872.149
|  | 2021-05-10 08:00 | 221.269 | 15818.618 | 3747.868
|  | 2021-05-10 09:00 | 131.578 | 15825.721 | 5531.896
|  | 2021-05-10 10:00 | 147.022 | 15825.442 | 5609.128
|  | 2021-05-10 11:00 | 281.303 | 15571.475 | 5324.568
|  | 2021-05-10 12:00 | 678.621 | 13817.132 | 4991.681
|  | 2021-05-10 13:00 | 1914.111 | 13354.365 | 4666.824
|  | 2021-05-10 14:00 | 3427.771 | 13591.785 | 4485.704
|  | 2021-05-10 15:00 | 3614.017 | 12681.815 | 4397.455
|  | 2021-05-10 16:00 | 3530.958 | 10726.542 | 4506.828
|  | 2021-05-10 17:00 | 3545.742 | 8971.427 | 4904.319
|  | 2021-05-10 18:00 | 3698.082 | 7410.653 | 5711.422
|  | 2021-05-10 19:00 | 4019.399 | 4385.679 | 6428.369
|  | 2021-05-10 20:00 | 4255.823 | 1912.698 | 6574.844
|  | 2021-05-10 21:00 | 4147.236 | 515.626 | 6575.057
|  | 2021-05-10 22:00 | 3621.89 | 181.038 | 6659.956
|  | 2021-05-10 23:00 | 2822.608 | 275.18 | 6769.303
|  | 2021-05-11 | 1966.365 | 894.185 | 6722.022
|  | 2021-05-11 01:00 | 1249.185 | 2442.61 | 6680.615
|  | 2021-05-11 02:00 | 693.286 | 3830.36 | 6636.432
|  | 2021-05-11 03:00 | 325.163 | 4426.784 | 6657.31
|  | 2021-05-11 04:00 | 226.684 | 4241.401 | 6683.165
|  | 2021-05-11 05:00 | 257.396 | 4386.452 | 6449.91
|  | 2021-05-11 06:00 | 352.279 | 4785.779 | 6292.198
|  | 2021-05-11 07:00 | 446.381 | 5245.264 | 5944.107
|  | 2021-05-11 08:00 | 519.131 | 5741.12 | 6608.187
|  | 2021-05-11 09:00 | 663.761 | 6336.813 | 6855.835
|  | 2021-05-11 10:00 | 887.505 | 7243.686 | 6692.011
|  | 2021-05-11 11:00 | 1332.738 | 8222.049 | 6375.757
|  | 2021-05-11 12:00 | 2174.517 | 9081.801 | 5953.778
|  | 2021-05-11 13:00 | 3391.786 | 9574.647 | 5589.278
|  | 2021-05-11 14:00 | 4345.696 | 9859.496 | 5434.785
|  | 2021-05-11 15:00 | 4315.527 | 9944.698 | 5531.098
|  | 2021-05-11 16:00 | 4218.92 | 9616.236 | 5864.616
|  | 2021-05-11 17:00 | 4297.156 | 9202.69 | 6246.275
|  | 2021-05-11 18:00 | 4527.91 | 8585.583 | 6589.841
|  | 2021-05-11 19:00 | 4819.258 | 7635.716 | 6784.4
|  | 2021-05-11 20:00 | 4929.543 | 6483.19 | 6840.154
|  | 2021-05-11 21:00 | 4711.366 | 5544.356 | 6806.541
|  | 2021-05-11 22:00 | 4361.67 | 4524.838 | 6658.915
|  | 2021-05-11 23:00 | 3989.413 | 3160.267 | 6489.092
|  | 2021-05-12 | 3524.298 | 1983.925 | 6181.25
|  | 2021-05-12 01:00 | 3210.779 | 1076.233 | 5992.452
|  | 2021-05-12 02:00 | 2685.267 | 569.464 | 5886.871
|  | 2021-05-12 03:00 | 2438.921 | 595.825 | 5732.595
|  | 2021-05-12 04:00 | 2725.812 | 1216.564 | 5544.011
|  | 2021-05-12 05:00 | 3073.252 | 1740.085 | 5412.135
|  | 2021-05-12 06:00 | 3164.078 | 2165.273 | 5226.56
|  | 2021-05-12 07:00 | 2968.364 | 2941.106 | 4631.195
|  | 2021-05-12 08:00 | 2455.719 | 3891.258 | 5262.235
|  | 2021-05-12 09:00 | 1864.177 | 4669.179 | 5678.812
|  | 2021-05-12 10:00 | 1527.554 | 5184.457 | 5801.89
|  | 2021-05-12 11:00 | 1591.239 | 5345.946 | 5848.234
|  | 2021-05-12 12:00 | 2044.197 | 5237.819 | 5948.008
|  | 2021-05-12 13:00 | 2909.559 | 4784.575 | 6119.581
|  | 2021-05-12 14:00 | 3719.721 | 4219.772 | 6357.123
|  | 2021-05-12 15:00 | 3524.105 | 3369.712 | 6515.381
|  | 2021-05-12 16:00 | 3275.912 | 2060.699 | 6620.652
|  | 2021-05-12 17:00 | 3233.2 | 1318.227 | 6720.029
|  | 2021-05-12 18:00 | 3432.001 | 724.41 | 6468.683
|  | 2021-05-12 19:00 | 3698.006 | 300.376 | 6357.215
|  | 2021-05-12 20:00 | 3872.187 | 197.231 | 6266.048
|  | 2021-05-12 21:00 | 3991.763 | 257.964 | 6077.639
|  | 2021-05-12 22:00 | 3917.333 | 408.541 | 5935.099
|  | 2021-05-12 23:00 | 4064.683 | 595.761 | 5784.595
|  | 2021-05-13 | 4071.174 | 829.29 | 5649.378
|  | 2021-05-13 01:00 | 3908.456 | 1097.568 | 5512.242
|  | 2021-05-13 02:00 | 3613.415 | 1330.935 | 5382.96
|  | 2021-05-13 03:00 | 3719.918 | 1567.225 | 5262.255
|  | 2021-05-13 04:00 | 3351.237 | 1642.775 | 5204.278
|  | 2021-05-13 05:00 | 2709.859 | 1742.344 | 5218.461
|  | 2021-05-13 06:00 | 1947.803 | 1850.056 | 5275.163
|  | 2021-05-13 07:00 | 1329.57 | 1946.874 | 4659.029
|  | 2021-05-13 08:00 | 938.851 | 2191.172 | 5436.648
|  | 2021-05-13 09:00 | 611.306 | 2369.59 | 5918.493
|  | 2021-05-13 10:00 | 664.833 | 2484.021 | 5860.071
|  | 2021-05-13 11:00 | 882.979 | 2499.184 | 5696.714
|  | 2021-05-13 12:00 | 1360.668 | 2426.413 | 5454.34
|  | 2021-05-13 13:00 | 2128.278 | 2397.196 | 5300.144
|  | 2021-05-13 14:00 | 3037.12 | 2544.884 | 5281.136
|  | 2021-05-13 15:00 | 3168.257 | 2827.56 | 5653.838
|  | 2021-05-13 16:00 | 3063.369 | 3070.045 | 6127.418
|  | 2021-05-13 17:00 | 2971.115 | 3242.849 | 6486.723
|  | 2021-05-13 18:00 | 2960.95 | 3259.978 | 6441.187
|  | 2021-05-13 19:00 | 2939.612 | 3041.609 | 6181.881
|  | 2021-05-13 20:00 | 2904.748 | 2674.585 | 6182.854
|  | 2021-05-13 21:00 | 2894.936 | 2284.431 | 6260.408
|  | 2021-05-13 22:00 | 2902.389 | 2123.766 | 6404.277
|  | 2021-05-13 23:00 | 2989.219 | 2334.873 | 6343.982
|  | 2021-05-14 | 3159.453 | 2902.227 | 6123.333
|  | 2021-05-14 01:00 | 3334.123 | 3641.543 | 5864.587
|  | 2021-05-14 02:00 | 3038.225 | 4256.446 | 5703.028
|  | 2021-05-14 03:00 | 2896.631 | 4349.338 | 5424.66
|  | 2021-05-14 04:00 | 2802.072 | 4002.308 | 5034.166
|  | 2021-05-14 05:00 | 2521.724 | 3323.856 | 4643.994
|  | 2021-05-14 06:00 | 2110.055 | 2772.973 | 4386.104
|  | 2021-05-14 07:00 | 1735.597 | 2486.594 | 3333.377
|  | 2021-05-14 08:00 | 1652.302 | 2279.933 | 4866.476
|  | 2021-05-14 09:00 | 1640.173 | 2307.084 | 5696.746
|  | 2021-05-14 10:00 | 1645.731 | 2726.574 | 5578.563
|  | 2021-05-14 11:00 | 1685.31 | 3350.699 | 5525.449
|  | 2021-05-14 12:00 | 1870.45 | 3789.336 | 5614.932
|  | 2021-05-14 13:00 | 2239.621 | 3793.353 | 5788.071
|  | 2021-05-14 14:00 | 2771.182 | 3593.321 | 6046.471
|  | 2021-05-14 15:00 | 2968.21 | 3584.349 | 6281.865
|  | 2021-05-14 16:00 | 2968.109 | 3862.758 | 6417.32
|  | 2021-05-14 17:00 | 2947.559 | 4189.535 | 6483.214
|  | 2021-05-14 18:00 | 2930.247 | 4024.693 | 6214.395
|  | 2021-05-14 19:00 | 2896.92 | 3433.612 | 5530.192
|  | 2021-05-14 20:00 | 2968.07 | 2798.4 | 5070.225
|  | 2021-05-14 21:00 | 3062.811 | 2162.081 | 4559.345
|  | 2021-05-14 22:00 | 3170.877 | 1742.484 | 4281.51
|  | 2021-05-14 23:00 | 3277.05 | 1601.95 | 4203.864
|  | 2021-05-15 | 3335.533 | 1585.655 | 4176.007
|  | 2021-05-15 01:00 | 3524.186 | 1498.249 | 4239.019
|  | 2021-05-15 02:00 | 3329.458 | 1398.008 | 4690.465
|  | 2021-05-15 03:00 | 2911.065 | 1263.019 | 5039.352
|  | 2021-05-15 04:00 | 3124.991 | 1036.194 | 4989.566
|  | 2021-05-15 05:00 | 3567.529 | 803.429 | 5215.642
|  | 2021-05-15 06:00 | 3816.488 | 712.914 | 5293.604
|  | 2021-05-15 07:00 | 3872.185 | 764.967 | 4889.843
|  | 2021-05-15 08:00 | 3839.496 | 838.851 | 5577.85
|  | 2021-05-15 09:00 | 3697.998 | 645.18 | 5494.24
|  | 2021-05-15 10:00 | 3574.564 | 433.182 | 5146.79
|  | 2021-05-15 11:00 | 3600.296 | 319.153 | 4768.959
|  | 2021-05-15 12:00 | 3743.062 | 293.778 | 4424.178
|  | 2021-05-15 13:00 | 3991.774 | 387.072 | 4203.279
|  | 2021-05-15 14:00 | 4046.021 | 734.751 | 4126.233
|  | 2021-05-15 15:00 | 3806.598 | 1186.697 | 4169.756
|  | 2021-05-15 16:00 | 3421.287 | 1488.998 | 4378.714
|  | 2021-05-15 17:00 | 3170.33 | 1781.188 | 4680.204
|  | 2021-05-15 18:00 | 3071.908 | 2218.226 | 4672.829
|  | 2021-05-15 19:00 | 3105.315 | 2798.854 | 4273.805
|  | 2021-05-15 20:00 | 3265.613 | 3280.875 | 3927.036
|  | 2021-05-15 21:00 | 3459.041 | 3408.633 | 3504.644
|  | 2021-05-15 22:00 | 3567.626 | 3326.753 | 3353.061
|  | 2021-05-15 23:00 | 3484.434 | 3134.749 | 3329.687
|  | 2021-05-16 | 3254.529 | 2932.32 | 3303.226
|  | 2021-05-16 01:00 | 2822.756 | 2827.825 | 3453.596
|  | 2021-05-16 02:00 | 1889.331 | 2765.886 | 3776.898
|  | 2021-05-16 03:00 | 1092.993 | 2678.077 | 4046.081
|  | 2021-05-16 04:00 | 1133.735 | 2498.546 | 4067.778
|  | 2021-05-16 05:00 | 1676.956 | 2141.585 | 3937.701
|  | 2021-05-16 06:00 | 1944.349 | 1696.324 | 3621.942
|  | 2021-05-16 07:00 | 2187.976 | 1214.207 | 2425.285
|  | 2021-05-16 08:00 | 2344.438 | 867.527 | 2324.802
|  | 2021-05-16 09:00 | 2306.187 | 765.113 | 2027.283
|  | 2021-05-16 10:00 | 2221.104 | 918.212 | 1739.789
|  | 2021-05-16 11:00 | 2240.017 | 1237.006 | 1691.445
|  | 2021-05-16 12:00 | 2721.358 | 1687.778 | 1731.849
|  | 2021-05-16 13:00 | 3502.612 | 2081.52 | 1718.953
|  | 2021-05-16 14:00 | 3622.01 | 2312.837 | 1751.056
|  | 2021-05-16 15:00 | 3232.962 | 2421.971 | 1825.436
|  | 2021-05-16 16:00 | 2725.396 | 2619.324 | 2018.589
|  | 2021-05-16 17:00 | 2273.744 | 2872.275 | 2618.064
|  | 2021-05-16 18:00 | 1966.253 | 2952.721 | 3589.077
|  | 2021-05-16 19:00 | 1816.287 | 2754.481 | 4439.112
|  | 2021-05-16 20:00 | 1802.059 | 2409.168 | 4441.217
|  | 2021-05-16 21:00 | 1786.28 | 2092.061 | 4185.353
|  | 2021-05-16 22:00 | 1574.194 | 1617.179 | 4119.639
|  | 2021-05-16 23:00 | 1185.572 | 1020.223 | 3940.505
|  | 2021-05-17 | 842.082 | 538.542 | 3733.816
|  | 2021-05-17 01:00 | 635.511 | 228.676 | 3524.226
|  | 2021-05-17 02:00 | 398.148 | 102.865 | 3405.134
|  | 2021-05-17 03:00 | 205.247 | 110.092 | 3329.516
|  | 2021-05-17 04:00 | 316.824 | 191.534 | 3164.627
|  | 2021-05-17 05:00 | 504.459 | 323.577 | 3148.996
|  | 2021-05-17 06:00 | 638.745 | 413.979 | 3173.575
|  | 2021-05-17 07:00 | 821.284 | 416.349 | 2392.175
|  | 2021-05-17 08:00 | 941.47 | 380.813 | 2240.069
|  | 2021-05-17 09:00 | 959.643 | 277.125 | 2277.007
|  | 2021-05-17 10:00 | 985.951 | 193.536 | 2108.209
|  | 2021-05-17 11:00 | 1079.698 | 205.824 | 2128.324
|  | 2021-05-17 12:00 | 1321.089 | 358.524 | 2174.389
|  | 2021-05-17 13:00 | 1735.462 | 809.281 | 2175.904
|  | 2021-05-17 14:00 | 2096.118 | 1648.944 | 2155.907
|  | 2021-05-17 15:00 | 2110.027 | 2726.88 | 2129.671
|  | 2021-05-17 16:00 | 1800.23 | 3707.65 | 2091.619
|  | 2021-05-17 17:00 | 1590.153 | 4510.381 | 2099.725
|  | 2021-05-17 18:00 | 1590.171 | 5178.475 | 2358.245
|  | 2021-05-17 19:00 | 1765.82 | 5516.745 | 3035.978
|  | 2021-05-17 20:00 | 1946.264 | 5460.892 | 3548.102
|  | 2021-05-17 21:00 | 2174.439 | 5318.809 | 3828.928
|  | 2021-05-17 22:00 | 2310.481 | 5376.55 | 3839.612
|  | 2021-05-17 23:00 | 2281.407 | 5692.033 | 3329.623
|  | 2021-05-18 | 2220.984 | 5978.032 | 2802.262
|  | 2021-05-18 01:00 | 2183.249 | 6043.973 | 3016.512
|  | 2021-05-18 02:00 | 1777.024 | 5875.444 | 2709.995
|  | 2021-05-18 03:00 | 1295.074 | 5361.794 | 2900.407
|  | 2021-05-18 04:00 | 1662.142 | 4784.37 | 3158.238
|  | 2021-05-18 05:00 | 1752.148 | 4146.338 | 3381.832
|  | 2021-05-18 06:00 | 1555.965 | 3542.8 | 3621.92
|  | 2021-05-18 07:00 | 1353.228 | 3148.794 | 3890.856
|  | 2021-05-18 08:00 | 1277.851 | 3099.133 | 3748.045
|  | 2021-05-18 09:00 | 1344.442 | 3190.054 | 2929.859
|  | 2021-05-18 10:00 | 1441.277 | 3425.535 | 1663.441
|  | 2021-05-18 11:00 | 1464.428 | 3862.279 | 1196.481
|  | 2021-05-18 12:00 | 1494.966 | 4349.346 | 1583.845
|  | 2021-05-18 13:00 | 1653.174 | 4649.98 | 1218.062
|  | 2021-05-18 14:00 | 1888.067 | 4467.925 | 972.712
|  | 2021-05-18 15:00 | 1809.436 | 3763.056 | 1191.579
|  | 2021-05-18 16:00 | 1511.701 | 2902.307 | 1853.556
|  | 2021-05-18 17:00 | 1377.044 | 2139.685 | 2907.201
|  | 2021-05-18 18:00 | 1488.707 | 1485.701 | 4548.735
|  | 2021-05-18 19:00 | 1870.405 | 1000.62 | 5864.599
|  | 2021-05-18 20:00 | 2420.944 | 776.724 | 6378.676
|  | 2021-05-18 21:00 | 3034.16 | 911.946 | 6432.682
|  | 2021-05-18 22:00 | 3567.531 | 1293.135 | 6347.139
|  | 2021-05-18 23:00 | 3908.38 | 1774.143 | 6181.482
|  | 2021-05-19 | 4113.62 | 2216.716 | 5908.271
|  | 2021-05-19 01:00 | 4195.032 | 2468.011 | 5653.739
|  | 2021-05-19 02:00 | 3545.912 | 2380.911 | 5567.3
|  | 2021-05-19 03:00 | 2731.387 | 1946.379 | 5565.096
|  | 2021-05-19 04:00 | 2919.376 | 1414.435 | 5474.273
|  | 2021-05-19 05:00 | 2679.721 | 957.114 | 5345.686
|  | 2021-05-19 06:00 | 2081.309 | 622.372 | 5296.976
|  | 2021-05-19 07:00 | 1662.044 | 404.863 | 4654.189
|  | 2021-05-19 08:00 | 1383.397 | 332.368 | 5415.359
|  | 2021-05-19 09:00 | 1259.081 | 414.794 | 5671.112
|  | 2021-05-19 10:00 | 1293.36 | 667.294 | 5636.178
|  | 2021-05-19 11:00 | 1477.993 | 1124.098 | 5412.222
|  | 2021-05-19 12:00 | 1801.694 | 1845.262 | 5300.186
|  | 2021-05-19 13:00 | 2373.038 | 2827.45 | 5262.21
|  | 2021-05-19 14:00 | 3110.774 | 3839.028 | 5322.657
|  | 2021-05-19 15:00 | 3278.789 | 4645.072 | 5407.242
|  | 2021-05-19 16:00 | 3186.63 | 5013.255 | 5578.713
|  | 2021-05-19 17:00 | 3328.831 | 5050.241 | 5848.009
|  | 2021-05-19 18:00 | 3549.904 | 4702.138 | 5931.455
|  | 2021-05-19 19:00 | 3701.714 | 4076.922 | 5588.354
|  | 2021-05-19 20:00 | 3745.115 | 3437.625 | 5243.158
|  | 2021-05-19 21:00 | 3804.181 | 2760.669 | 4987.394
|  | 2021-05-19 22:00 | 3846.204 | 2716.666 | 5019.495
|  | 2021-05-19 23:00 | 3840.22 | 3150.299 | 5059.199
|  | 2021-05-20 | 3796.127 | 3504.415 | 5012.818
|  | 2021-05-20 01:00 | 3741.089 | 3438.349 | 4944.037
|  | 2021-05-20 02:00 | 3233.047 | 3221.189 | 4887.385
|  | 2021-05-20 03:00 | 2650.814 | 2979.619 | 4787.748
|  | 2021-05-20 04:00 | 2639.259 | 2680.294 | 4527.905
|  | 2021-05-20 05:00 | 2650.338 | 2375.264 | 4291.779
|  | 2021-05-20 06:00 | 2411.846 | 2137.607 | 3966.075
|  | 2021-05-20 07:00 | 2010.734 | 1951.094 | 2735.963
|  | 2021-05-20 08:00 | 1637.399 | 1975.908 | 2619.358
|  | 2021-05-20 09:00 | 1466.382 | 2035.355 | 2327.296
|  | 2021-05-20 10:00 | 1571.999 | 2238.449 | 2091.707
|  | 2021-05-20 11:00 | 1908.273 | 3251.34 | 2093.936
|  | 2021-05-20 12:00 | 2550.746 | 3841.577 | 2261.967
|  | 2021-05-20 13:00 | 3621.923 | 3593.629 | 2499.61
|  | 2021-05-20 14:00 | 4706.256 | 3882.03 | 2952.449
|  | 2021-05-20 15:00 | 5088.434 | 4441.762 | 3359.872
|  | 2021-05-20 16:00 | 5127.394 | 5278.601 | 3546.008
|  | 2021-05-20 17:00 | 5186.207 | 7200.166 | 3621.985
|  | 2021-05-20 18:00 | 5243.444 | 9199.835 | 3637.499
|  | 2021-05-20 19:00 | 5223.415 | 10896.112 | 3351.148
|  | 2021-05-20 20:00 | 5145.728 | 13062.325 | 2948.9
|  | 2021-05-20 21:00 | 5155.405 | 14615.963 | 2894.984
|  | 2021-05-20 22:00 | 5300.062 | 15200.491 | 3105.369
|  | 2021-05-20 23:00 | 5487.944 | 15390.607 | 3372.616
|  | 2021-05-21 | 5605.311 | 15269.784 | 3490.127
|  | 2021-05-21 01:00 | 5636.225 | 15215.523 | 3534.339
|  | 2021-05-21 02:00 | 5237.037 | 15117.456 | 3459.573
|  | 2021-05-21 03:00 | 4535.016 | 15117.504 | 2968.996
|  | 2021-05-21 04:00 | 4689.718 | 15082.748 | 2258.84
|  | 2021-05-21 05:00 | 5135.779 | 15034.373 | 1735.777
|  | 2021-05-21 06:00 | 5135.367 | 15110.528 | 1535.156
|  | 2021-05-21 07:00 | 4647.894 | 15225.649 | 1187.515
|  | 2021-05-21 08:00 | 3631.516 | 15303.528 | 929.839
|  | 2021-05-21 09:00 | 2471.788 | 15384.236 | 808.64
|  | 2021-05-21 10:00 | 1554.9 | 15524.35 | 631.446
|  | 2021-05-21 11:00 | 1130.784 | 15642.152 | 535.307
|  | 2021-05-21 12:00 | 1242.948 | 15725.845 | 439.562
|  | 2021-05-21 13:00 | 2110.128 | 15786.088 | 304.578
|  | 2021-05-21 14:00 | 3493.529 | 15810.002 | 278.771
|  | 2021-05-21 15:00 | 4363.499 | 15812.355 | 386.942
|  | 2021-05-21 16:00 | 4704.469 | 15805.366 | 591.878
|  | 2021-05-21 17:00 | 4890.327 | 15813.44 | 759.012
|  | 2021-05-21 18:00 | 5193.267 | 15824.025 | 1015.923
|  | 2021-05-21 19:00 | 5671.177 | 15825.625 | 1589.764
|  | 2021-05-21 20:00 | 6062.016 | 15809.055 | 2000.846
|  | 2021-05-21 21:00 | 6210.1 | 15766.12 | 2149.012
|  | 2021-05-21 22:00 | 6232.174 | 15741.096 | 2239.928
|  | 2021-05-21 23:00 | 6246.141 | 15759.789 | 2106.76
|  | 2021-05-22 | 6297.142 | 15785.484 | 1713.06
|  | 2021-05-22 01:00 | 6087.148 | 15792.001 | 1224.104
|  | 2021-05-22 02:00 | 5462.017 | 15809.088 | 784.425
|  | 2021-05-22 03:00 | 5182.011 | 15820.868 | 442.672
|  | 2021-05-22 04:00 | 5163.33 | 15823.743 | 255.177
|  | 2021-05-22 05:00 | 5476.052 | 15697.23 | 207.822
|  | 2021-05-22 06:00 | 5589.998 | 15229.571 | 278.585
|  | 2021-05-22 07:00 | 5494.727 | 14685.514 | 352.768
|  | 2021-05-22 08:00 | 5281.296 | 14435.173 | 229.253
|  | 2021-05-22 09:00 | 4978.189 | 14445.537 | 179.839
|  | 2021-05-22 10:00 | 4784.857 | 14469.191 | 134.016
|  | 2021-05-22 11:00 | 4814.339 | 14513.579 | 94.437
|  | 2021-05-22 12:00 | 5194.915 | 14612.89 | 72.55
|  | 2021-05-22 13:00 | 5864.693 | 14663.63 | 104.964
|  | 2021-05-22 14:00 | 6404.163 | 14928.326 | 213.323
|  | 2021-05-22 15:00 | 6597.045 | 15226.247 | 446.824
|  | 2021-05-22 16:00 | 6671.55 | 15510.887 | 874.549
|  | 2021-05-22 17:00 | 6703.933 | 15637.803 | 1587.51
|  | 2021-05-22 18:00 | 6680.604 | 15682.364 | 2460.554
|  | 2021-05-22 19:00 | 6654.011 | 15683.251 | 2805.549
|  | 2021-05-22 20:00 | 6462.576 | 15656.796 | 2458.473
|  | 2021-05-22 21:00 | 6387.593 | 15527.864 | 2460.491
|  | 2021-05-22 22:00 | 6417.053 | 15272.857 | 2911.796
|  | 2021-05-22 23:00 | 6456.02 | 14907.094 | 3567.452
|  | 2021-05-23 | 6448.288 | 14487.266 | 4067.699
|  | 2021-05-23 01:00 | 6380.184 | 13850.331 | 4384.359
|  | 2021-05-23 02:00 | 6100.064 | 12992.75 | 4602.776
|  | 2021-05-23 03:00 | 6574.872 | 12123.777 | 4624.708
|  | 2021-05-23 04:00 | 6898.12 | 11106.495 | 4556.975
|  | 2021-05-23 05:00 | 6988.896 | 9558.239 | 4525.515
|  | 2021-05-23 06:00 | 7029.318 | 7396.317 | 4522.654
|  | 2021-05-23 07:00 | 6927.388 | 5312.464 | 4067.765
|  | 2021-05-23 08:00 | 6715.874 | 3897.174 | 5593.32
|  | 2021-05-23 09:00 | 6507.047 | 3459.566 | 5880.992
|  | 2021-05-23 10:00 | 6401.906 | 4056.539 | 5736.742
|  | 2021-05-23 11:00 | 6449.852 | 5178.13 | 5558.951
|  | 2021-05-23 12:00 | 6607.133 | 6329.113 | 5503.304
|  | 2021-05-23 13:00 | 6727.593 | 7492.101 | 5552.832
|  | 2021-05-23 14:00 | 6724.821 | 9069.495 | 5791.96
|  | 2021-05-23 15:00 | 6260.38 | 9493.198 | 6135.3
|  | 2021-05-23 16:00 | 6029.052 | 9898.715 | 6479.297
|  | 2021-05-23 17:00 | 5885.407 | 9534.475 | 6826.263
|  | 2021-05-23 18:00 | 5696.825 | 8676.647 | 7012.56
|  | 2021-05-23 19:00 | 5604.67 | 8178.757 | 7109.16
|  | 2021-05-23 20:00 | 5671.146 | 8577.161 | 7190.531
|  | 2021-05-23 21:00 | 5606.213 | 10260.14 | 7190.529
|  | 2021-05-23 22:00 | 5487.687 | 11850.528 | 7182.781
|  | 2021-05-23 23:00 | 5747.186 | 13064.549 | 7016.895
|  | 2021-05-24 | 5475.987 | 13584.856 | 6769.157
|  | 2021-05-24 01:00 | 5086.54 | 13661.76 | 6478.677
|  | 2021-05-24 02:00 | 4767.2 | 13938.597 | 6246.363
|  | 2021-05-24 03:00 | 5576.699 | 14158.401 | 6099.835
|  | 2021-05-24 04:00 | 5816.335 | 14137.821 | 6092.829
|  | 2021-05-24 05:00 | 5864.487 | 13762.659 | 6076.684
|  | 2021-05-24 06:00 | 5834.931 | 13457.373 | 6046.901
|  | 2021-05-24 07:00 | 5636.152 | 13594.753 | 6398.395
|  | 2021-05-24 08:00 | 5313.469 | 13466.801 | 7377.018
|  | 2021-05-24 09:00 | 4907.442 | 13612.636 | 7312.778
|  | 2021-05-24 10:00 | 4464.026 | 13430.352 | 7022.152
|  | 2021-05-24 11:00 | 4143.488 | 12602.457 | 6839.922
|  | 2021-05-24 12:00 | 3930.758 | 10562.407 | 6883.051
|  | 2021-05-24 13:00 | 3889.48 | 8640.479 | 6888.858
|  | 2021-05-24 14:00 | 3872.299 | 6902.644 | 6819.548
|  | 2021-05-24 15:00 | 3632.032 | 4719.969 | 6686.319
|  | 2021-05-24 16:00 | 3464.375 | 3179.659 | 6604.808
|  | 2021-05-24 17:00 | 3429.418 | 1884.598 | 6678.915
|  | 2021-05-24 18:00 | 3432.688 | 821.899 | 6543.704
|  | 2021-05-24 19:00 | 3554.863 | 235.082 | 6361.291
|  | 2021-05-24 20:00 | 3842.651 | 60.431 | 6356.964
|  | 2021-05-24 21:00 | 4182.475 | 141.772 | 6343.764
|  | 2021-05-24 22:00 | 4404.178 | 402.364 | 6292.862
|  | 2021-05-24 23:00 | 4469.436 | 494.309 | 6192.714
|  | 2021-05-25 | 4460.444 | 293.135 | 6095.284
|  | 2021-05-25 01:00 | 4631.867 | 55.875 | 5992.781
|  | 2021-05-25 02:00 | 4639.187 | 88.379 | 5904.777
|  | 2021-05-25 03:00 | 5243.344 | 683.045 | 5864.214
|  | 2021-05-25 04:00 | 5493.776 | 2076.056 | 5880.628
|  | 2021-05-25 05:00 | 5530.366 | 3671.256 | 5897.164
|  | 2021-05-25 06:00 | 5450.055 | 4890.629 | 5773.654
|  | 2021-05-25 07:00 | 5243.386 | 5768.9 | 5512.031
|  | 2021-05-25 08:00 | 4989.028 | 5797.012 | 6537.922
|  | 2021-05-25 09:00 | 4746.605 | 5032.846 | 6343.403
|  | 2021-05-25 10:00 | 4485.733 | 4056.721 | 5937.429
|  | 2021-05-25 11:00 | 4194.152 | 3662.646 | 5609.883
|  | 2021-05-25 12:00 | 3970.102 | 4021.148 | 5460.859
|  | 2021-05-25 13:00 | 3872.138 | 5006.997 | 5555.082
|  | 2021-05-25 14:00 | 3752.044 | 6234.982 | 5850.117
|  | 2021-05-25 15:00 | 3621.439 | 7278.781 | 6013.853
|  | 2021-05-25 16:00 | 3611.525 | 7746.749 | 6207.472
|  | 2021-05-25 17:00 | 3738.247 | 7604.645 | 6462.949
|  | 2021-05-25 18:00 | 4006.234 | 7207.109 | 6536.844
|  | 2021-05-25 19:00 | 4295.204 | 6798.843 | 6536.83
|  | 2021-05-25 20:00 | 4506.848 | 6512.505 | 6672.744
|  | 2021-05-25 21:00 | 4638.412 | 6669.571 | 6758.565
|  | 2021-05-25 22:00 | 4668.359 | 7196.186 | 6816.709
|  | 2021-05-25 23:00 | 4527.919 | 7872.283 | 6701.262
|  | 2021-05-26 | 4327.582 | 8638.767 | 6438.644
|  | 2021-05-26 01:00 | 4144.836 | 9353.25 | 6320.095
|  | 2021-05-26 02:00 | 3592.376 | 10229.502 | 6279.832
|  | 2021-05-26 03:00 | 4838.728 | 11200.06 | 6280.676
|  | 2021-05-26 04:00 | 5455.505 | 12140.49 | 6254.138
|  | 2021-05-26 05:00 | 5748.832 | 12953.124 | 6077.503
|  | 2021-05-26 06:00 | 5976.652 | 13702.78 | 5815.433
|  | 2021-05-26 07:00 | 6073.714 | 14308.96 | 5281.363
|  | 2021-05-26 08:00 | 6099.829 | 14648.487 | 6428.138
|  | 2021-05-26 09:00 | 6102.258 | 14735.925 | 6404.304
|  | 2021-05-26 10:00 | 6002.481 | 14369.061 | 6146.826
|  | 2021-05-26 11:00 | 5809.622 | 13853.699 | 5864.469
|  | 2021-05-26 12:00 | 5696.823 | 13245.16 | 5713.909
|  | 2021-05-26 13:00 | 5885.392 | 12901.156 | 5713.985
|  | 2021-05-26 14:00 | 6181.881 | 13129.352 | 5773.58
|  | 2021-05-26 15:00 | 6179.951 | 13680.301 | 5841.711
|  | 2021-05-26 16:00 | 6091.426 | 14218.275 | 5942.474
|  | 2021-05-26 17:00 | 6046.88 | 14342.191 | 6181.876
|  | 2021-05-26 18:00 | 6162.617 | 14360.874 | 6337.995
|  | 2021-05-26 19:00 | 6260.575 | 14310.366 | 6213.333
|  | 2021-05-26 20:00 | 6231.989 | 14218.469 | 5972.406
|  | 2021-05-26 21:00 | 6134.299 | 14087.897 | 5714.065
|  | 2021-05-26 22:00 | 6062.289 | 14021.561 | 5550.725
|  | 2021-05-26 23:00 | 5931.591 | 14045.329 | 5475.922
|  | 2021-05-27 | 5776.104 | 13998.355 | 5409.976
|  | 2021-05-27 01:00 | 5475.866 | 13757.267 | 5223.794
|  | 2021-05-27 02:00 | 4817.692 | 13530.297 | 4957.621
|  | 2021-05-27 03:00 | 5735.338 | 13296.405 | 4720.626
|  | 2021-05-27 04:00 | 6246.389 | 13013.697 | 4527.898
|  | 2021-05-27 05:00 | 6311.245 | 12759.442 | 4379.589
|  | 2021-05-27 06:00 | 6238.904 | 12634.351 | 4308.248
|  | 2021-05-27 07:00 | 6127.458 | 12562.834 | 3508.814
|  | 2021-05-27 08:00 | 5955.666 | 12464.164 | 4622.506
|  | 2021-05-27 09:00 | 5653.72 | 12231.461 | 4855.349
|  | 2021-05-27 10:00 | 5311.166 | 12093.213 | 4450.006
|  | 2021-05-27 11:00 | 4999.679 | 11907.612 | 3891.213
|  | 2021-05-27 12:00 | 4929.663 | 11913.466 | 3351.079
|  | 2021-05-27 13:00 | 5104.429 | 11536.954 | 2998.326
|  | 2021-05-27 14:00 | 5648.245 | 10861.842 | 3047.014
|  | 2021-05-27 15:00 | 5896.394 | 10913.666 | 3502.592
|  | 2021-05-27 16:00 | 5848.115 | 10901.291 | 4046.06
|  | 2021-05-27 17:00 | 5696.711 | 10610.2 | 4716.461
|  | 2021-05-27 18:00 | 5449.106 | 9493.261 | 5441.761
|  | 2021-05-27 19:00 | 5088.64 | 8199.254 | 5557.068
|  | 2021-05-27 20:00 | 4527.922 | 7689.73 | 5098.394
|  | 2021-05-27 21:00 | 3637.005 | 7738.822 | 4689.91
|  | 2021-05-27 22:00 | 2730.358 | 7402.189 | 4467.02
|  | 2021-05-27 23:00 | 1948.942 | 7091.66 | 4319.663
|  | 2021-05-28 | 1380.728 | 6804.906 | 4181.722
|  | 2021-05-28 01:00 | 1020.183 | 6678.054 | 4143.419
|  | 2021-05-28 02:00 | 638.342 | 6372.965 | 4147.811
|  | 2021-05-28 03:00 | 360.85 | 6048.217 | 4141.008
|  | 2021-05-28 04:00 | 433.912 | 6286.763 | 4173.128
|  | 2021-05-28 05:00 | 750.583 | 6466.332 | 4269.53
|  | 2021-05-28 06:00 | 1152.586 | 5358.417 | 4335.513
|  | 2021-05-28 07:00 | 1589.627 | 4597.447 | 3768.48
|  | 2021-05-28 08:00 | 2092.014 | 4442.356 | 4681.024
|  | 2021-05-28 09:00 | 2703.258 | 4348.966 | 5281.447
|  | 2021-05-28 10:00 | 3280.974 | 4147.472 | 5261.426
|  | 2021-05-28 11:00 | 3916.292 | 4159.15 | 4768.878
|  | 2021-05-28 12:00 | 4560.798 | 4193.409 | 3977.407
|  | 2021-05-28 13:00 | 4999.696 | 4221.989 | 3329.73
|  | 2021-05-28 14:00 | 5300.319 | 4143.662 | 3137.204
|  | 2021-05-28 15:00 | 5438.125 | 4334.307 | 3563.656
|  | 2021-05-28 16:00 | 5494.128 | 4649.627 | 4665.589
|  | 2021-05-28 17:00 | 5598.272 | 4420.093 | 5787.828
|  | 2021-05-28 18:00 | 5742.78 | 4043.524 | 6100.121
|  | 2021-05-28 19:00 | 5902.254 | 3554.684 | 5866.107
|  | 2021-05-28 20:00 | 5933.874 | 3180.17 | 5746.538
|  | 2021-05-28 21:00 | 5830.732 | 2857.901 | 5653.528
|  | 2021-05-28 22:00 | 5864.479 | 2519.025 | 5566.576
|  | 2021-05-28 23:00 | 5827.208 | 2323.333 | 5281.113
|  | 2021-05-29 | 5731.308 | 2156.682 | 4859.114
|  | 2021-05-29 01:00 | 5530.158 | 2107.811 | 4583.416
|  | 2021-05-29 02:00 | 5176.016 | 2404.106 | 4358.258
|  | 2021-05-29 03:00 | 4869.449 | 2754.317 | 4013.566
|  | 2021-05-29 04:00 | 4580.429 | 3082.627 | 3779.139
|  | 2021-05-29 05:00 | 4269.866 | 3470.845 | 3622.046
|  | 2021-05-29 06:00 | 4031.562 | 3862.001 | 2894.938
|  | 2021-05-29 07:00 | 3698.024 | 4115.39 | 3733.828
|  | 2021-05-29 08:00 | 3638.921 | 4313.049 | 5441.267
|  | 2021-05-29 09:00 | 4013.486 | 4256.42 | 5904.857
|  | 2021-05-29 10:00 | 4639.816 | 4080.682 | 5300.302
|  | 2021-05-29 11:00 | 5372.376 | 4344.243 | 4975.161
|  | 2021-05-29 12:00 | 6035.176 | 4847.684 | 5454.095
|  | 2021-05-29 13:00 | 6531.778 | 5378.942 | 4315.526
|  | 2021-05-29 14:00 | 6678.232 | 5705.091 | 1457.98
|  | 2021-05-29 15:00 | 6523.9 | 5868.675 | 937.519
|  | 2021-05-29 16:00 | 6488.708 | 5876.695 | 1262.684
|  | 2021-05-29 17:00 | 6455.074 | 5583.753 | 1818.297
|  | 2021-05-29 18:00 | 6388.368 | 5178.164 | 1789.674
|  | 2021-05-29 19:00 | 6409.446 | 4746.414 | 1900.452
|  | 2021-05-29 20:00 | 6263.945 | 4311.646 | 3379.668
|  | 2021-05-29 21:00 | 6097.578 | 3897.972 | 4316.317
|  | 2021-05-29 22:00 | 5946.206 | 3470.683 | 3232.889
|  | 2021-05-29 23:00 | 5847.929 | 2933.058 | 1249.348
|  | 2021-05-30 | 5682.415 | 2435.42 | 759.968
|  | 2021-05-30 01:00 | 5696.837 | 2056.242 | 1824.745
|  | 2021-05-30 02:00 | 5449.498 | 1743.069 | 3817.785
|  | 2021-05-30 03:00 | 5745.481 | 1485.479 | 4153.549
|  | 2021-05-30 04:00 | 5864.539 | 1377.347 | 2420.002
|  | 2021-05-30 05:00 | 5976.648 | 1336.148 | 615.417
|  | 2021-05-30 06:00 | 6141.504 | 1350.853 | 148.13
|  | 2021-05-30 07:00 | 6224.622 | 1370.097 | 169.819
|  | 2021-05-30 08:00 | 6232.194 | 1450.749 | 387.166
|  | 2021-05-30 09:00 | 6203.963 | 1493.02 | 873.574
|  | 2021-05-30 10:00 | 6197.933 | 1482.962 | 985.549
|  | 2021-05-30 11:00 | 6232.339 | 1459.218 | 903.141
|  | 2021-05-30 12:00 | 6264.952 | 1425.857 | 805.808
|  | 2021-05-30 13:00 | 6286.557 | 1399.156 | 601.215
|  | 2021-05-30 14:00 | 6062.276 | 1340.53 | 289.956
|  | 2021-05-30 15:00 | 5696.678 | 1352.819 | 192.376
|  | 2021-05-30 16:00 | 5830.765 | 1437.899 | 562.236
|  | 2021-05-30 17:00 | 6004.064 | 1583.135 | 1392.965
|  | 2021-05-30 18:00 | 6498.503 | 1767.633 | 2558.656
|  | 2021-05-30 19:00 | 6784.544 | 1978.216 | 3923.942
|  | 2021-05-30 20:00 | 6758.6 | 2054.916 | 4494.141
|  | 2021-05-30 21:00 | 6607.507 | 2047.928 | 4193.188
|  | 2021-05-30 22:00 | 6467.787 | 1982.16 | 3655.216
|  | 2021-05-30 23:00 | 6427.816 | 1871.476 | 3413.558
|  | 2021-05-31 | 6382.785 | 1755.696 | 3588.351
|  | 2021-05-31 01:00 | 5958.515 | 1742.225 | 3926.242
|  | 2021-05-31 02:00 | 5404.977 | 1780.681 | 3524.102
|  | 2021-05-31 03:00 | 5930.572 | 1793.717 | 3033.251
|  | 2021-05-31 04:00 | 6267.79 | 1809.567 | 3201.276
|  | 2021-05-31 05:00 | 6165.06 | 1860.378 | 3600.275
|  | 2021-05-31 06:00 | 5838.538 | 1857.151 | 4531.517
|  | 2021-05-31 07:00 | 5561.633 | 1881.864 | 4966.787
|  | 2021-05-31 08:00 | 5335.949 | 2056.28 | 4205.275
|  | 2021-05-31 09:00 | 5302.812 | 2286.412 | 4013.474
|  | 2021-05-31 10:00 | 5378.328 | 2505.05 | 3232.856
|  | 2021-05-31 11:00 | 5511.896 | 2756.678 | 2777.702
|  | 2021-05-31 12:00 | 5701.62 | 3039.969 | 2252.064
|  | 2021-05-31 13:00 | 6046.657 | 3323.969 | 2063.053
|  | 2021-05-31 14:00 | 6263.197 | 3706.513 | 2251.137
|  | 2021-05-31 15:00 | 6246.283 | 4384.086 | 2678.643
|  | 2021-05-31 16:00 | 6276.179 | 5177.871 | 3384.015
|  | 2021-05-31 17:00 | 6326.53 | 5889.18 | 4427.972
|  | 2021-05-31 18:00 | 6343.763 | 6465.739 | 5432.165
|  | 2021-05-31 19:00 | 6281.842 | 6862.251 | 5567.324
|  | 2021-05-31 20:00 | 6260.504 | 7010.679 | 5064.198
|  | 2021-05-31 21:00 | 6139.8 | 6883.84 | 4536.427
|  | 2021-05-31 22:00 | 5808.747 | 6709.423 | 4338.175
|  | 2021-05-31 23:00 | 5307.95 | 6570.575 | 4183.313
|  | 2021-06-01 | 4808.192 | 6320.069 | 3948.336
|  | 2021-06-01 01:00 | 4462.938 | 6038.761 | 3872.242
|  | 2021-06-01 02:00 | 4041.187 | 5727.258 | 3857.818
|  | 2021-06-01 03:00 | 5388.686 | 5460.79 | 3788.986
|  | 2021-06-01 04:00 | 6003.142 | 5501.569 | 3638.247
|  | 2021-06-01 05:00 | 6006.259 | 5686.78 | 3465.982
|  | 2021-06-01 06:00 | 5848.025 | 5773.214 | 3196.467
|  | 2021-06-01 07:00 | 5584.376 | 5689.5 | 2268.978
|  | 2021-06-01 08:00 | 5312.123 | 5708.908 | 2282.974
|  | 2021-06-01 09:00 | 5179.996 | 5775.259 | 2221.076
|  | 2021-06-01 10:00 | 5289.271 | 5869.386 | 2157.348
|  | 2021-06-01 11:00 | 5603.728 | 6508.909 | 2137.352
|  | 2021-06-01 12:00 | 6031.158 | 7593.079 | 2128.63
|  | 2021-06-01 13:00 | 6616.382 | 8759.184 | 2286.347
|  | 2021-06-01 14:00 | 6927.949 | 9785.515 | 2959.46
|  | 2021-06-01 15:00 | 7020.339 | 10486.596 | 3817.829
|  | 2021-06-01 16:00 | 7058.498 | 10600.234 | 4506.828
|  | 2021-06-01 17:00 | 7079.447 | 10118.048 | 5217.266
|  | 2021-06-01 18:00 | 7023.8 | 9459.324 | 5770.275
|  | 2021-06-01 19:00 | 6821.974 | 8795.718 | 5680.099
|  | 2021-06-01 20:00 | 6616.31 | 8139.925 | 5137.794
|  | 2021-06-01 21:00 | 6449.657 | 7439.507 | 4908.212
|  | 2021-06-01 22:00 | 6322.257 | 6954.193 | 4601.347
|  | 2021-06-01 23:00 | 6249.47 | 6809.961 | 4342.57
|  | 2021-06-02 | 6138.421 | 6823.85 | 4129.548
|  | 2021-06-02 01:00 | 5957.379 | 7091.906 | 4046.02
|  | 2021-06-02 02:00 | 5636.268 | 7548.598 | 3992.976
|  | 2021-06-02 03:00 | 6597.272 | 8437.795 | 3872.484
|  | 2021-06-02 04:00 | 6776.701 | 9718.186 | 3695.694
|  | 2021-06-02 05:00 | 6664.633 | 11131.934 | 3470.424
|  | 2021-06-02 06:00 | 6489.21 | 11924.522 | 3137.258
|  | 2021-06-02 07:00 | 6383.418 | 12230.809 | 2184.991
|  | 2021-06-02 08:00 | 6356.438 | 12279.847 | 2778.685
|  | 2021-06-02 09:00 | 6425.387 | 11979.752 | 3276.035
|  | 2021-06-02 10:00 | 6511.524 | 11611.32 | 3268.163
|  | 2021-06-02 11:00 | 6598.497 | 11549.63 | 3062.922
|  | 2021-06-02 12:00 | 6734.049 | 11761.339 | 2766.266
|  | 2021-06-02 13:00 | 6948.017 | 12174.285 | 2619.244
|  | 2021-06-02 14:00 | 6975.605 | 12499.761 | 2822.527
|  | 2021-06-02 15:00 | 6841.929 | 12811.62 | 3271.177
|  | 2021-06-02 16:00 | 6711.88 | 12961.529 | 3903.947
|  | 2021-06-02 17:00 | 6579.23 | 12933.74 | 4646.19
|  | 2021-06-02 18:00 | 6430.942 | 12778.857 | 5237.363
|  | 2021-06-02 19:00 | 6311.491 | 12530.13 | 5191.343
|  | 2021-06-02 20:00 | 6124.598 | 12094.096 | 4706.007
|  | 2021-06-02 21:00 | 5885.549 | 11060.533 | 4506.853
|  | 2021-06-02 22:00 | 5653.798 | 9389.937 | 4268.411
|  | 2021-06-02 23:00 | 5477.363 | 7679.092 | 4168.332
|  | 2021-06-03 | 5350.267 | 6225.395 | 4130.641
|  | 2021-06-03 01:00 | 5218.781 | 4921.235 | 4102.609
|  | 2021-06-03 02:00 | 4677.491 | 3879.707 | 4109.467
|  | 2021-06-03 03:00 | 5145.41 | 3039.842 | 4089.331
|  | 2021-06-03 04:00 | 5682.924 | 2475.559 | 3676.193
|  | 2021-06-03 05:00 | 5995.397 | 2140.633 | 3265.935
|  | 2021-06-03 06:00 | 6149.464 | 2091.836 | 3627.609
|  | 2021-06-03 07:00 | 6219.997 | 2384.787 | 4110.987
|  | 2021-06-03 08:00 | 6281.855 | 3128.337 | 4013.47
|  | 2021-06-03 09:00 | 6352.554 | 4021.762 | 4315.502
|  | 2021-06-03 10:00 | 6432.504 | 4506.762 | 5090.61
|  | 2021-06-03 11:00 | 6500.153 | 4151.52 | 5140.385
|  | 2021-06-03 12:00 | 6616.289 | 3008.489 | 4698.271
|  | 2021-06-03 13:00 | 6784.063 | 1724.979 | 4124.819
|  | 2021-06-03 14:00 | 6718.473 | 870.789 | 3006.8
|  | 2021-06-03 15:00 | 6453.127 | 530.168 | 2618.813
|  | 2021-06-03 16:00 | 6309.409 | 308.927 | 3158.523
|  | 2021-06-03 17:00 | 6231.925 | 156.97 | 4485.731
|  | 2021-06-03 18:00 | 6173.28 | 88.43 | 5596.117
|  | 2021-06-03 19:00 | 6149.248 | 129.991 | 5831.125
|  | 2021-06-03 20:00 | 6107.468 | 274.396 | 5580.501
|  | 2021-06-03 21:00 | 6001.635 | 435.721 | 5262.186
|  | 2021-06-03 22:00 | 5886.367 | 570.594 | 4968.203
|  | 2021-06-03 23:00 | 5735.554 | 629.939 | 4810.575
|  | 2021-06-04 | 5587.264 | 546.889 | 5019.668
|  | 2021-06-04 01:00 | 5530.296 | 358.121 | 5386.476
|  | 2021-06-04 02:00 | 4952.771 | 153.056 | 5700.57
|  | 2021-06-04 03:00 | 4322.726 | 104.088 | 5923.408
|  | 2021-06-04 04:00 | 5117.911 | 225.225 | 6141.748
|  | 2021-06-04 05:00 | 5756.06 | 436.743 | 6489.336
|  | 2021-06-04 06:00 | 6244.559 | 521.424 | 6668.694
|  | 2021-06-04 07:00 | 6331.425 | 349.112 | 6747.1
|  | 2021-06-04 08:00 | 6292.748 | 278.182 | 7470.134
|  | 2021-06-04 09:00 | 6196.071 | 287.313 | 7508.418
|  | 2021-06-04 10:00 | 6131.219 | 296.082 | 7371.197
|  | 2021-06-04 11:00 | 6163.08 | 546.326 | 7182.471
|  | 2021-06-04 12:00 | 6287.409 | 1066.043 | 7011.24
|  | 2021-06-04 13:00 | 6441.65 | 1462.838 | 6842.25
|  | 2021-06-04 14:00 | 6640.369 | 1598.413 | 6794.936
|  | 2021-06-04 15:00 | 6747.141 | 1711.925 | 6841.513
|  | 2021-06-04 16:00 | 6734.556 | 1946.894 | 6898.917
|  | 2021-06-04 17:00 | 6758.242 | 2292.92 | 7048.617
|  | 2021-06-04 18:00 | 6778.15 | 2988.871 | 7175.21
|  | 2021-06-04 19:00 | 6681.533 | 4250.986 | 7217.485
|  | 2021-06-04 20:00 | 6514.18 | 5735.405 | 7079.285
|  | 2021-06-04 21:00 | 6288.391 | 6371.445 | 6911.482
|  | 2021-06-04 22:00 | 6120.224 | 6273.949 | 6747.55
|  | 2021-06-04 23:00 | 5888.081 | 5887.075 | 6552.046
|  | 2021-06-05 | 5636.405 | 5571.463 | 6417.195
|  | 2021-06-05 01:00 | 5193.268 | 5498.11 | 6417.482
|  | 2021-06-05 02:00 | 4218.932 | 5345.911 | 6507.113
|  | 2021-06-05 03:00 | 3676.32 | 5318.931 | 6545.579
|  | 2021-06-05 04:00 | 3872.317 | 5373.286 | 6513.695
|  | 2021-06-05 05:00 | 4359.848 | 5488.425 | 6449.864
|  | 2021-06-05 06:00 | 4779.882 | 5420.284 | 6300.499
|  | 2021-06-05 07:00 | 4910.506 | 4920.468 | 6443.884
|  | 2021-06-05 08:00 | 4982.852 | 4227.944 | 7305.7
|  | 2021-06-05 09:00 | 5300.294 | 3392.993 | 7331.825
|  | 2021-06-05 10:00 | 6004.554 | 2712.62 | 7195.574
|  | 2021-06-05 11:00 | 6620.529 | 2726.004 | 6975.562
|  | 2021-06-05 12:00 | 6894.377 | 3597.342 | 6821.877
|  | 2021-06-05 13:00 | 7061.686 | 5220.157 | 6806.723
|  | 2021-06-05 14:00 | 7001.979 | 6551.843 | 6920.841
|  | 2021-06-05 15:00 | 6777.135 | 7021.09 | 7064.122
|  | 2021-06-05 16:00 | 6769.184 | 7135.26 | 7154.392
|  | 2021-06-05 17:00 | 6744.133 | 7214.851 | 7209.955
|  | 2021-06-05 18:00 | 6786.582 | 7534.879 | 7021.621
|  | 2021-06-05 19:00 | 6784.252 | 8244.472 | 6657.135
|  | 2021-06-05 20:00 | 6680.582 | 9106.421 | 6507.617
|  | 2021-06-05 21:00 | 6378.273 | 9867.186 | 6343.631
|  | 2021-06-05 22:00 | 6371.526 | 10439.891 | 6246.286
|  | 2021-06-05 23:00 | 6202.802 | 10674.016 | 6232.058
|  | 2021-06-06 | 6166.659 | 11103.191 | 6147.484
|  | 2021-06-06 01:00 | 6166.667 | 11292.85 | 5920.75
|  | 2021-06-06 02:00 | 5895.647 | 11221.283 | 5446.431
|  | 2021-06-06 03:00 | 6209.468 | 11341.768 | 4960.115
|  | 2021-06-06 04:00 | 6628.048 | 11696.106 | 4769.753
|  | 2021-06-06 05:00 | 6740.953 | 11953.514 | 4787.678
|  | 2021-06-06 06:00 | 6766.565 | 12015.085 | 4746.58
|  | 2021-06-06 07:00 | 6784.847 | 11725.027 | 5208.993
|  | 2021-06-06 08:00 | 6730.622 | 11461.963 | 5750.697
|  | 2021-06-06 09:00 | 6636.701 | 11765.057 | 5920.155
|  | 2021-06-06 10:00 | 6532.329 | 11940.698 | 5959.826
|  | 2021-06-06 11:00 | 6478.54 | 11630.998 | 5708.738
|  | 2021-06-06 12:00 | 6657.762 | 11272.417 | 5211.319
|  | 2021-06-06 13:00 | 7060.178 | 10651.521 | 4711.726
|  | 2021-06-06 14:00 | 7146.712 | 9620.705 | 4659.506
|  | 2021-06-06 15:00 | 7154.439 | 8707.872 | 5039.255
|  | 2021-06-06 16:00 | 7119.052 | 8239.28 | 5367.275
|  | 2021-06-06 17:00 | 6975.597 | 7941.794 | 5569.694
|  | 2021-06-06 18:00 | 6943.209 | 7548.636 | 5580.088
|  | 2021-06-06 19:00 | 6898.124 | 6967.992 | 5583.434
|  | 2021-06-06 20:00 | 6898.405 | 6423.295 | 5412.971
|  | 2021-06-06 21:00 | 6902.166 | 5999.566 | 5176.045
|  | 2021-06-06 22:00 | 6821.952 | 5817.164 | 5037.99
|  | 2021-06-06 23:00 | 6642.456 | 5843.327 | 4787.703
|  | 2021-06-07 | 6434.211 | 5910.331 | 4491.796
|  | 2021-06-07 01:00 | 6221.751 | 5808.069 | 4290.552
|  | 2021-06-07 02:00 | 6181.812 | 5649.891 | 4328.189
|  | 2021-06-07 03:00 | 6998.776 | 5419.701 | 4541.196
|  | 2021-06-07 04:00 | 7194.456 | 5098.39 | 4751.923
|  | 2021-06-07 05:00 | 7054.054 | 4807.821 | 4862.762
|  | 2021-06-07 06:00 | 6839.988 | 4441.866 | 4820.162
|  | 2021-06-07 07:00 | 6643.551 | 4185.971 | 4175.465
|  | 2021-06-07 08:00 | 6475.15 | 3932.67 | 4838.746
|  | 2021-06-07 09:00 | 6286.039 | 3791.414 | 4838.722
|  | 2021-06-07 10:00 | 6110.124 | 3665.057 | 4539.097
|  | 2021-06-07 11:00 | 6038.464 | 3596.177 | 4513.948
|  | 2021-06-07 12:00 | 6182.512 | 3624.723 | 4774.911
|  | 2021-06-07 13:00 | 6449.69 | 3706.949 | 5109.749
|  | 2021-06-07 14:00 | 6535.719 | 3757.895 | 5430.544
|  | 2021-06-07 15:00 | 6452.352 | 3669.085 | 5685.756
|  | 2021-06-07 16:00 | 6449.602 | 3504.494 | 5962.992
|  | 2021-06-07 17:00 | 6343.562 | 3293.969 | 6105.729
|  | 2021-06-07 18:00 | 6307.598 | 3053.813 | 6110.275
|  | 2021-06-07 19:00 | 6123.476 | 2754.682 | 5848.588
|  | 2021-06-07 20:00 | 5992.19 | 2384.459 | 5441.834
|  | 2021-06-07 21:00 | 6111.988 | 1938.378 | 5150.151
|  | 2021-06-07 22:00 | 6182.319 | 1486.003 | 5176.034
|  | 2021-06-07 23:00 | 6181.389 | 1115.446 | 5392.505
|  | 2021-06-08 | 6287.321 | 838.173 | 5671.37
|  | 2021-06-08 01:00 | 6631.816 | 600.969 | 5854.847
|  | 2021-06-08 02:00 | 6816.971 | 417.962 | 5942.216
|  | 2021-06-08 03:00 | 7123.786 | 298.585 | 6009.753
|  | 2021-06-08 04:00 | 7129.714 | 197.412 | 6030.016
|  | 2021-06-08 05:00 | 6851.32 | 122.411 | 5971.324
|  | 2021-06-08 06:00 | 6442.185 | 72.738 | 5818.168
|  | 2021-06-08 07:00 | 6048.925 | 44.947 | 5244.123
|  | 2021-06-08 08:00 | 5983.661 | 36.216 | 5214.373
|  | 2021-06-08 09:00 | 6205.188 | 48.33 | 6421.647
|  | 2021-06-08 10:00 | 6446.893 | 74.007 | 6427.666
|  | 2021-06-08 11:00 | 6548.518 | 92.595 | 6469.566
|  | 2021-06-08 12:00 | 6487.602 | 92.233 | 6451.231
|  | 2021-06-08 13:00 | 6357.228 | 81.663 | 6296.243
|  | 2021-06-08 14:00 | 5976.949 | 85.845 | 5788.374
|  | 2021-06-08 15:00 | 5476.119 | 101.339 | 5300.215
|  | 2021-06-08 16:00 | 5590.865 | 130.024 | 5291.39
|  | 2021-06-08 17:00 | 5697.103 | 172.417 | 6099.988
|  | 2021-06-08 18:00 | 5783.736 | 223.943 | 6715.569
|  | 2021-06-08 19:00 | 5882.057 | 274.743 | 6888.895
|  | 2021-06-08 20:00 | 6061.873 | 288.639 | 6860.479
|  | 2021-06-08 21:00 | 6184.806 | 231.44 | 6876.607
|  | 2021-06-08 22:00 | 6060.256 | 165.238 | 6680.695
|  | 2021-06-08 23:00 | 6025.308 | 110.56 | 6158.731
|  | 2021-06-09 | 6077.499 | 77.956 | 5847.858
|  | 2021-06-09 01:00 | 6131.303 | 62.207 | 5595.772
|  | 2021-06-09 02:00 | 6222.833 | 61.969 | 5530.01
|  | 2021-06-09 03:00 | 6601.904 | 59.636 | 5608.29
|  | 2021-06-09 04:00 | 6797.423 | 53.832 | 5920.983
|  | 2021-06-09 05:00 | 6726.456 | 52.38 | 6488.834
|  | 2021-06-09 06:00 | 6519.686 | 59.95 | 6308.778
|  | 2021-06-09 07:00 | 6231.845 | 75.527 | 5828.971
|  | 2021-06-09 08:00 | 6008.655 | 91.214 | 5584.921
|  | 2021-06-09 09:00 | 5825.267 | 134.969 | 5434.051
|  | 2021-06-09 10:00 | 5874.04 | 214.691 | 4935.7
|  | 2021-06-09 11:00 | 6104.585 | 297.97 | 4808.091
|  | 2021-06-09 12:00 | 6372.544 | 349.726 | 4808.171
|  | 2021-06-09 13:00 | 6732.302 | 328.82 | 4864.866
|  | 2021-06-09 14:00 | 6794.352 | 259.187 | 5095.751
|  | 2021-06-09 15:00 | 6589.09 | 168.532 | 5666.718
|  | 2021-06-09 16:00 | 6553.759 | 96.806 | 6623.002
|  | 2021-06-09 17:00 | 6489.261 | 83.234 | 7228.748
|  | 2021-06-09 18:00 | 6181.425 | 94.132 | 7198.869
|  | 2021-06-09 19:00 | 5953.891 | 121.027 | 6966.631
|  | 2021-06-09 20:00 | 5864.484 | 169.205 | 6898.484
|  | 2021-06-09 21:00 | 5864.315 | 410.46 | 6926.522
|  | 2021-06-09 22:00 | 5884.683 | 871.15 | 6933.672
|  | 2021-06-09 23:00 | 6323.04 | 1167.971 | 6922.212
|  | 2021-06-10 | 6430.742 | 1329.692 | 6924.469
|  | 2021-06-10 01:00 | 6266.568 | 1714.017 | 6955.957
|  | 2021-06-10 02:00 | 6017.437 | 2255.468 | 6929.778
|  | 2021-06-10 03:00 | 6000.017 | 2519.311 | 6735.836
|  | 2021-06-10 04:00 | 5935.305 | 2445.441 | 6404.016
|  | 2021-06-10 05:00 | 5717.603 | 2277.618 | 5982.708
|  | 2021-06-10 06:00 | 5253.9 | 2201.489 | 5494.019
|  | 2021-06-10 07:00 | 4541.323 | 2215.172 | 4421.002
|  | 2021-06-10 08:00 | 3817.2 | 2290.89 | 2929.918
|  | 2021-06-10 09:00 | 3405.165 | 2218.981 | 2091.891
|  | 2021-06-10 10:00 | 3623.91 | 2063.109 | 2125.106
|  | 2021-06-10 11:00 | 4272.263 | 1966.012 | 2392.193
|  | 2021-06-10 12:00 | 5026.786 | 1927.942 | 2421.249
|  | 2021-06-10 13:00 | 5697.131 | 1872.267 | 2181.177
|  | 2021-06-10 14:00 | 5814.975 | 1742.572 | 1804.115
|  | 2021-06-10 15:00 | 5773.275 | 1712.246 | 1535.111
|  | 2021-06-10 16:00 | 5835.298 | 1816.971 | 1966.599
|  | 2021-06-10 17:00 | 5746.552 | 1914.778 | 3817.785
|  | 2021-06-10 18:00 | 5411.986 | 1936.223 | 4921.863
|  | 2021-06-10 19:00 | 5176.009 | 1813.439 | 5533.045
|  | 2021-06-10 20:00 | 4910.709 | 1564.089 | 6417.252
|  | 2021-06-10 21:00 | 4624.129 | 1347.686 | 6775.645
|  | 2021-06-10 22:00 | 4506.821 | 1498.898 | 6780.702
|  | 2021-06-10 23:00 | 4611.193 | 1899.473 | 6786.181
|  | 2021-06-11 | 4778.646 | 2407.352 | 6851.379
|  | 2021-06-11 01:00 | 4858.98 | 3227.343 | 7377.619
|  | 2021-06-11 02:00 | 4791.822 | 4614.106 | 7584.007
|  | 2021-06-11 03:00 | 5214.641 | 5734.069 | 7600.085
|  | 2021-06-11 04:00 | 5512.232 | 6274.878 | 7626.328
|  | 2021-06-11 05:00 | 5411.99 | 5978.51 | 7578.844
|  | 2021-06-11 06:00 | 4813.779 | 5418.651 | 7608.535
|  | 2021-06-11 07:00 | 4064.958 | 5519.395 | 7616.728
|  | 2021-06-11 08:00 | 3456.967 | 6390.046 | 7565.728
|  | 2021-06-11 09:00 | 3208.195 | 7352.631 | 7337.298
|  | 2021-06-11 10:00 | 3251.509 | 8227.847 | 7126.882
|  | 2021-06-11 11:00 | 3233.015 | 8437.825 | 7195.804
|  | 2021-06-11 12:00 | 3188.259 | 8358.156 | 7370.847
|  | 2021-06-11 13:00 | 3769.388 | 8711.043 | 7460.881
|  | 2021-06-11 14:00 | 4495.241 | 8843.448 | 7424.367
|  | 2021-06-11 15:00 | 4892.373 | 8102.638 | 7292.053
|  | 2021-06-11 16:00 | 4885.321 | 7365.49 | 6729.892
|  | 2021-06-11 17:00 | 4633.193 | 7048.678 | 4874.231
|  | 2021-06-11 18:00 | 4124.622 | 7004.877 | 3991.651
|  | 2021-06-11 19:00 | 3594.672 | 7048.519 | 4495.715
|  | 2021-06-11 20:00 | 3172.308 | 7005.182 | 4698.695
|  | 2021-06-11 21:00 | 2887.124 | 7061.728 | 4759.436
|  | 2021-06-11 22:00 | 2619.371 | 7211.183 | 4859.114
|  | 2021-06-11 23:00 | 2279.651 | 7005.184 | 5056.946
|  | 2021-06-12 | 1776.389 | 6604.697 | 5219.207
|  | 2021-06-12 01:00 | 1398.983 | 5558.655 | 5304.834
|  | 2021-06-12 02:00 | 1001.598 | 6809.91 | 5460.882
|  | 2021-06-12 03:00 | 826.175 | 8108.972 | 5731.199
|  | 2021-06-12 04:00 | 756.464 | 8307.192 | 5786.574
|  | 2021-06-12 05:00 | 682.785 | 8971.415 | 5880.923
|  | 2021-06-12 06:00 | 593.366 | 9544.904 | 5958.829
|  | 2021-06-12 07:00 | 413.217 | 10228.307 | 5161.899
|  | 2021-06-12 08:00 | 353.324 | 11810.52 | 3425.231
|  | 2021-06-12 09:00 | 453.258 | 13542.753 | 2256.51
|  | 2021-06-12 10:00 | 788.284 | 14365.305 | 2929.818
|  | 2021-06-12 11:00 | 1292.718 | 14381.135 | 3923.984
|  | 2021-06-12 12:00 | 1995.777 | 14268.489 | 4276.834
|  | 2021-06-12 13:00 | 2639.36 | 14159.041 | 4447.932
|  | 2021-06-12 14:00 | 3329.569 | 13932.824 | 4968.745
|  | 2021-06-12 15:00 | 3634.205 | 13591.725 | 5760.642
|  | 2021-06-12 16:00 | 3889.777 | 12864.688 | 6458.073
|  | 2021-06-12 17:00 | 4156.305 | 12131.688 | 6878.611
|  | 2021-06-12 18:00 | 4274.108 | 11696.43 | 7008.789
|  | 2021-06-12 19:00 | 4429.365 | 11354.31 | 7091.794
|  | 2021-06-12 20:00 | 4661.341 | 10951.781 | 7154.847
|  | 2021-06-12 21:00 | 4763.411 | 10740.202 | 7142.502
|  | 2021-06-12 22:00 | 4677.352 | 10824.41 | 6945.15
|  | 2021-06-12 23:00 | 4444.182 | 10916.565 | 6473.642
|  | 2021-06-13 | 4089.332 | 10828.925 | 6213.569
|  | 2021-06-13 01:00 | 3698.061 | 10267.818 | 6113.455
|  | 2021-06-13 02:00 | 3010.14 | 9321.19 | 6144.677
|  | 2021-06-13 03:00 | 2423.563 | 8212.774 | 6100.127
|  | 2021-06-13 04:00 | 2269.054 | 7352.377 | 5929.662
|  | 2021-06-13 05:00 | 2174.54 | 6823.854 | 5771.411
|  | 2021-06-13 06:00 | 2006.476 | 6594.798 | 5575.061
|  | 2021-06-13 07:00 | 1719.077 | 6341.113 | 5059.139
|  | 2021-06-13 08:00 | 1472.88 | 6217.9 | 5810.203
|  | 2021-06-13 09:00 | 1365.433 | 6420.092 | 6357.545
|  | 2021-06-13 10:00 | 1447.617 | 6862.952 | 6507.073
|  | 2021-06-13 11:00 | 1771.019 | 7304.266 | 6557.946
|  | 2021-06-13 12:00 | 2073.673 | 7243.877 | 6618.456
|  | 2021-06-13 13:00 | 2155.829 | 6702.425 | 6649.894
|  | 2021-06-13 14:00 | 2128.164 | 5852.664 | 6768.883
|  | 2021-06-13 15:00 | 2350.026 | 4972.285 | 6962.582
|  | 2021-06-13 16:00 | 2802.13 | 4183.155 | 7197.178
|  | 2021-06-13 17:00 | 3291.097 | 3572.954 | 7308.035
|  | 2021-06-13 18:00 | 3524.271 | 3076.1 | 7243.484
|  | 2021-06-13 19:00 | 3676.392 | 2592.586 | 7021.192
|  | 2021-06-13 20:00 | 3750.082 | 2185.6 | 6715.103
|  | 2021-06-13 21:00 | 3796.114 | 1936.044 | 6616.306
|  | 2021-06-13 22:00 | 4152.951 | 1931.263 | 6603.581
|  | 2021-06-13 23:00 | 4352.159 | 2257.393 | 6605.018
|  | 2021-06-14 | 4185.593 | 3070.409 | 6519.359
|  | 2021-06-14 01:00 | 3905.86 | 4452.751 | 6343.344
|  | 2021-06-14 02:00 | 3254.335 | 6210.252 | 6135.131
|  | 2021-06-14 03:00 | 2233.657 | 7701.173 | 5999.153
|  | 2021-06-14 04:00 | 1610.357 | 8885.273 | 6000.749
|  | 2021-06-14 05:00 | 1173.818 | 9846.193 | 6122.378
|  | 2021-06-14 06:00 | 678.245 | 10562.742 | 6231.185
|  | 2021-06-14 07:00 | 409.109 | 11229.731 | 6260.413
|  | 2021-06-14 08:00 | 524.016 | 11958.358 | 6816.106
|  | 2021-06-14 09:00 | 674.305 | 12645.694 | 6985.006
|  | 2021-06-14 10:00 | 465.871 | 13040.618 | 7040.132
|  | 2021-06-14 11:00 | 115.206 | 13065.378 | 6925.859
|  | 2021-06-14 12:00 | 4.641 | 12544.739 | 6852.286
|  | 2021-06-14 13:00 | 523.541 | 11663.916 | 6769.401
|  | 2021-06-14 14:00 | 1848.34 | 10524.882 | 6706.584
|  | 2021-06-14 15:00 | 2802.081 | 8942.913 | 6541.751
|  | 2021-06-14 16:00 | 3090.969 | 7896.443 | 6312.502
|  | 2021-06-14 17:00 | 3136.927 | 7856.076 | 6189.352
|  | 2021-06-14 18:00 | 2989.312 | 8018.156 | 6261.466
|  | 2021-06-14 19:00 | 3036.047 | 7744.61 | 6306.269
|  | 2021-06-14 20:00 | 3546.003 | 7485.58 | 6353.253
|  | 2021-06-14 21:00 | 3905.322 | 7679.323 | 6152.877
|  | 2021-06-14 22:00 | 3915.482 | 7231.128 | 6099.896
|  | 2021-06-14 23:00 | 3899.085 | 5810.313 | 6116.22
|  | 2021-06-15 | 3899.2 | 4584.605 | 6167.111
|  | 2021-06-15 01:00 | 4046.09 | 3848.725 | 5904.631
|  | 2021-06-15 02:00 | 3874.025 | 3647.886 | 5099.932
|  | 2021-06-15 03:00 | 3084.045 | 3210.568 | 3991.862
|  | 2021-06-15 04:00 | 2789.762 | 2555.282 | 2986.421
|  | 2021-06-15 05:00 | 2740.614 | 2064.656 | 2615.391
|  | 2021-06-15 06:00 | 2549.127 | 1730.628 | 2802.224
|  | 2021-06-15 07:00 | 2189.534 | 1563.055 | 2922.028
|  | 2021-06-15 08:00 | 2091.741 | 1496.093 | 4078.177
|  | 2021-06-15 09:00 | 2098.431 | 1531.649 | 5281.241
|  | 2021-06-15 10:00 | 2188.226 | 1530.482 | 5810.209
|  | 2021-06-15 11:00 | 2224.806 | 1391.686 | 6118.986
|  | 2021-06-15 12:00 | 1903.841 | 1183.451 | 6111.107
|  | 2021-06-15 13:00 | 1701.446 | 861.338 | 6059.112
|  | 2021-06-15 14:00 | 1689.648 | 483.093 | 6045.566
|  | 2021-06-15 15:00 | 1565.182 | 293.805 | 5948.057
|  | 2021-06-15 16:00 | 1535.018 | 184.024 | 6022.973
|  | 2021-06-15 17:00 | 1807.58 | 118.223 | 6249.371
|  | 2021-06-15 18:00 | 2438.045 | 61.328 | 6357.307
|  | 2021-06-15 19:00 | 2659.57 | 39.123 | 6117.092
|  | 2021-06-15 20:00 | 2639.406 | 46.46 | 5672.334
|  | 2021-06-15 21:00 | 2710.208 | 83.867 | 5447.184
|  | 2021-06-15 22:00 | 3068.672 | 188.126 | 5454.248
|  | 2021-06-15 23:00 | 3347.218 | 473.804 | 5436.206
|  | 2021-06-16 | 3380.522 | 879.7 | 5332.405
|  | 2021-06-16 01:00 | 3262.627 | 1304.002 | 5223.276
|  | 2021-06-16 02:00 | 2742.226 | 1869.547 | 5139.174
|  | 2021-06-16 03:00 | 1780.842 | 2273.845 | 5104.885
|  | 2021-06-16 04:00 | 1303.207 | 2289.661 | 5139.41
|  | 2021-06-16 05:00 | 1459.946 | 2588.529 | 5274.559
|  | 2021-06-16 06:00 | 2089.742 | 3324.17 | 5406.528
|  | 2021-06-16 07:00 | 2263.729 | 3775.439 | 5515.976
|  | 2021-06-16 08:00 | 2243.257 | 4122.294 | 6758.193
|  | 2021-06-16 09:00 | 2659.348 | 4600.064 | 7137.026
|  | 2021-06-16 10:00 | 3005.795 | 5098.868 | 7089.43
|  | 2021-06-16 11:00 | 2890.447 | 5419.779 | 6888.452
|  | 2021-06-16 12:00 | 2815.109 | 5533.808 | 6633.552
|  | 2021-06-16 13:00 | 2973.562 | 6273.768 | 6449.994
|  | 2021-06-16 14:00 | 3567.618 | 7744.442 | 6493.14
|  | 2021-06-16 15:00 | 3923.808 | 9080.1 | 6520.368
|  | 2021-06-16 16:00 | 4262.145 | 9867.303 | 6544.965
|  | 2021-06-16 17:00 | 4485.73 | 10379.627 | 6636.611
|  | 2021-06-16 18:00 | 4067.759 | 10698.497 | 6616.558
|  | 2021-06-16 19:00 | 3700.409 | 10525.27 | 6205.336
|  | 2021-06-16 20:00 | 3374.691 | 9949.243 | 5411.955
|  | 2021-06-16 21:00 | 3062.757 | 9828.82 | 5223.692
|  | 2021-06-16 22:00 | 3158.481 | 10251.56 | 5430.571
|  | 2021-06-16 23:00 | 3524.181 | 10562.559 | 5597.932
|  | 2021-06-17 | 3947.576 | 10527.554 | 5646.633
|  | 2021-06-17 01:00 | 4455.025 | 10212.284 | 5587.766
|  | 2021-06-17 02:00 | 4270.031 | 9717.933 | 5549.245
|  | 2021-06-17 03:00 | 3275.052 | 9310.134 | 5589.682
|  | 2021-06-17 04:00 | 3463.216 | 9112.075 | 5636.103
|  | 2021-06-17 05:00 | 3991.745 | 8756.485 | 5634.595
|  | 2021-06-17 06:00 | 4601.361 | 8661.089 | 5575.193
|  | 2021-06-17 07:00 | 4767.184 | 8979.471 | 5475.922
|  | 2021-06-17 08:00 | 4628.902 | 8326.713 | 6860.31
|  | 2021-06-17 09:00 | 4705.001 | 6358.903 | 7152.425
|  | 2021-06-17 10:00 | 5036.355 | 5178.441 | 7131.179
|  | 2021-06-17 11:00 | 4997.497 | 5249.819 | 6975.64
|  | 2021-06-17 12:00 | 4350.836 | 5460.432 | 6768.888
|  | 2021-06-17 13:00 | 3429.405 | 5790.18 | 6590.581
|  | 2021-06-17 14:00 | 2809.449 | 7275.45 | 6532.291
|  | 2021-06-17 15:00 | 2974.453 | 10192.007 | 6561.286
|  | 2021-06-17 16:00 | 4112.885 | 11984.782 | 6689.187
|  | 2021-06-17 17:00 | 5298.728 | 11402.991 | 6858.543
|  | 2021-06-17 18:00 | 5880.88 | 9270.07 | 6838.38
|  | 2021-06-17 19:00 | 6046.511 | 7244.074 | 6174.024
|  | 2021-06-17 20:00 | 5976.7 | 6135.533 | 5304.346
|  | 2021-06-17 21:00 | 5630.323 | 5367.024 | 5262.495
|  | 2021-06-17 22:00 | 5220.507 | 4386.48 | 5559.862
|  | 2021-06-17 23:00 | 4713.161 | 3554.869 | 5792.991
|  | 2021-06-18 | 3953.431 | 3105.379 | 5864.407
|  | 2021-06-18 01:00 | 3641.337 | 3170.893 | 5811.145
|  | 2021-06-18 02:00 | 3329.761 | 4183.987 | 5746.194
|  | 2021-06-18 03:00 | 3083.946 | 5417.294 | 5636.176
|  | 2021-06-18 04:00 | 3675.14 | 4999.683 | 5434.423
|  | 2021-06-18 05:00 | 4634.165 | 4256.534 | 5189.895
|  | 2021-06-18 06:00 | 4458.78 | 4722.138 | 4903.851
|  | 2021-06-18 07:00 | 3766.988 | 6791.856 | 4110.988
|  | 2021-06-18 08:00 | 3237.934 | 9202.32 | 5777.485
|  | 2021-06-18 09:00 | 2856.27 | 10266.543 | 6231.607
|  | 2021-06-18 10:00 | 2659.567 | 10706.395 | 6138.698
|  | 2021-06-18 11:00 | 2856.302 | 11265.997 | 6006.161
|  | 2021-06-18 12:00 | 3839.683 | 11580.238 | 6022.07
|  | 2021-06-18 13:00 | 5249.389 | 11610.469 | 6142.013
|  | 2021-06-18 14:00 | 5932.812 | 11646.49 | 6304.535
|  | 2021-06-18 15:00 | 6213.86 | 11516.441 | 6416.897
|  | 2021-06-18 16:00 | 6489.387 | 10915.663 | 6519.374
|  | 2021-06-18 17:00 | 6644.464 | 10134.877 | 6640.21
|  | 2021-06-18 18:00 | 6563.393 | 9500.971 | 6768.4
|  | 2021-06-18 19:00 | 6574.837 | 9486.771 | 6574.846
|  | 2021-06-18 20:00 | 6537.775 | 8971.456 | 6101.897
|  | 2021-06-18 21:00 | 6450.631 | 7592.24 | 5992.49
|  | 2021-06-18 22:00 | 6417.492 | 6354.679 | 6023.03
|  | 2021-06-18 23:00 | 6384.911 | 6552.147 | 5929.477
|  | 2021-06-19 | 6356.216 | 8436.341 | 5775.682
|  | 2021-06-19 01:00 | 6303.209 | 9836.092 | 5681.736
|  | 2021-06-19 02:00 | 6062.308 | 11506.829 | 5639.826
|  | 2021-06-19 03:00 | 6382.692 | 12418.245 | 5610.58
|  | 2021-06-19 04:00 | 6796.016 | 12334.197 | 5611.81
|  | 2021-06-19 05:00 | 6914.34 | 11958.756 | 5612.377
|  | 2021-06-19 06:00 | 6910.605 | 11824.325 | 5413.326
|  | 2021-06-19 07:00 | 6838.779 | 12229.426 | 5254.974
|  | 2021-06-19 08:00 | 6747.142 | 12271.27 | 6899.704
|  | 2021-06-19 09:00 | 6669.754 | 10898.517 | 7039.986
|  | 2021-06-19 10:00 | 6657.711 | 9490.106 | 6845.395
|  | 2021-06-19 11:00 | 6788.509 | 7396.292 | 6475.855
|  | 2021-06-19 12:00 | 6999.355 | 5663.803 | 6093.304
|  | 2021-06-19 13:00 | 7204.632 | 4479.738 | 5939.775
|  | 2021-06-19 14:00 | 7154.368 | 3389.762 | 6133.443
|  | 2021-06-19 15:00 | 7154.662 | 3316.642 | 6403.872
|  | 2021-06-19 16:00 | 7146.391 | 4021.708 | 6650.063
|  | 2021-06-19 17:00 | 7156.337 | 4479.82 | 6849.458
|  | 2021-06-19 18:00 | 7190.556 | 4522.696 | 6953.487
|  | 2021-06-19 19:00 | 7160.203 | 4745.744 | 6676.977
|  | 2021-06-19 20:00 | 7106.615 | 6069.037 | 6370.533
|  | 2021-06-19 21:00 | 7070.363 | 7410.017 | 6311.635
|  | 2021-06-19 22:00 | 7014.148 | 9160.803 | 6365.176
|  | 2021-06-19 23:00 | 6921.414 | 9878.834 | 6318.643
|  | 2021-06-20 | 6763.084 | 9465.231 | 6183.09
|  | 2021-06-20 01:00 | 6527.989 | 12939.855 | 6050.242
|  | 2021-06-20 02:00 | 6507.167 | 15062.767 | 5983.302
|  | 2021-06-20 03:00 | 7151.593 | 15581.937 | 5670.892
|  | 2021-06-20 04:00 | 7364 | 15615.448 | 5558.688
|  | 2021-06-20 05:00 | 7449.765 | 14767.679 | 5494.352
|  | 2021-06-20 06:00 | 7542.246 | 10078.542 | 5296.166
|  | 2021-06-20 07:00 | 7586.56 | 301.075 | 5637.593
|  | 2021-06-20 08:00 | 7608.318 | 7679.153 | 6907.481
|  | 2021-06-20 09:00 | 7626.314 | 13441.675 | 6553.58
|  | 2021-06-20 10:00 | 7640.577 | 14380.43 | 5881.843
|  | 2021-06-20 11:00 | 7640.552 | 13726.154 | 5176.256
|  | 2021-06-20 12:00 | 7629.766 | 11125.329 | 4560.065
|  | 2021-06-20 13:00 | 7584.042 | 8587.483 | 4130.005
|  | 2021-06-20 14:00 | 7423.982 | 7543.987 | 3926.065
|  | 2021-06-20 15:00 | 7251.614 | 6333.204 | 4026.968
|  | 2021-06-20 16:00 | 7181.531 | 5318.337 | 4394.398
|  | 2021-06-20 17:00 | 7094.498 | 4311.66 | 5008.242
|  | 2021-06-20 18:00 | 7050.182 | 3846.076 | 5656.835
|  | 2021-06-20 19:00 | 7039.647 | 3602.66 | 6025.555
|  | 2021-06-20 20:00 | 7013.244 | 3740.901 | 5976.981
|  | 2021-06-20 21:00 | 7011.144 | 5354.901 | 5663.406
|  | 2021-06-20 22:00 | 6927.664 | 7091.801 | 5551.947
|  | 2021-06-20 23:00 | 6855.234 | 7048.518 | 5440.873
|  | 2021-06-21 | 6695.933 | 6869.985 | 5329.67
|  | 2021-06-21 01:00 | 6543.458 | 7439.532 | 5199.632
|  | 2021-06-21 02:00 | 6574.566 | 8589.944 | 5118.472
|  | 2021-06-21 03:00 | 6908.343 | 10039.271 | 5140.375
|  | 2021-06-21 04:00 | 7049.039 | 10912.832 | 5175.99
|  | 2021-06-21 05:00 | 7029.774 | 11152.395 | 5184.929
|  | 2021-06-21 06:00 | 6928.577 | 11569.032 | 5075.122
|  | 2021-06-21 07:00 | 6735.741 | 11954.097 | 4552.873
|  | 2021-06-21 08:00 | 6417.21 | 12143.459 | 5430.454
|  | 2021-06-21 09:00 | 6090.057 | 12238.787 | 5243.207
|  | 2021-06-21 10:00 | 5789.03 | 12257.577 | 4665.02
|  | 2021-06-21 11:00 | 5615.9 | 12725.028 | 3994.162
|  | 2021-06-21 12:00 | 5679.585 | 13412.737 | 3372.778
|  | 2021-06-21 13:00 | 5977 | 13687.757 | 2989.282
|  | 2021-06-21 14:00 | 6292.213 | 13288.187 | 2851.193
|  | 2021-06-21 15:00 | 6181.389 | 12724.652 | 2914.51
|  | 2021-06-21 16:00 | 6432.834 | 12154.62 | 3158.209
|  | 2021-06-21 17:00 | 6680.358 | 11536.619 | 3642.442
|  | 2021-06-21 18:00 | 6762.706 | 10856.7 | 4596.763
|  | 2021-06-21 19:00 | 6696.478 | 10535.763 | 5548.359
|  | 2021-06-21 20:00 | 6527.664 | 10707.918 | 5684.085
|  | 2021-06-21 21:00 | 6372.342 | 10896.781 | 5370.368
|  | 2021-06-21 22:00 | 6260.333 | 10695.377 | 5162.807
|  | 2021-06-21 23:00 | 6183.411 | 10295.821 | 5066.402
|  | 2021-06-22 | 6146.215 | 10473.977 | 5030.3
|  | 2021-06-22 01:00 | 6052.289 | 10197.88 | 5019.574
|  | 2021-06-22 02:00 | 5753.744 | 9910.305 | 4967.269
|  | 2021-06-22 03:00 | 6281.84 | 10150.969 | 4951.41
|  | 2021-06-22 04:00 | 6616.941 | 10187.07 | 5308.098
|  | 2021-06-22 05:00 | 6772.7 | 9575.473 | 5300.07
|  | 2021-06-22 06:00 | 6908.366 | 8391.603 | 5122.62
|  | 2021-06-22 07:00 | 6823.429 | 7893.16 | 4541.997
|  | 2021-06-22 08:00 | 6532.203 | 8542.093 | 4988.347
|  | 2021-06-22 09:00 | 6085.585 | 9683.638 | 5318.997
|  | 2021-06-22 10:00 | 5774.653 | 10249.209 | 5308.454
|  | 2021-06-22 11:00 | 5773.325 | 9942.202 | 5066.35
|  | 2021-06-22 12:00 | 5976.58 | 9184.109 | 4808.191
|  | 2021-06-22 13:00 | 6246.281 | 8507.022 | 4657.409
|  | 2021-06-22 14:00 | 6203.014 | 8088.007 | 4719.804
|  | 2021-06-22 15:00 | 5983.958 | 7945.368 | 4937.728
|  | 2021-06-22 16:00 | 5985.993 | 7867.621 | 5246.192
|  | 2021-06-22 17:00 | 6016.291 | 7848.665 | 5714.061
|  | 2021-06-22 18:00 | 6008.43 | 8092.096 | 6185.822
|  | 2021-06-22 19:00 | 6061.854 | 8437.828 | 6337.103
|  | 2021-06-22 20:00 | 6087.707 | 8577.353 | 6177.066
|  | 2021-06-22 21:00 | 6104.233 | 8338.196 | 6043.472
|  | 2021-06-22 22:00 | 6099.838 | 8128.86 | 6008.607
|  | 2021-06-22 23:00 | 5944.062 | 8034.067 | 5962.059
|  | 2021-06-23 | 5740.214 | 7856.903 | 5855.471
|  | 2021-06-23 01:00 | 5593.76 | 7396.113 | 5714.233
|  | 2021-06-23 02:00 | 5262.235 | 5936.82 | 5591.098
|  | 2021-06-23 03:00 | 5760.5 | 5168.521 | 5494.005
|  | 2021-06-23 04:00 | 6110.692 | 5345.633 | 5430.462
|  | 2021-06-23 05:00 | 6203.479 | 5420.133 | 5412.174
|  | 2021-06-23 06:00 | 6301.291 | 5005.691 | 5352.593
|  | 2021-06-23 07:00 | 6428.469 | 4825.685 | 5896.714
|  | 2021-06-23 08:00 | 6454.515 | 4784.591 | 6657.502
|  | 2021-06-23 09:00 | 6413.109 | 4265.533 | 6603.035
|  | 2021-06-23 10:00 | 6220.479 | 3538.679 | 6404.211
|  | 2021-06-23 11:00 | 6051.778 | 3000.354 | 6181.258
|  | 2021-06-23 12:00 | 6024.475 | 2797.947 | 6037.413
|  | 2021-06-23 13:00 | 6142.787 | 2673.48 | 6027.406
|  | 2021-06-23 14:00 | 6096.777 | 2591.506 | 6087.029
|  | 2021-06-23 15:00 | 5842.938 | 2558.215 | 6166.611
|  | 2021-06-23 16:00 | 5880.773 | 2580.598 | 6318.081
|  | 2021-06-23 17:00 | 5730.969 | 2561.797 | 6471.872
|  | 2021-06-23 18:00 | 5597.371 | 2556.995 | 6541.472
|  | 2021-06-23 19:00 | 5499.393 | 2518.235 | 6281.55
|  | 2021-06-23 20:00 | 5476.127 | 2278.793 | 5789.761
|  | 2021-06-23 21:00 | 5548.645 | 2182.063 | 5609.939
|  | 2021-06-23 22:00 | 5831.058 | 2178.244 | 5546.676
|  | 2021-06-23 23:00 | 6100.26 | 2067.254 | 5540.898
|  | 2021-06-24 | 6196.461 | 2051.804 | 5501.732
|  | 2021-06-24 01:00 | 6324.119 | 1986.08 | 5439.575
|  | 2021-06-24 02:00 | 6221.459 | 1683.243 | 5372.751
|  | 2021-06-24 03:00 | 7065.178 | 1335.326 | 5391.49
|  | 2021-06-24 04:00 | 7282.808 | 1468.292 | 5444.168
|  | 2021-06-24 05:00 | 7320.655 | 1966.068 | 5475.995
|  | 2021-06-24 06:00 | 7344.264 | 2171.796 | 5411.916
|  | 2021-06-24 07:00 | 7322.211 | 1743.047 | 5648.093
|  | 2021-06-24 08:00 | 7231.168 | 887.212 | 6568.259
|  | 2021-06-24 09:00 | 7102.512 | 589.49 | 6355.135
|  | 2021-06-24 10:00 | 6966.49 | 590.492 | 5814.715
|  | 2021-06-24 11:00 | 6795.096 | 718.844 | 5296.016
|  | 2021-06-24 12:00 | 6573.325 | 896.695 | 4929.62
|  | 2021-06-24 13:00 | 6335.154 | 967.201 | 4779.675
|  | 2021-06-24 14:00 | 6074.404 | 833.861 | 4859.853
|  | 2021-06-24 15:00 | 5683.022 | 609.339 | 5039.356
|  | 2021-06-24 16:00 | 5209.437 | 462.883 | 5300.231
|  | 2021-06-24 17:00 | 5214.871 | 386.809 | 5679.437
|  | 2021-06-24 18:00 | 5979.02 | 368.945 | 6041.755
|  | 2021-06-24 19:00 | 6284.161 | 341.263 | 6066.374
|  | 2021-06-24 20:00 | 6005.631 | 286.125 | 5749.384
|  | 2021-06-24 21:00 | 6098.057 | 279.525 | 5612.002
|  | 2021-06-24 22:00 | 6474.919 | 334.687 | 5563.115
|  | 2021-06-24 23:00 | 6531.981 | 483.713 | 5476.205
|  | 2021-06-25 | 6286.334 | 892.335 | 5340.822
|  | 2021-06-25 01:00 | 6219.607 | 1711.573 | 5184.79
|  | 2021-06-25 02:00 | 6097.576 | 2530.391 | 5019.443
|  | 2021-06-25 03:00 | 6654.038 | 2892.541 | 4808.128
|  | 2021-06-25 04:00 | 6772.764 | 2798.725 | 4602.585
|  | 2021-06-25 05:00 | 6697.295 | 2725.651 | 4473.9
|  | 2021-06-25 06:00 | 6625.702 | 2757.892 | 4283.926
|  | 2021-06-25 07:00 | 6588.968 | 2990.012 | 3556.771
|  | 2021-06-25 08:00 | 6600.399 | 3227.543 | 4288.448
|  | 2021-06-25 09:00 | 6584.813 | 3460.986 | 4296.308
|  | 2021-06-25 10:00 | 6549.444 | 3565.29 | 4240.692
|  | 2021-06-25 11:00 | 6419.532 | 3291.111 | 3950.215
|  | 2021-06-25 12:00 | 6227.01 | 2623.625 | 3430.519
|  | 2021-06-25 13:00 | 5992.517 | 1926.197 | 3022.571
|  | 2021-06-25 14:00 | 5530.15 | 1364.326 | 2822.874
|  | 2021-06-25 15:00 | 4838.798 | 1249.83 | 3062.775
|  | 2021-06-25 16:00 | 4543.141 | 1516.278 | 3730.065
|  | 2021-06-25 17:00 | 4516.44 | 1854.461 | 4877.341
|  | 2021-06-25 18:00 | 4982.231 | 1936.958 | 6015.857
|  | 2021-06-25 19:00 | 5204.125 | 1907.323 | 6260.538
|  | 2021-06-25 20:00 | 5636.568 | 1808.698 | 6017.987
|  | 2021-06-25 21:00 | 5660.315 | 1598.434 | 5731.693
|  | 2021-06-25 22:00 | 5602.674 | 1389.313 | 5494.347
|  | 2021-06-25 23:00 | 5614.261 | 1106.829 | 5316.197
|  | 2021-06-26 | 5746.222 | 795.877 | 5218.328
|  | 2021-06-26 01:00 | 5606.947 | 551.754 | 5166.042
|  | 2021-06-26 02:00 | 5298.313 | 414.374 | 5176.114
|  | 2021-06-26 03:00 | 5569.979 | 307.948 | 5127.207
|  | 2021-06-26 04:00 | 5811.103 | 211.429 | 5033.107
|  | 2021-06-26 05:00 | 5954.96 | 149.437 | 4858.958
|  | 2021-06-26 06:00 | 6077.648 | 130.01 | 4527.914
|  | 2021-06-26 07:00 | 6137.064 | 135.263 | 3475.691
|  | 2021-06-26 08:00 | 6138.147 | 150.425 | 3351.31
|  | 2021-06-26 09:00 | 6059.415 | 258.161 | 3374.953
|  | 2021-06-26 10:00 | 5876.077 | 579.563 | 2895.109
|  | 2021-06-26 11:00 | 5637.948 | 1010.201 | 3158.144
|  | 2021-06-26 12:00 | 5404.724 | 1399.686 | 3600.139
|  | 2021-06-26 13:00 | 5161.873 | 1651.924 | 4178.725
|  | 2021-06-26 14:00 | 4637.329 | 1898.678 | 4870.162
|  | 2021-06-26 15:00 | 3839.539 | 2203.813 | 5443.168
|  | 2021-06-26 16:00 | 3469.959 | 2498.815 | 5880.832
|  | 2021-06-26 17:00 | 3427.135 | 2814.981 | 6250.959
|  | 2021-06-26 18:00 | 3578.995 | 3187.528 | 6452.065
|  | 2021-06-26 19:00 | 3424.495 | 3639.544 | 6244.779
|  | 2021-06-26 20:00 | 3558.89 | 3977.687 | 5859.363
|  | 2021-06-26 21:00 | 3819.545 | 4017.111 | 5839.777
|  | 2021-06-26 22:00 | 3729.685 | 3660.045 | 5926.804
|  | 2021-06-26 23:00 | 3605.139 | 3180.214 | 5924.028
|  | 2021-06-27 | 3698.015 | 2827.868 | 5848.146
|  | 2021-06-27 01:00 | 3772.211 | 2768.117 | 5786.487
|  | 2021-06-27 02:00 | 3817.761 | 2983.084 | 5833.198
|  | 2021-06-27 03:00 | 4434.134 | 3323.969 | 5880.925
|  | 2021-06-27 04:00 | 4542.53 | 3776.109 | 5908.485
|  | 2021-06-27 05:00 | 4609.075 | 4021.845 | 5942.411
|  | 2021-06-27 06:00 | 4628.704 | 3790.861 | 5874.741
|  | 2021-06-27 07:00 | 4599.665 | 3811.501 | 5313.372
|  | 2021-06-27 08:00 | 4528.444 | 4416.294 | 6297.898
|  | 2021-06-27 09:00 | 4559.095 | 4841.972 | 6486.437
|  | 2021-06-27 10:00 | 4537.246 | 4999.521 | 6680.422
|  | 2021-06-27 11:00 | 4359.24 | 5367.65 | 6850.665
|  | 2021-06-27 12:00 | 4067.758 | 5929.347 | 6908.615
|  | 2021-06-27 13:00 | 3749.876 | 6305.213 | 6923.489
|  | 2021-06-27 14:00 | 3405.228 | 6344.446 | 6842.71
|  | 2021-06-27 15:00 | 2977.054 | 6366.61 | 6650.497
|  | 2021-06-27 16:00 | 2822.872 | 6853.291 | 6562.505
|  | 2021-06-27 17:00 | 2750.91 | 6857.186 | 6549.354
|  | 2021-06-27 18:00 | 2588.851 | 6509.093 | 6633.739
|  | 2021-06-27 19:00 | 2460.331 | 6698.552 | 6519.525
|  | 2021-06-27 20:00 | 2401.189 | 7275.106 | 6281.587
|  | 2021-06-27 21:00 | 2066.342 | 7744.552 | 6062.352
|  | 2021-06-27 22:00 | 1687.975 | 7439.825 | 6099.81
|  | 2021-06-27 23:00 | 1399.378 | 7005.259 | 6181.717
|  | 2021-06-28 | 1202.37 | 7078.973 | 6193.249
|  | 2021-06-28 01:00 | 1123.24 | 7548.45 | 6190.275
|  | 2021-06-28 02:00 | 1211.899 | 7780.401 | 6238.276
|  | 2021-06-28 03:00 | 1705.559 | 8038.85 | 6290.334
|  | 2021-06-28 04:00 | 2200.083 | 8162.714 | 6343.689
|  | 2021-06-28 05:00 | 2656.938 | 7485.416 | 6382.616
|  | 2021-06-28 06:00 | 2917.944 | 7002.581 | 6397.108
|  | 2021-06-28 07:00 | 3158.502 | 6557.418 | 6198.049
|  | 2021-06-28 08:00 | 3504.026 | 6389.87 | 7008.267
|  | 2021-06-28 09:00 | 3853.975 | 6745.697 | 7109.057
|  | 2021-06-28 10:00 | 4004.06 | 7352.734 | 7252.777
|  | 2021-06-28 11:00 | 4013.495 | 7814.028 | 7250.137
|  | 2021-06-28 12:00 | 3944.035 | 8173.762 | 7329.037
|  | 2021-06-28 13:00 | 3911.491 | 8765.586 | 7390.667
|  | 2021-06-28 14:00 | 3796.139 | 9160.828 | 7428.578
|  | 2021-06-28 15:00 | 3426.777 | 9569.178 | 7416.532
|  | 2021-06-28 16:00 | 3147.57 | 10044.674 | 7372.058
|  | 2021-06-28 17:00 | 2730.457 | 10488.142 | 7290.842
|  | 2021-06-28 18:00 | 2371.656 | 10624.405 | 7061.11
|  | 2021-06-28 19:00 | 2325.3 | 10952.426 | 6765.81
|  | 2021-06-28 20:00 | 2325.468 | 11098.857 | 6351.976
|  | 2021-06-28 21:00 | 2282.93 | 11410.378 | 6212.241
|  | 2021-06-28 22:00 | 2254.683 | 12385.157 | 6277.738
|  | 2021-06-28 23:00 | 2915.881 | 12129.51 | 6281.832
|  | 2021-06-29 | 3115.77 | 12470.349 | 6246.047
|  | 2021-06-29 01:00 | 3276.073 | 12520.377 | 6212.005
|  | 2021-06-29 02:00 | 3198.24 | 12435.062 | 6204.732
|  | 2021-06-29 03:00 | 3600.269 | 12656.587 | 6231.234
|  | 2021-06-29 04:00 | 3808.432 | 12763.247 | 6250.614
|  | 2021-06-29 05:00 | 3945.934 | 12833.831 | 6277.714
|  | 2021-06-29 06:00 | 4063.583 | 12878.7 | 6246.494
|  | 2021-06-29 07:00 | 4188.236 | 13050.427 | 6553.024
|  | 2021-06-29 08:00 | 4379.591 | 12884.349 | 7229.46
|  | 2021-06-29 09:00 | 4565.558 | 12483.867 | 7238.327
|  | 2021-06-29 10:00 | 4714.405 | 12196.979 | 7291.129
|  | 2021-06-29 11:00 | 4818.267 | 12154.01 | 7318.533
|  | 2021-06-29 12:00 | 4838.774 | 12191.205 | 7343.187
|  | 2021-06-29 13:00 | 4723.782 | 12168.018 | 7332.115
|  | 2021-06-29 14:00 | 4457.954 | 11992.732 | 7289.902
|  | 2021-06-29 15:00 | 3796.089 | 11814.497 | 7200.432
|  | 2021-06-29 16:00 | 3492.757 | 11562.327 | 7091.751
|  | 2021-06-29 17:00 | 3339.805 | 11307.209 | 7008.25
|  | 2021-06-29 18:00 | 3622.027 | 11135.694 | 6900.105
|  | 2021-06-29 19:00 | 3844.661 | 11088.522 | 6422.531
|  | 2021-06-29 20:00 | 4274.57 | 10711.767 | 5939.611
|  | 2021-06-29 21:00 | 4506.825 | 10005.989 | 5754.653
|  | 2021-06-29 22:00 | 4379.591 | 9235.057 | 5738.547
|  | 2021-06-29 23:00 | 4660.606 | 8582.913 | 5718.026
|  | 2021-06-30 | 4551.997 | 8207.641 | 5672.144
|  | 2021-06-30 01:00 | 4315.518 | 8026.971 | 5623.784
|  | 2021-06-30 02:00 | 4250.258 | 7824.101 | 5594.757
|  | 2021-06-30 03:00 | 4601.323 | 7679.322 | 5636.511
|  | 2021-06-30 04:00 | 4659.437 | 7492.003 | 5676.235
|  | 2021-06-30 05:00 | 4838.634 | 7219.677 | 5696.855
|  | 2021-06-30 06:00 | 5058.987 | 7173.656 | 5612.304
|  | 2021-06-30 07:00 | 5243.44 | 7091.847 | 5730.828
|  | 2021-06-30 08:00 | 5370.655 | 6817.109 | 6452.038
|  | 2021-06-30 09:00 | 5446.55 | 6322.468 | 6616.832
|  | 2021-06-30 10:00 | 5475.885 | 5775.388 | 6731.744
|  | 2021-06-30 11:00 | 5446.406 | 5220.362 | 6769.145
|  | 2021-06-30 12:00 | 5399.574 | 4999.955 | 6778.042
|  | 2021-06-30 13:00 | 5412.037 | 5238.481 | 6735.465
|  | 2021-06-30 14:00 | 5412.178 | 5560.563 | 6692.655
|  | 2021-06-30 15:00 | 5176.12 | 5461.552 | 6357.261
|  | 2021-06-30 16:00 | 5039.41 | 5366.323 | 6228.902
|  | 2021-06-30 17:00 | 4840.648 | 5603.94 | 6449.791
|  | 2021-06-30 18:00 | 4469.896 | 5732.16 | 6703.49
|  | 2021-06-30 19:00 | 4263.83 | 5318.446 | 6501.013
|  | 2021-06-30 20:00 | 4339.714 | 4477.04 | 6049.984
|  | 2021-06-30 21:00 | 4813.539 | 4004.631 | 5741.355
|  | 2021-06-30 22:00 | 4859.116 | 4185.215 | 5575.716
|  | 2021-06-30 23:00 | 5033.407 | 4823.586 | 5494.1
|  | 2021-07-01 | 5104.923 | 5505.806 | 5395.236
|  | 2021-07-01 01:00 | 5206.872 | 6126.178 | 5320.701
|  | 2021-07-01 02:00 | 5183.497 | 6659.374 | 5268.802
|  | 2021-07-01 03:00 | 5773.446 | 7048.202 | 5174.108
|  | 2021-07-01 04:00 | 5799.948 | 7635.577 | 5071.312
|  | 2021-07-01 05:00 | 5623.23 | 8091.757 | 5012.724
|  | 2021-07-01 06:00 | 5324.236 | 8631.012 | 4865.262
|  | 2021-07-01 07:00 | 4807.675 | 8995.587 | 4389.906
|  | 2021-07-01 08:00 | 4126.512 | 9161.437 | 5288.13
|  | 2021-07-01 09:00 | 3600.165 | 8928.091 | 5430.258
|  | 2021-07-01 10:00 | 3330.915 | 8092.133 | 5365.933
|  | 2021-07-01 11:00 | 3425.566 | 7229.012 | 5202.725
|  | 2021-07-01 12:00 | 3887.922 | 6384.888 | 4909.353
|  | 2021-07-01 13:00 | 4796.813 | 5946.417 | 4506.851
|  | 2021-07-01 14:00 | 5369.324 | 5686.271 | 4147.196
|  | 2021-07-01 15:00 | 5319.633 | 5137.984 | 4069.677
|  | 2021-07-01 16:00 | 5189.708 | 4520.523 | 4437.396
|  | 2021-07-01 17:00 | 5145.351 | 3826.553 | 5059.048
|  | 2021-07-01 18:00 | 5088.517 | 3291.633 | 5610.33
|  | 2021-07-01 19:00 | 5110.697 | 2973.674 | 5603.085
|  | 2021-07-01 20:00 | 5219.584 | 2932.435 | 5179.57
|  | 2021-07-01 21:00 | 5262.377 | 2902.212 | 4859.109
|  | 2021-07-01 22:00 | 5255.202 | 2614.89 | 4693.674
|  | 2021-07-01 23:00 | 5342.158 | 2110.137 | 4658.108
|  | 2021-07-02 | 5440.734 | 1716.141 | 4721.706
|  | 2021-07-02 01:00 | 5714.09 | 1413.262 | 4859.089
|  | 2021-07-02 02:00 | 5908.344 | 1173.615 | 4985.791
|  | 2021-07-02 03:00 | 6683.526 | 1023.334 | 5000.862
|  | 2021-07-02 04:00 | 6969.876 | 1046.152 | 4982.625
|  | 2021-07-02 05:00 | 7052.205 | 1183.863 | 4954.702
|  | 2021-07-02 06:00 | 7028.414 | 1316.423 | 4819.155
|  | 2021-07-02 07:00 | 6937.832 | 1403.47 | 4261.519
|  | 2021-07-02 08:00 | 6770.669 | 1437.039 | 4882.217
|  | 2021-07-02 09:00 | 6582.545 | 1484.407 | 4556.742
|  | 2021-07-02 10:00 | 6449.819 | 1613.875 | 4697.059
|  | 2021-07-02 11:00 | 6431.794 | 1847.663 | 4826.95
|  | 2021-07-02 12:00 | 6519.757 | 2120.033 | 4868.996
|  | 2021-07-02 13:00 | 6668.948 | 2330.289 | 4838.643
|  | 2021-07-02 14:00 | 6827.002 | 2311.461 | 4556.948
|  | 2021-07-02 15:00 | 6589.065 | 2033.197 | 4315.503
|  | 2021-07-02 16:00 | 6532.071 | 1526.613 | 4508.36
|  | 2021-07-02 17:00 | 6432.098 | 1079.908 | 5102.824
|  | 2021-07-02 18:00 | 6462.212 | 710.445 | 5788.31
|  | 2021-07-02 19:00 | 6758.466 | 451.691 | 5825.53
|  | 2021-07-02 20:00 | 6629.395 | 341.883 | 5380.251
|  | 2021-07-02 21:00 | 6450.116 | 363.145 | 5058.979
|  | 2021-07-02 22:00 | 6395.033 | 436.932 | 4871.967
|  | 2021-07-02 23:00 | 6524.338 | 461.616 | 4663.44
|  | 2021-07-03 | 6492.109 | 452.128 | 4411.848
|  | 2021-07-03 01:00 | 6403.699 | 401.583 | 4169.313
|  | 2021-07-03 02:00 | 6549.459 | 272.283 | 4049.492
|  | 2021-07-03 03:00 | 7373.146 | 154.018 | 4008.241
|  | 2021-07-03 04:00 | 7464.607 | 83.173 | 4031.188
|  | 2021-07-03 05:00 | 7487.898 | 59.924 | 4111.043
|  | 2021-07-03 06:00 | 7460.146 | 77.827 | 4160.257
|  | 2021-07-03 07:00 | 7397.493 | 127.363 | 3502.565
|  | 2021-07-03 08:00 | 7331.651 | 138.846 | 3790.228
|  | 2021-07-03 09:00 | 7260.866 | 155.536 | 5088.556
|  | 2021-07-03 10:00 | 7149.689 | 263.336 | 5204.84
|  | 2021-07-03 11:00 | 6996.542 | 672.287 | 5735.295
|  | 2021-07-03 12:00 | 6827.219 | 1434.287 | 6167.318
|  | 2021-07-03 13:00 | 6697.237 | 2285.04 | 6629.402
|  | 2021-07-03 14:00 | 6538.823 | 3231.825 | 6999.098
|  | 2021-07-03 15:00 | 6386.244 | 4038.027 | 7250.862
|  | 2021-07-03 16:00 | 6574.902 | 4690.333 | 7435.15
|  | 2021-07-03 17:00 | 6680.436 | 5022.005 | 7502.609
|  | 2021-07-03 18:00 | 6806.534 | 4960.574 | 7379.734
|  | 2021-07-03 19:00 | 6962.316 | 4823.219 | 7028.209
|  | 2021-07-03 20:00 | 7016.391 | 4181.672 | 6795.781
|  | 2021-07-03 21:00 | 6990.58 | 3337.401 | 6825.589
|  | 2021-07-03 22:00 | 6925.783 | 2798.866 | 6827.463
|  | 2021-07-03 23:00 | 6819.191 | 2515.523 | 6776.22
|  | 2021-07-04 | 6822.414 | 2498.463 | 6742.355
|  | 2021-07-04 01:00 | 6604.799 | 2754.648 | 6730.45
|  | 2021-07-04 02:00 | 6520.748 | 3156.511 | 6716.669
|  | 2021-07-04 03:00 | 6842.684 | 3291.635 | 6657.437
|  | 2021-07-04 04:00 | 7011.193 | 3438.225 | 6595.552
|  | 2021-07-04 05:00 | 7122.15 | 3575.436 | 6544.43
|  | 2021-07-04 06:00 | 7192.792 | 3791.057 | 6461.469
|  | 2021-07-04 07:00 | 7204.405 | 3981.225 | 6354.432
|  | 2021-07-04 08:00 | 7146.53 | 3802.671 | 7235.76
|  | 2021-07-04 09:00 | 6985.315 | 3471.09 | 7398.691
|  | 2021-07-04 10:00 | 6813.351 | 3148.448 | 7417.587
|  | 2021-07-04 11:00 | 6672.648 | 2877.787 | 7344.698
|  | 2021-07-04 12:00 | 6506.826 | 2562.08 | 7402.805
|  | 2021-07-04 13:00 | 6370.933 | 2177.16 | 7446.423
|  | 2021-07-04 14:00 | 6204.152 | 1592.331 | 7483.81
|  | 2021-07-04 15:00 | 6046.673 | 995.107 | 7473.497
|  | 2021-07-04 16:00 | 6167.099 | 558.469 | 7466.97
|  | 2021-07-04 17:00 | 6297.038 | 313.74 | 7441.165
|  | 2021-07-04 18:00 | 6575.062 | 176.948 | 7323.106
|  | 2021-07-04 19:00 | 6831.276 | 82.798 | 7048.904
|  | 2021-07-04 20:00 | 6919.385 | 54.291 | 6908.244
|  | 2021-07-04 21:00 | 6966.196 | 95.614 | 6850.739
|  | 2021-07-04 22:00 | 6909.735 | 175.498 | 6769.23
|  | 2021-07-04 23:00 | 6830.691 | 373.72 | 6604.77
|  | 2021-07-05 | 6707.503 | 818.119 | 6435.098
|  | 2021-07-05 01:00 | 6567.355 | 1709.101 | 6294.601
|  | 2021-07-05 02:00 | 6303.668 | 2973.349 | 6142.428
|  | 2021-07-05 03:00 | 6388.206 | 3418.239 | 5868.26
|  | 2021-07-05 04:00 | 6343.619 | 3571.863 | 5480.074
|  | 2021-07-05 05:00 | 6191.239 | 3932.874 | 5113.772
|  | 2021-07-05 06:00 | 5997.703 | 4839.77 | 4748.21
|  | 2021-07-05 07:00 | 5730.917 | 6125.439 | 3983.608
|  | 2021-07-05 08:00 | 5530.252 | 7281.763 | 4527.878
|  | 2021-07-05 09:00 | 5379.344 | 8352.088 | 4670.198
|  | 2021-07-05 10:00 | 5176.084 | 9057.302 | 4358.266
|  | 2021-07-05 11:00 | 4947.92 | 8596.613 | 3719.735
|  | 2021-07-05 12:00 | 4867.871 | 8178.793 | 3158.435
|  | 2021-07-05 13:00 | 4970.872 | 7296.704 | 2843.136
|  | 2021-07-05 14:00 | 4977.301 | 6085.348 | 2915.887
|  | 2021-07-05 15:00 | 4780.658 | 4560.574 | 3701.308
|  | 2021-07-05 16:00 | 4955.686 | 3070.599 | 4700.184
|  | 2021-07-05 17:00 | 5156.434 | 1989.61 | 5530.085
|  | 2021-07-05 18:00 | 5303.358 | 1396.158 | 5943.976
|  | 2021-07-05 19:00 | 5325.016 | 1081.296 | 5671.869
|  | 2021-07-05 20:00 | 5281.23 | 1657.086 | 4808.2
|  | 2021-07-05 21:00 | 5674.283 | 3309.691 | 3839.593
|  | 2021-07-05 22:00 | 5416.207 | 5790.255 | 3031.015
|  | 2021-07-05 23:00 | 5176.205 | 8480.926 | 2344.166
|  | 2021-07-06 | 4965.915 | 10188.858 | 1804.896
|  | 2021-07-06 01:00 | 4877.738 | 11313.387 | 1413.842
|  | 2021-07-06 02:00 | 4870.915 | 12362.642 | 1179.135
|  | 2021-07-06 03:00 | 5476.034 | 12851.042 | 1079.395
|  | 2021-07-06 04:00 | 5743.335 | 13735.194 | 1104.334
|  | 2021-07-06 05:00 | 5880.669 | 14386.415 | 1301.505
|  | 2021-07-06 06:00 | 5944.674 | 14676.151 | 1569.773
|  | 2021-07-06 07:00 | 5931.172 | 14375.023 | 1477.748
|  | 2021-07-06 08:00 | 5796.565 | 14234.943 | 1777.086
|  | 2021-07-06 09:00 | 5614.455 | 14364.795 | 1948.821
|  | 2021-07-06 10:00 | 5464.578 | 14524.388 | 2010.598
|  | 2021-07-06 11:00 | 5354.884 | 14603.054 | 2193.131
|  | 2021-07-06 12:00 | 5230.155 | 14992.545 | 2556.486
|  | 2021-07-06 13:00 | 5174.519 | 15191.554 | 3258.219
|  | 2021-07-06 14:00 | 4859.052 | 15300.496 | 4153.061
|  | 2021-07-06 15:00 | 4455.261 | 15321.132 | 4904.48
|  | 2021-07-06 16:00 | 4417.171 | 15439.37 | 5431.943
|  | 2021-07-06 17:00 | 4808.159 | 15516.533 | 5795.514
|  | 2021-07-06 18:00 | 5097.224 | 15490.962 | 5930.223
|  | 2021-07-06 19:00 | 5337.249 | 15413.812 | 5745.555
|  | 2021-07-06 20:00 | 5440.382 | 15140.968 | 5585.977
|  | 2021-07-06 21:00 | 5582.794 | 14846.143 | 5620.801
|  | 2021-07-06 22:00 | 5696.926 | 14917.639 | 5801.414
|  | 2021-07-06 23:00 | 5564.953 | 14905.233 | 5905.255
|  | 2021-07-07 | 5243.348 | 14698.628 | 5880.624
|  | 2021-07-07 01:00 | 4542.262 | 14292.704 | 5875.198
|  | 2021-07-07 02:00 | 3791.18 | 13697.636 | 5653.257
|  | 2021-07-07 03:00 | 4601.397 | 13036.138 | 5367.168
|  | 2021-07-07 04:00 | 5227.711 | 12629.935 | 5353.239
|  | 2021-07-07 05:00 | 5659.179 | 12612.957 | 5310.777
|  | 2021-07-07 06:00 | 5976.803 | 12799.824 | 5236.243
|  | 2021-07-07 07:00 | 6151.361 | 12980.903 | 4716.435
|  | 2021-07-07 08:00 | 6246.585 | 12960.474 | 5880.746
|  | 2021-07-07 09:00 | 6217.199 | 12269.647 | 6317.933
|  | 2021-07-07 10:00 | 6101.177 | 11393.576 | 6450.039
|  | 2021-07-07 11:00 | 5893.62 | 10600.754 | 6747.086
|  | 2021-07-07 12:00 | 5612.839 | 9925.341 | 7002.831
|  | 2021-07-07 13:00 | 5291.269 | 9160.869 | 7224.796
|  | 2021-07-07 14:00 | 4727.968 | 7784.336 | 7361.439
|  | 2021-07-07 15:00 | 4013.49 | 6569.548 | 7441.05
|  | 2021-07-07 16:00 | 3991.847 | 5449.871 | 7489.472
|  | 2021-07-07 17:00 | 4364.203 | 4385.716 | 7458.817
|  | 2021-07-07 18:00 | 4548.776 | 3188.647 | 7308.858
|  | 2021-07-07 19:00 | 4768.036 | 2152.871 | 7065.597
|  | 2021-07-07 20:00 | 4941.206 | 1529.907 | 7087.958
|  | 2021-07-07 21:00 | 4961.653 | 1331.255 | 7117.593
|  | 2021-07-07 22:00 | 4431.566 | 1573.873 | 6818.781
|  | 2021-07-07 23:00 | 4110.987 | 2101.222 | 6796.056
|  | 2021-07-08 | 4209.109 | 2857.899 | 6851.568
|  | 2021-07-08 01:00 | 4452.336 | 3842.28 | 6922.4
|  | 2021-07-08 02:00 | 4135.417 | 4604.96 | 6985.056
|  | 2021-07-08 03:00 | 4929.642 | 4650.363 | 6979.237
|  | 2021-07-08 04:00 | 5714.019 | 4348.989 | 6949.521
|  | 2021-07-08 05:00 | 6010.328 | 4013.742 | 6916.293
|  | 2021-07-08 06:00 | 6119.286 | 3494.89 | 6847.599
|  | 2021-07-08 07:00 | 6232.358 | 3092.9 | 6930.383
|  | 2021-07-08 08:00 | 6404.052 | 2771.65 | 7486.361
|  | 2021-07-08 09:00 | 6494.822 | 2278.957 | 7595.77
|  | 2021-07-08 10:00 | 6417.351 | 1353.272 | 7568.508
|  | 2021-07-08 11:00 | 6232.121 | 805.816 | 7572.68
|  | 2021-07-08 12:00 | 6040.527 | 477.257 | 7613.42
|  | 2021-07-08 13:00 | 5808.183 | 196.29 | 7661.986
|  | 2021-07-08 14:00 | 5513.375 | 123.701 | 7716.342
|  | 2021-07-08 15:00 | 5281.252 | 119.984 | 7755.301
|  | 2021-07-08 16:00 | 5378.841 | 152.232 | 7773.594
|  | 2021-07-08 17:00 | 5598.914 | 163.641 | 7748.604
|  | 2021-07-08 18:00 | 5896.131 | 212.99 | 7660.037
|  | 2021-07-08 19:00 | 6117.941 | 257.217 | 7198.122
|  | 2021-07-08 20:00 | 6195.627 | 251.447 | 6735.639
|  | 2021-07-08 21:00 | 6167.031 | 131.514 | 6527.821
|  | 2021-07-08 22:00 | 6061.965 | 52.113 | 6372.083
|  | 2021-07-08 23:00 | 5912.493 | 70.757 | 6216.281
|  | 2021-07-09 | 5731.161 | 131.701 | 6029.39
|  | 2021-07-09 01:00 | 5553.984 | 300.146 | 5847.878
|  | 2021-07-09 02:00 | 5512.238 | 327.534 | 5723.439
|  | 2021-07-09 03:00 | 6222.146 | 406.661 | 5696.406
|  | 2021-07-09 04:00 | 6349.204 | 798.429 | 5677.955
|  | 2021-07-09 05:00 | 6305.184 | 1256.882 | 5671.41
|  | 2021-07-09 06:00 | 6258.981 | 1360.048 | 5590.632
|  | 2021-07-09 07:00 | 6216.889 | 1089.665 | 5977.024
|  | 2021-07-09 08:00 | 6232.19 | 809.886 | 6915.271
|  | 2021-07-09 09:00 | 6232.16 | 660.841 | 6917.593
|  | 2021-07-09 10:00 | 6196.186 | 805.28 | 6816.772
|  | 2021-07-09 11:00 | 6108.196 | 1078.108 | 6660.143
|  | 2021-07-09 12:00 | 6034.048 | 1311.544 | 6506.801
|  | 2021-07-09 13:00 | 5900.432 | 1347.388 | 6423.328
|  | 2021-07-09 14:00 | 5778.582 | 1276.796 | 6460.331
|  | 2021-07-09 15:00 | 5888.388 | 1334.374 | 6519.311
|  | 2021-07-09 16:00 | 6263.531 | 1652.41 | 6608.909
|  | 2021-07-09 17:00 | 6532.24 | 2103.381 | 6722.112
|  | 2021-07-09 18:00 | 6806.223 | 2563.712 | 6723.842
|  | 2021-07-09 19:00 | 7017.544 | 2902.19 | 6282.024
|  | 2021-07-09 20:00 | 7152.429 | 2940.017 | 5382.787
|  | 2021-07-09 21:00 | 7133.798 | 2677.091 | 5059.119
|  | 2021-07-09 22:00 | 6999.022 | 2260.476 | 5086.951
|  | 2021-07-09 23:00 | 6794.694 | 1882.073 | 5068.477
|  | 2021-07-10 | 6532.172 | 1698.202 | 4959.425
|  | 2021-07-10 01:00 | 6287.647 | 1690.847 | 4850.312
|  | 2021-07-10 02:00 | 6343.982 | 1601.495 | 4808.182
|  | 2021-07-10 03:00 | 7091.282 | 1414.236 | 4734.143
|  | 2021-07-10 04:00 | 7339.745 | 1169.528 | 4667.038
|  | 2021-07-10 05:00 | 7408.492 | 908.795 | 4642.213
|  | 2021-07-10 06:00 | 7396.979 | 897.693 | 4589.467
|  | 2021-07-10 07:00 | 7346.908 | 1023.863 | 4409.585
|  | 2021-07-10 08:00 | 7259.289 | 1123.53 | 5401.77
|  | 2021-07-10 09:00 | 7131.38 | 985.256 | 5512.285
|  | 2021-07-10 10:00 | 6963.882 | 709.992 | 5262.182
|  | 2021-07-10 11:00 | 6747.684 | 501.309 | 4958.13
|  | 2021-07-10 12:00 | 6546.439 | 346.523 | 4591.584
|  | 2021-07-10 13:00 | 6549.397 | 249.024 | 4213.236
|  | 2021-07-10 14:00 | 6726.775 | 182.145 | 3991.779
|  | 2021-07-10 15:00 | 6913.753 | 159.337 | 3918.615
|  | 2021-07-10 16:00 | 7123.98 | 184.12 | 3991.797
|  | 2021-07-10 17:00 | 7197.329 | 263.857 | 4210.351
|  | 2021-07-10 18:00 | 7190.5 | 414.282 | 4582.565
|  | 2021-07-10 19:00 | 7186.313 | 768.701 | 4727.316
|  | 2021-07-10 20:00 | 7208.782 | 1070.938 | 4367.346
|  | 2021-07-10 21:00 | 7209.723 | 1022.247 | 4166.463
|  | 2021-07-10 22:00 | 7079.261 | 975.493 | 4070.174
|  | 2021-07-10 23:00 | 6860.212 | 1081.283 | 3993.07
|  | 2021-07-11 | 6508.839 | 1070.774 | 3970.082
|  | 2021-07-11 01:00 | 5989.906 | 975.342 | 4111
|  | 2021-07-11 02:00 | 5731.077 | 1019.617 | 4320.433
|  | 2021-07-11 03:00 | 6136.487 | 1250.269 | 4243.879
|  | 2021-07-11 04:00 | 6138.725 | 1566.06 | 3968.586
|  | 2021-07-11 05:00 | 6192.749 | 1651.57 | 3706.045
|  | 2021-07-11 06:00 | 6203.369 | 1589.839 | 3441.435
|  | 2021-07-11 07:00 | 6131.625 | 1590.811 | 2776.223
|  | 2021-07-11 08:00 | 6021.813 | 1848.561 | 3162.338
|  | 2021-07-11 09:00 | 5878.829 | 2497.126 | 2947.209
|  | 2021-07-11 10:00 | 5643.943 | 3527.124 | 2661.65
|  | 2021-07-11 11:00 | 5289.245 | 4479.258 | 2220.9
|  | 2021-07-11 12:00 | 5039.373 | 5030.63 | 1687.862
|  | 2021-07-11 13:00 | 5411.901 | 5709.682 | 1372.489
|  | 2021-07-11 14:00 | 6100.021 | 6605.904 | 1377.34
|  | 2021-07-11 15:00 | 6370.445 | 7281.69 | 1777.204
|  | 2021-07-11 16:00 | 6507.32 | 7486.876 | 2664.874
|  | 2021-07-11 17:00 | 6515.67 | 7534.049 | 4008.346
|  | 2021-07-11 18:00 | 6619.027 | 7763.77 | 4283.158
|  | 2021-07-11 19:00 | 6662.237 | 8495.136 | 4025.327
|  | 2021-07-11 20:00 | 6717.749 | 9392.918 | 3538.848
|  | 2021-07-11 21:00 | 6785.416 | 10248.626 | 2822.639
|  | 2021-07-11 22:00 | 6793.163 | 10562.528 | 2206.663
|  | 2021-07-11 23:00 | 6591.248 | 10600.717 | 1519.804
|  | 2021-07-12 | 6260.395 | 9493.216 | 1059.075
|  | 2021-07-12 01:00 | 6025.18 | 7940.143 | 891.481
|  | 2021-07-12 02:00 | 5921.481 | 5936.169 | 825.256
|  | 2021-07-12 03:00 | 6185.975 | 4104.253 | 799.069
|  | 2021-07-12 04:00 | 6562.369 | 2798.325 | 798.97
|  | 2021-07-12 05:00 | 6616.592 | 1956.963 | 799.013
|  | 2021-07-12 06:00 | 6521.395 | 1283.242 | 707.38
|  | 2021-07-12 07:00 | 6328.842 | 640.611 | 360.843
|  | 2021-07-12 08:00 | 5957.619 | 118.307 | 136.96
|  | 2021-07-12 09:00 | 5893.155 | 29.699 | 61.244
|  | 2021-07-12 10:00 | 5864.247 | 20.229 | 37.714
|  | 2021-07-12 11:00 | 5763.004 | 192.698 | 13.13
|  | 2021-07-12 12:00 | 6042.728 | 983.393 | 3.568
|  | 2021-07-12 13:00 | 6579.415 | 2471.535 | 1.348
|  | 2021-07-12 14:00 | 7062.479 | 4075.966 | 0
|  | 2021-07-12 15:00 | 7254.193 | 4921.326 | 0
|  | 2021-07-12 16:00 | 7387.242 | 5601.172 | 0
|  | 2021-07-12 17:00 | 7498.135 | 6509.142 | 276.086
|  | 2021-07-12 18:00 | 7565.144 | 7042.193 | 1714.685
|  | 2021-07-12 19:00 | 7466.37 | 6594.514 | 2802.178
|  | 2021-07-12 20:00 | 7327.238 | 5000.038 | 2240.036
|  | 2021-07-12 21:00 | 7051.731 | 3740.99 | 1720.75
|  | 2021-07-12 22:00 | 6806.176 | 2574.957 | 1590.185
|  | 2021-07-12 23:00 | 6755.032 | 1345.023 | 1678.368
|  | 2021-07-13 | 6471.824 | 889.871 | 1772.477
|  | 2021-07-13 01:00 | 5530.042 | 808.555 | 1428.699
|  | 2021-07-13 02:00 | 4342.264 | 755.398 | 1088.299
|  | 2021-07-13 03:00 | 4942.641 | 834.307 | 996.284
|  | 2021-07-13 04:00 | 6100.968 | 777.489 | 1209.378
|  | 2021-07-13 05:00 | 6795.784 | 594.098 | 1719.13
|  | 2021-07-13 06:00 | 6980.973 | 410.726 | 2306.066
|  | 2021-07-13 07:00 | 6680.545 | 344.401 | 2469.333
|  | 2021-07-13 08:00 | 5976.733 | 363.761 | 2654.808
|  | 2021-07-13 09:00 | 4984.999 | 408.257 | 3027.188
|  | 2021-07-13 10:00 | 4067.67 | 524.407 | 3724.665
|  | 2021-07-13 11:00 | 3524.039 | 695.393 | 4768.385
|  | 2021-07-13 12:00 | 3610.934 | 951.013 | 5430.437
|  | 2021-07-13 13:00 | 4327.908 | 1475.798 | 6040.83
|  | 2021-07-13 14:00 | 5388.353 | 2401.346 | 6430.921
|  | 2021-07-13 15:00 | 5864.751 | 3398.009 | 6775.897
|  | 2021-07-13 16:00 | 5636.33 | 4041.012 | 6949.895
|  | 2021-07-13 17:00 | 4964.734 | 4649.933 | 7011.295
|  | 2021-07-13 18:00 | 4358.258 | 5364.574 | 6838.669
|  | 2021-07-13 19:00 | 4089.425 | 6551.908 | 6282.552
|  | 2021-07-13 20:00 | 4016.558 | 7754.016 | 5847.953
|  | 2021-07-13 21:00 | 4146.629 | 8567.093 | 5846.458
|  | 2021-07-13 22:00 | 4229.574 | 9055.745 | 5992.651
|  | 2021-07-13 23:00 | 4370.038 | 9248.673 | 6061.797
|  | 2021-07-14 | 4378.749 | 10039.198 | 6046.55
|  | 2021-07-14 01:00 | 4401.194 | 10620.513 | 6015.627
|  | 2021-07-14 02:00 | 4506.507 | 10785.241 | 5995.143
|  | 2021-07-14 03:00 | 5149.564 | 10770.135 | 5958.368
|  | 2021-07-14 04:00 | 5926.272 | 10591.726 | 5937.092
|  | 2021-07-14 05:00 | 5904.973 | 10672.18 | 5934.482
|  | 2021-07-14 06:00 | 5671.266 | 11063.352 | 5908.265
|  | 2021-07-14 07:00 | 5311.215 | 11082.005 | 5829.796
|  | 2021-07-14 08:00 | 4844.242 | 10562.33 | 6860.081
|  | 2021-07-14 09:00 | 4334.423 | 10436.116 | 7250.756
|  | 2021-07-14 10:00 | 3956.245 | 10720.777 | 7307.886
|  | 2021-07-14 11:00 | 3896.921 | 11275.056 | 7395.897
|  | 2021-07-14 12:00 | 4398.632 | 11816.605 | 7451.263
|  | 2021-07-14 13:00 | 5484.263 | 12391.413 | 7481.555
|  | 2021-07-14 14:00 | 6404.092 | 12837.427 | 7511.057
|  | 2021-07-14 15:00 | 6617.89 | 12983.33 | 7526.325
|  | 2021-07-14 16:00 | 6669.187 | 13103.847 | 7570.396
|  | 2021-07-14 17:00 | 6680.322 | 13438.53 | 7649.649
|  | 2021-07-14 18:00 | 6616.251 | 13660.199 | 7643.683
|  | 2021-07-14 19:00 | 6668.958 | 13796.678 | 7440.483
|  | 2021-07-14 20:00 | 6548.08 | 13893.854 | 7088.173
|  | 2021-07-14 21:00 | 6452.313 | 14097.645 | 6685.418
|  | 2021-07-14 22:00 | 6350.188 | 14336.142 | 6264.727
|  | 2021-07-14 23:00 | 6208.173 | 14401.533 | 5795.265
|  | 2021-07-15 | 6077.372 | 14513.615 | 5392.432
|  | 2021-07-15 01:00 | 5888.95 | 14659.42 | 5064.234
|  | 2021-07-15 02:00 | 5756.86 | 14292.779 | 4808.132
|  | 2021-07-15 03:00 | 6506.983 | 14158.413 | 4488.529
|  | 2021-07-15 04:00 | 6568.046 | 14164.591 | 4046.071
|  | 2021-07-15 05:00 | 6345.666 | 14240.643 | 3651.767
|  | 2021-07-15 06:00 | 6047.829 | 14365.231 | 3545.793
|  | 2021-07-15 07:00 | 5806.289 | 14365.455 | 3137.245
|  | 2021-07-15 08:00 | 5735.188 | 14280.727 | 3136.918
|  | 2021-07-15 09:00 | 5785.515 | 14236.411 | 3329.533
|  | 2021-07-15 10:00 | 5848.901 | 14192.752 | 3105.408
|  | 2021-07-15 11:00 | 5847.972 | 14156.053 | 2842.084
|  | 2021-07-15 12:00 | 5747.939 | 14117.008 | 2588.966
|  | 2021-07-15 13:00 | 5636.443 | 14109.426 | 2499.58
|  | 2021-07-15 14:00 | 5661.553 | 14121.818 | 2672.842
|  | 2021-07-15 15:00 | 5905.379 | 14198.172 | 3233.054
|  | 2021-07-15 16:00 | 6067.976 | 14510.454 | 4024.208
|  | 2021-07-15 17:00 | 6209.352 | 14717.637 | 4838.685
|  | 2021-07-15 18:00 | 6231.863 | 14669.111 | 5432.13
|  | 2021-07-15 19:00 | 6169.535 | 14449.755 | 5584.978
|  | 2021-07-15 20:00 | 6100.062 | 14135.469 | 5302.117
|  | 2021-07-15 21:00 | 5848.132 | 13900.366 | 5094.387
|  | 2021-07-15 22:00 | 5401.986 | 13693.835 | 5039.702
|  | 2021-07-15 23:00 | 5075.321 | 13604.081 | 5019.62
|  | 2021-07-16 | 4723.477 | 13620.741 | 5316.997
|  | 2021-07-16 01:00 | 4332.205 | 13681.753 | 4982.517
|  | 2021-07-16 02:00 | 3863.037 | 13651.609 | 4929.705
|  | 2021-07-16 03:00 | 3449.686 | 13417.588 | 4838.71
|  | 2021-07-16 04:00 | 2939.242 | 13181.691 | 4670.263
|  | 2021-07-16 05:00 | 2325.048 | 13095.113 | 4643.838
|  | 2021-07-16 06:00 | 1853.563 | 12987.375 | 4601.333
|  | 2021-07-16 07:00 | 1710.555 | 12777.743 | 3817.73
|  | 2021-07-16 08:00 | 2165.317 | 12458.271 | 4110.974
|  | 2021-07-16 09:00 | 3000.195 | 12024.182 | 4950.695
|  | 2021-07-16 10:00 | 4020.217 | 11546.922 | 4506.838
|  | 2021-07-16 11:00 | 4929.654 | 11219.67 | 4506.851
|  | 2021-07-16 12:00 | 5221.519 | 11198.751 | 4257.847
|  | 2021-07-16 13:00 | 5187.869 | 11521.841 | 4104.851
|  | 2021-07-16 14:00 | 4808.085 | 11845.541 | 4180.55
|  | 2021-07-16 15:00 | 4197.166 | 12192.789 | 4641.377
|  | 2021-07-16 16:00 | 4092.66 | 12520.445 | 5412.18
|  | 2021-07-16 17:00 | 4379.591 | 12762.263 | 6146.038
|  | 2021-07-16 18:00 | 4720.82 | 12943.105 | 6388.205
|  | 2021-07-16 19:00 | 4787.756 | 13281.602 | 6378.622
|  | 2021-07-16 20:00 | 4999.644 | 13209.021 | 6046.516
|  | 2021-07-16 21:00 | 5368.676 | 13001.619 | 5731.138
|  | 2021-07-16 22:00 | 6281.768 | 12840.972 | 5534.929
|  | 2021-07-16 23:00 | 6769.25 | 12651.309 | 5530.133
|  | 2021-07-17 | 7007.93 | 12396.452 | 5537.689
|  | 2021-07-17 01:00 | 6985.07 | 12343.906 | 5527.106
|  | 2021-07-17 02:00 | 7079.435 | 12160.589 | 5394.873
|  | 2021-07-17 03:00 | 7456.329 | 11852.727 | 5002.684
|  | 2021-07-17 04:00 | 7725.725 | 11799.89 | 4456.221
|  | 2021-07-17 05:00 | 7851.64 | 11745.993 | 4000.965
|  | 2021-07-17 06:00 | 7901.555 | 11588.899 | 3579.989
|  | 2021-07-17 07:00 | 7912.752 | 11188.597 | 2460.704
|  | 2021-07-17 08:00 | 7912.884 | 10658.56 | 1567.874
|  | 2021-07-17 09:00 | 7909.537 | 9590.321 | 1645.942
|  | 2021-07-17 10:00 | 7886.025 | 8220.947 | 1079.488
|  | 2021-07-17 11:00 | 7836.661 | 7548.429 | 386.88
|  | 2021-07-17 12:00 | 7744.917 | 7586.512 | 80.807
|  | 2021-07-17 13:00 | 7541.362 | 7729.436 | 11.006
|  | 2021-07-17 14:00 | 7108.504 | 7691.236 | 3.372
|  | 2021-07-17 15:00 | 6577.474 | 7940.071 | 3.662
|  | 2021-07-17 16:00 | 6343.892 | 8437.879 | 129.56
|  | 2021-07-17 17:00 | 6209.428 | 8644.391 | 1000.69
|  | 2021-07-17 18:00 | 6181.262 | 8394.113 | 3275.764
|  | 2021-07-17 19:00 | 5831.303 | 8100.551 | 3905.945
|  | 2021-07-17 20:00 | 5602.146 | 8003.493 | 2934.639
|  | 2021-07-17 21:00 | 5607.37 | 7756.744 | 2128.621
|  | 2021-07-17 22:00 | 5783.067 | 7244.042 | 1718.985
|  | 2021-07-17 23:00 | 5968.275 | 6682.797 | 1491.453
|  | 2021-07-18 | 6506.679 | 6210.332 | 1429.018
|  | 2021-07-18 01:00 | 6562.847 | 5687.032 | 1550.074
|  | 2021-07-18 02:00 | 6623.969 | 5027.625 | 1853.138
|  | 2021-07-18 03:00 | 6887.802 | 4183.514 | 2044.94
|  | 2021-07-18 04:00 | 7008.315 | 3492.087 | 2094.221
|  | 2021-07-18 05:00 | 7117.325 | 3436.08 | 2127.262
|  | 2021-07-18 06:00 | 7240.941 | 3876.212 | 2073.846
|  | 2021-07-18 07:00 | 7324.277 | 4441.719 | 1414.021
|  | 2021-07-18 08:00 | 7379.673 | 4996.083 | 854.794
|  | 2021-07-18 09:00 | 7370.949 | 5156.828 | 762.878
|  | 2021-07-18 10:00 | 7309.407 | 5210.452 | 1183.495
|  | 2021-07-18 11:00 | 7199.002 | 6210.114 | 1204.435
|  | 2021-07-18 12:00 | 7058.387 | 6870.397 | 1324.313
|  | 2021-07-18 13:00 | 6930.044 | 7255.694 | 1571.765
|  | 2021-07-18 14:00 | 6562.408 | 7862.766 | 2107.978
|  | 2021-07-18 15:00 | 5992.954 | 8300.666 | 2843.337
|  | 2021-07-18 16:00 | 6020.063 | 8631.023 | 3602.03
|  | 2021-07-18 17:00 | 6234.593 | 8764.528 | 4170.466
|  | 2021-07-18 18:00 | 6302.663 | 8759.176 | 4336.903
|  | 2021-07-18 19:00 | 6290.795 | 8489.367 | 3991.753
|  | 2021-07-18 20:00 | 6200.038 | 8338.177 | 3448.698
|  | 2021-07-18 21:00 | 5910.599 | 8138.639 | 3062.721
|  | 2021-07-18 22:00 | 5533.763 | 7896.753 | 2843.204
|  | 2021-07-18 23:00 | 5125.28 | 7744.593 | 2692.282
|  | 2021-07-19 | 4711.431 | 7775.378 | 2742.405
|  | 2021-07-19 01:00 | 4297.136 | 7994.597 | 2939.187
|  | 2021-07-19 02:00 | 4115.721 | 8092.182 | 3062.834
|  | 2021-07-19 03:00 | 5307.889 | 8123.274 | 3278.689
|  | 2021-07-19 04:00 | 6107.802 | 8216.417 | 3426.855
|  | 2021-07-19 05:00 | 6620.626 | 8217.547 | 3544.509
|  | 2021-07-19 06:00 | 6805.501 | 8014.516 | 3645.527
|  | 2021-07-19 07:00 | 6806.651 | 7583.42 | 3103.315
|  | 2021-07-19 08:00 | 6773.002 | 6949.369 | 2549.307
|  | 2021-07-19 09:00 | 6654.034 | 6101.161 | 2750.813
|  | 2021-07-19 10:00 | 6532.343 | 5241.848 | 4866.983
|  | 2021-07-19 11:00 | 6574.48 | 4606.983 | 6715.027
|  | 2021-07-19 12:00 | 6747.362 | 4497.979 | 7350.386
|  | 2021-07-19 13:00 | 6974.864 | 4746.115 | 7437.337
|  | 2021-07-19 14:00 | 7146.631 | 4941.063 | 7397.365
|  | 2021-07-19 15:00 | 7243.763 | 5079.646 | 7308.247
|  | 2021-07-19 16:00 | 7383.92 | 5152.131 | 7257.418
|  | 2021-07-19 17:00 | 7475.381 | 5138.618 | 7384.025
|  | 2021-07-19 18:00 | 7483.821 | 5117.77 | 7421.316
|  | 2021-07-19 19:00 | 7443.244 | 5098.658 | 7402.5
|  | 2021-07-19 20:00 | 7402.303 | 4921.438 | 7292.139
|  | 2021-07-19 21:00 | 7291.235 | 4513.46 | 7231.912
|  | 2021-07-19 22:00 | 7264.088 | 4017.605 | 7182.58
|  | 2021-07-19 23:00 | 7172.02 | 3551.801 | 7147.552
|  | 2021-07-20 | 7079.362 | 3269.739 | 7118.284
|  | 2021-07-20 01:00 | 6948.461 | 3209.194 | 7097.69
|  | 2021-07-20 02:00 | 6939.327 | 3320.455 | 7070.726
|  | 2021-07-20 03:00 | 7309.558 | 3420.496 | 7049.837
|  | 2021-07-20 04:00 | 7493.406 | 3394.158 | 6995.827
|  | 2021-07-20 05:00 | 7552.541 | 3251.969 | 6871.818
|  | 2021-07-20 06:00 | 7541.775 | 3058.128 | 6657.503
|  | 2021-07-20 07:00 | 7528.618 | 2820.46 | 5941.197
|  | 2021-07-20 08:00 | 7551.755 | 2710.961 | 4683.95
|  | 2021-07-20 09:00 | 7573.469 | 2858.445 | 4812.443
|  | 2021-07-20 10:00 | 7576.752 | 3222.207 | 5332.5
|  | 2021-07-20 11:00 | 7576.762 | 3635.455 | 5466.62
|  | 2021-07-20 12:00 | 7582.588 | 4021.812 | 4787.726
|  | 2021-07-20 13:00 | 7604.81 | 4349.018 | 4132.449
|  | 2021-07-20 14:00 | 7591.188 | 4567.402 | 4031.41
|  | 2021-07-20 15:00 | 7601.823 | 4611.872 | 4506.828
|  | 2021-07-20 16:00 | 7628.227 | 4525.885 | 5176.069
|  | 2021-07-20 17:00 | 7635.609 | 4520.696 | 5788.301
|  | 2021-07-20 18:00 | 7612.839 | 4502.607 | 6046.89
|  | 2021-07-20 19:00 | 7559.767 | 4436.323 | 5778.375
|  | 2021-07-20 20:00 | 7501.399 | 4256.645 | 5198.647
|  | 2021-07-20 21:00 | 7462.892 | 3969.268 | 4746.556
|  | 2021-07-20 22:00 | 7392.554 | 3646.804 | 4517.909
|  | 2021-07-20 23:00 | 7276.378 | 3471.206 | 4350.911
|  | 2021-07-21 | 7192.681 | 3391.823 | 4195.25
|  | 2021-07-21 01:00 | 7117.532 | 3504.004 | 4117.869
|  | 2021-07-21 02:00 | 7146.77 | 3698.07 | 4143.415
|  | 2021-07-21 03:00 | 7491.78 | 4070.381 | 4217.921
|  | 2021-07-21 04:00 | 7707.014 | 4491.055 | 4290.363
|  | 2021-07-21 05:00 | 7789.361 | 4703.271 | 4358.264
|  | 2021-07-21 06:00 | 7806.946 | 4664.479 | 4336.896
|  | 2021-07-21 07:00 | 7782.921 | 4386.118 | 3719.824
|  | 2021-07-21 08:00 | 7743.893 | 4031.519 | 4358.262
|  | 2021-07-21 09:00 | 7690.062 | 3706.876 | 4427.867
|  | 2021-07-21 10:00 | 7633.274 | 3394.487 | 4767.124
|  | 2021-07-21 11:00 | 7582.819 | 3133.885 | 5106.907
|  | 2021-07-21 12:00 | 7536.277 | 2902.793 | 5530.029
|  | 2021-07-21 13:00 | 7464.357 | 2763.359 | 5880.757
|  | 2021-07-21 14:00 | 7438.804 | 2754.119 | 6203.355
|  | 2021-07-21 15:00 | 7427.353 | 2857.782 | 6436.768
|  | 2021-07-21 16:00 | 7456.095 | 3050.824 | 6588.65
|  | 2021-07-21 17:00 | 7483.805 | 3291.849 | 6657.729
|  | 2021-07-21 18:00 | 7425.772 | 3586.924 | 6531.765
|  | 2021-07-21 19:00 | 7314.511 | 3888.986 | 5952.621
|  | 2021-07-21 20:00 | 7227.247 | 4021.261 | 4963.191
|  | 2021-07-21 21:00 | 6984.982 | 3862.436 | 4443.433
|  | 2021-07-21 22:00 | 6725.229 | 3469.434 | 4379.589
|  | 2021-07-21 23:00 | 6546.197 | 2990.741 | 4358.266
|  | 2021-07-22 | 6373.755 | 2535.633 | 4358.258
|  | 2021-07-22 01:00 | 6110.006 | 2167.552 | 4366.405
|  | 2021-07-22 02:00 | 6167.127 | 1861.348 | 4399.648
|  | 2021-07-22 03:00 | 7119.342 | 1760.923 | 4487.74
|  | 2021-07-22 04:00 | 7461.508 | 1746.665 | 4635.021
|  | 2021-07-22 05:00 | 7494.419 | 1786.787 | 4740.05
|  | 2021-07-22 06:00 | 7482.721 | 1847.543 | 4605.039
|  | 2021-07-22 07:00 | 7384.018 | 2004.758 | 4580.407
|  | 2021-07-22 08:00 | 7308.227 | 2253.716 | 5494.273
|  | 2021-07-22 09:00 | 7238.042 | 2530.911 | 5702.988
|  | 2021-07-22 10:00 | 7190.588 | 2798.706 | 5818.201
|  | 2021-07-22 11:00 | 7180.983 | 3039.913 | 5925.12
|  | 2021-07-22 12:00 | 7182.73 | 3234.695 | 6002.454
|  | 2021-07-22 13:00 | 7174.724 | 3438.572 | 6115.526
|  | 2021-07-22 14:00 | 7177.892 | 3606.289 | 6260.452
|  | 2021-07-22 15:00 | 7191.516 | 3825.005 | 6261.726
|  | 2021-07-22 16:00 | 7251.476 | 4001.517 | 6166.985
|  | 2021-07-22 17:00 | 7283.504 | 4021.489 | 6061.952
|  | 2021-07-22 18:00 | 7217.395 | 4068.891 | 5902.877
|  | 2021-07-22 19:00 | 7037.208 | 4232.945 | 5530.055
|  | 2021-07-22 20:00 | 7024.019 | 4630.945 | 4979.761
|  | 2021-07-22 21:00 | 7007.958 | 5074.708 | 4859.065
|  | 2021-07-22 22:00 | 6943.691 | 5395.404 | 4845.194
|  | 2021-07-22 23:00 | 6716.606 | 5589.576 | 4746.582
|  | 2021-07-23 | 6370.947 | 5516.758 | 4738.766
|  | 2021-07-23 01:00 | 6013.33 | 5120.324 | 4767.136
|  | 2021-07-23 02:00 | 6117.557 | 4536.809 | 4629.371
|  | 2021-07-23 03:00 | 7079.146 | 4104.98 | 4644.5
|  | 2021-07-23 04:00 | 7495.726 | 3937.844 | 4390.423
|  | 2021-07-23 05:00 | 7613.828 | 3837.203 | 4046.017
|  | 2021-07-23 06:00 | 7672.037 | 3608.22 | 3698.084
|  | 2021-07-23 07:00 | 7663.828 | 3215.279 | 3345.196
|  | 2021-07-23 08:00 | 7622.126 | 2738.872 | 3161.877
|  | 2021-07-23 09:00 | 7523.423 | 2287.344 | 2751.019
|  | 2021-07-23 10:00 | 7368.153 | 1851.238 | 2411.946
|  | 2021-07-23 11:00 | 7223.606 | 1392.457 | 2164.725
|  | 2021-07-23 12:00 | 7108.989 | 1092.362 | 1998.581
|  | 2021-07-23 13:00 | 7117.511 | 859.724 | 1752.385
|  | 2021-07-23 14:00 | 7025.549 | 665.929 | 1474.449
|  | 2021-07-23 15:00 | 7117.552 | 537.032 | 1288.596
|  | 2021-07-23 16:00 | 7167.016 | 452.059 | 1399.371
|  | 2021-07-23 17:00 | 7195.321 | 474.331 | 1853.129
|  | 2021-07-23 18:00 | 7224.52 | 655.461 | 2485.153
|  | 2021-07-23 19:00 | 7222.319 | 1377.046 | 3122.045
|  | 2021-07-23 20:00 | 7168.863 | 1208.877 | 3084.09
|  | 2021-07-23 21:00 | 7039.849 | 442.356 | 2773.612
|  | 2021-07-23 22:00 | 6898.357 | 236.863 | 2589.152
|  | 2021-07-23 23:00 | 6726.382 | 214.275 | 2540.862
|  | 2021-07-24 | 6421.686 | 318.816 | 2512.022
|  | 2021-07-24 01:00 | 5828.37 | 587.092 | 2574.263
|  | 2021-07-24 02:00 | 5316.449 | 967.573 | 2594.503
|  | 2021-07-24 03:00 | 6035.928 | 1516.059 | 2430.777
|  | 2021-07-24 04:00 | 5955.158 | 2828.18 | 2174.546
|  | 2021-07-24 05:00 | 5731.313 | 5369.684 | 1921.615
|  | 2021-07-24 06:00 | 5671.755 | 6509.11 | 1693.653
|  | 2021-07-24 07:00 | 5825.288 | 5973.126 | 1117.059
|  | 2021-07-24 08:00 | 5995.658 | 5318.606 | 1187.591
|  | 2021-07-24 09:00 | 6024.02 | 5376.52 | 1165.464
|  | 2021-07-24 10:00 | 5954.763 | 6915.24 | 1193.406
|  | 2021-07-24 11:00 | 5981.571 | 8363.536 | 1082.622
|  | 2021-07-24 12:00 | 6110.98 | 9409.317 | 614.181
|  | 2021-07-24 13:00 | 6242.528 | 9626.317 | 469.206
|  | 2021-07-24 14:00 | 6281.398 | 9339.557 | 585.553
|  | 2021-07-24 15:00 | 6449.324 | 8813.303 | 937.554
|  | 2021-07-24 16:00 | 6747.579 | 8027.043 | 1825.554
|  | 2021-07-24 17:00 | 6922.306 | 7274.832 | 3439.226
|  | 2021-07-24 18:00 | 7083.655 | 6659.304 | 5243.465
|  | 2021-07-24 19:00 | 7181.518 | 6466.177 | 5907.961
|  | 2021-07-24 20:00 | 7243.379 | 6416.132 | 5880.475
|  | 2021-07-24 21:00 | 7096.777 | 6551.868 | 5577.285
|  | 2021-07-24 22:00 | 6719.433 | 6648.884 | 5182.564
|  | 2021-07-24 23:00 | 6260.841 | 7134.945 | 4767.174
|  | 2021-07-25 | 5802.726 | 7548.57 | 4336.912
|  | 2021-07-25 01:00 | 5514.868 | 8178.786 | 4051.034
|  | 2021-07-25 02:00 | 5563.144 | 8962.101 | 3892.546
|  | 2021-07-25 03:00 | 6633.394 | 10600.618 | 3694.426
|  | 2021-07-25 04:00 | 7146.445 | 11428.221 | 3524.19
|  | 2021-07-25 05:00 | 7300.871 | 10276.96 | 3426.819
|  | 2021-07-25 06:00 | 7361.497 | 7957.874 | 3324.946
|  | 2021-07-25 07:00 | 7293.421 | 6608.596 | 3460.566
|  | 2021-07-25 08:00 | 7154.614 | 6745.151 | 4379.589
|  | 2021-07-25 09:00 | 6985.344 | 8640.927 | 4746.549
|  | 2021-07-25 10:00 | 6825.207 | 11631.1 | 4888.92
|  | 2021-07-25 11:00 | 6759.157 | 13232.82 | 4927.049
|  | 2021-07-25 12:00 | 6898.928 | 13417.051 | 5081.585
|  | 2021-07-25 13:00 | 7064.035 | 13039.548 | 5300.068
|  | 2021-07-25 14:00 | 7090.01 | 11643.304 | 5535.511
|  | 2021-07-25 15:00 | 7206.944 | 9558.061 | 5731.041
|  | 2021-07-25 16:00 | 7308.199 | 6677.666 | 5905.023
|  | 2021-07-25 17:00 | 7425.192 | 3714.455 | 6039.086
|  | 2021-07-25 18:00 | 7466.591 | 1618.556 | 6085.653
|  | 2021-07-25 19:00 | 7468.771 | 496.002 | 5864.234
|  | 2021-07-25 20:00 | 7384.049 | 136.566 | 5513.57
|  | 2021-07-25 21:00 | 7178.401 | 169.96 | 5281.193
|  | 2021-07-25 22:00 | 7001.979 | 255.406 | 5416.494
|  | 2021-07-25 23:00 | 6879.529 | 377.283 | 5589.603
|  | 2021-07-26 | 6730.252 | 561.416 | 5704.874
|  | 2021-07-26 01:00 | 6562.736 | 691.304 | 5788.578
|  | 2021-07-26 02:00 | 6519.261 | 807.661 | 5956.819
|  | 2021-07-26 03:00 | 7209.976 | 1043.186 | 6061.337
|  | 2021-07-26 04:00 | 7512.42 | 1399.725 | 6116.26
|  | 2021-07-26 05:00 | 7606.369 | 1528.868 | 6195.966
|  | 2021-07-26 06:00 | 7633.314 | 1466.827 | 6270.751
|  | 2021-07-26 07:00 | 7626.063 | 1351.234 | 6203.196
|  | 2021-07-26 08:00 | 7634.324 | 1168.851 | 7132.104
|  | 2021-07-26 09:00 | 7656.041 | 993.723 | 7309.874
|  | 2021-07-26 10:00 | 7634.419 | 940.838 | 7525.209
|  | 2021-07-26 11:00 | 7548.895 | 1008.325 | 7586.65
|  | 2021-07-26 12:00 | 7340.726 | 1114.877 | 7650.054
|  | 2021-07-26 13:00 | 7165.413 | 1114.083 | 7683.516
|  | 2021-07-26 14:00 | 7078.953 | 1000.036 | 7712.288
|  | 2021-07-26 15:00 | 7274.853 | 789.681 | 7699.343
|  | 2021-07-26 16:00 | 7346.082 | 502.827 | 7652.364
|  | 2021-07-26 17:00 | 7277.895 | 262.774 | 7578.159
|  | 2021-07-26 18:00 | 7255.053 | 120.047 | 7333.819
|  | 2021-07-26 19:00 | 7301.185 | 57.978 | 6878.398
|  | 2021-07-26 20:00 | 7361.78 | 66.433 | 6328.783
|  | 2021-07-26 21:00 | 7335.722 | 56.79 | 6281.515
|  | 2021-07-26 22:00 | 7264.273 | 53.985 | 6419.423
|  | 2021-07-26 23:00 | 7224.807 | 170.407 | 6519.491
|  | 2021-07-27 | 7182.177 | 503.123 | 6559.238
|  | 2021-07-27 01:00 | 7118.732 | 1078.359 | 6574.928
|  | 2021-07-27 02:00 | 7229.721 | 1843.535 | 6617.528
|  | 2021-07-27 03:00 | 7727.081 | 2653.142 | 6572.094
|  | 2021-07-27 04:00 | 7825.314 | 3255.875 | 6510.866
|  | 2021-07-27 05:00 | 7825.271 | 3624.496 | 6470.789
|  | 2021-07-27 06:00 | 7811.098 | 3826.23 | 6370.51
|  | 2021-07-27 07:00 | 7763.87 | 4299.077 | 6205.121
|  | 2021-07-27 08:00 | 7711.639 | 5138.294 | 6905.974
|  | 2021-07-27 09:00 | 7640.555 | 5936.629 | 6861.103
|  | 2021-07-27 10:00 | 7566.506 | 6220.183 | 6573.812
|  | 2021-07-27 11:00 | 7581.058 | 5844.058 | 6119.305
|  | 2021-07-27 12:00 | 7640.773 | 4749.404 | 5599.041
|  | 2021-07-27 13:00 | 7708.944 | 3372.495 | 5225.633
|  | 2021-07-27 14:00 | 7763.128 | 2380.128 | 5156.551
|  | 2021-07-27 15:00 | 7831.554 | 1853.841 | 5334.665
|  | 2021-07-27 16:00 | 7886.101 | 1740.572 | 5548.522
|  | 2021-07-27 17:00 | 7894.051 | 2099.424 | 5778.793
|  | 2021-07-27 18:00 | 7882.751 | 3145.283 | 6003.162
|  | 2021-07-27 19:00 | 7887.293 | 4370.898 | 5941.808
|  | 2021-07-27 20:00 | 7871.573 | 5550.802 | 5599.069
|  | 2021-07-27 21:00 | 7873.577 | 6702.393 | 5380.744
|  | 2021-07-27 22:00 | 7828.352 | 7811.493 | 5281.332
|  | 2021-07-27 23:00 | 7730.007 | 7983.582 | 5240.107
|  | 2021-07-28 | 7679.588 | 7243.597 | 5179.226
|  | 2021-07-28 01:00 | 7644.782 | 6601.909 | 5114.327
|  | 2021-07-28 02:00 | 7687.957 | 6444.206 | 5089.931
|  | 2021-07-28 03:00 | 7813.45 | 6348.98 | 5112.525
|  | 2021-07-28 04:00 | 7864.974 | 6745.368 | 5176.123
|  | 2021-07-28 05:00 | 7893.837 | 7635.647 | 5211.706
|  | 2021-07-28 06:00 | 7912.895 | 8913.026 | 5154.445
|  | 2021-07-28 07:00 | 7901.68 | 10196.263 | 5281.04
|  | 2021-07-28 08:00 | 7883.258 | 11389.664 | 5806.594
|  | 2021-07-28 09:00 | 7897.66 | 12200.31 | 5302.862
|  | 2021-07-28 10:00 | 7912.001 | 12731.331 | 4767.143
|  | 2021-07-28 11:00 | 7849.485 | 12948.209 | 4403.831
|  | 2021-07-28 12:00 | 7626.212 | 13038.63 | 4289.266
|  | 2021-07-28 13:00 | 7276.046 | 13018.868 | 4319.019
|  | 2021-07-28 14:00 | 6817.102 | 13544.098 | 4447.043
|  | 2021-07-28 15:00 | 6297.676 | 13981.528 | 4555.432
|  | 2021-07-28 16:00 | 6412.983 | 14112.631 | 4701.893
|  | 2021-07-28 17:00 | 6770.574 | 13907.272 | 5019.161
|  | 2021-07-28 18:00 | 7012.311 | 13721.127 | 5364.774
|  | 2021-07-28 19:00 | 7079.43 | 14138.708 | 5412.018
|  | 2021-07-28 20:00 | 7050.953 | 14829.937 | 4893.352
|  | 2021-07-28 21:00 | 7117.451 | 15289.232 | 4502.828
|  | 2021-07-28 22:00 | 7302.233 | 15489.927 | 4290.925
|  | 2021-07-28 23:00 | 7314.105 | 15497.312 | 4143.413
|  | 2021-07-29 | 7403.199 | 15535.985 | 4013.493
|  | 2021-07-29 01:00 | 7464.389 | 15588.763 | 4046.03
|  | 2021-07-29 02:00 | 7595.76 | 15566.029 | 4285.856
|  | 2021-07-29 03:00 | 7859.547 | 15534.47 | 4536.058
|  | 2021-07-29 04:00 | 7907.491 | 15542.011 | 4674.617
|  | 2021-07-29 05:00 | 7911.492 | 15578.771 | 4701.217
|  | 2021-07-29 06:00 | 7912.575 | 15637.743 | 4648.465
|  | 2021-07-29 07:00 | 7912.843 | 15714.06 | 4302.188
|  | 2021-07-29 08:00 | 7912.889 | 15761.323 | 5013.631
|  | 2021-07-29 09:00 | 7912.282 | 15781.062 | 4975.289
|  | 2021-07-29 10:00 | 7906.136 | 15781.767 | 4785.822
|  | 2021-07-29 11:00 | 7887.286 | 15764.243 | 4609.918
|  | 2021-07-29 12:00 | 7853.717 | 15730.026 | 4473.055
|  | 2021-07-29 13:00 | 7802.98 | 15680.329 | 4253.271
|  | 2021-07-29 14:00 | 7744.901 | 15626.788 | 3916.649
|  | 2021-07-29 15:00 | 7730.987 | 15578.966 | 3817.8
|  | 2021-07-29 16:00 | 7658.388 | 15522.325 | 3991.75
|  | 2021-07-29 17:00 | 7644.67 | 15458.278 | 4315.524
|  | 2021-07-29 18:00 | 7679.384 | 15418.134 | 4648.115
|  | 2021-07-29 19:00 | 7716.421 | 15386.291 | 4601.39
|  | 2021-07-29 20:00 | 7737.368 | 15279.2 | 4222.151
|  | 2021-07-29 21:00 | 7744.944 | 15131.401 | 4089.433
|  | 2021-07-29 22:00 | 7781.434 | 14964.627 | 4023.397
|  | 2021-07-29 23:00 | 7825.352 | 14782.67 | 4110.988
|  | 2021-07-30 | 7847.38 | 14726.459 | 4287.459
|  | 2021-07-30 01:00 | 7853.771 | 14398.494 | 4546.726
|  | 2021-07-30 02:00 | 7892.634 | 13819.298 | 4746.665
|  | 2021-07-30 03:00 | 7912.712 | 13215.591 | 4808.091
|  | 2021-07-30 04:00 | 7896.464 | 12286.827 | 4787.655
|  | 2021-07-30 05:00 | 7878.393 | 11272.213 | 4674.48
|  | 2021-07-30 06:00 | 7855.945 | 10486.625 | 4475.282
|  | 2021-07-30 07:00 | 7841.24 | 9859.336 | 3922.147
|  | 2021-07-30 08:00 | 7850.33 | 8964.328 | 4240.431
|  | 2021-07-30 09:00 | 7864.962 | 7819.787 | 4311.785
|  | 2021-07-30 10:00 | 7885.337 | 7013.15 | 4316.086
|  | 2021-07-30 11:00 | 7903.942 | 6274.288 | 4694.259
|  | 2021-07-30 12:00 | 7911.489 | 5645.131 | 5223.366
|  | 2021-07-30 13:00 | 7912.081 | 5526.929 | 5653.701
|  | 2021-07-30 14:00 | 7907.661 | 5477.407 | 5880.544
|  | 2021-07-30 15:00 | 7885.587 | 5178.081 | 5911.756
|  | 2021-07-30 16:00 | 7840.348 | 4491.786 | 5880.728
|  | 2021-07-30 17:00 | 7741.622 | 3537.331 | 5864.567
|  | 2021-07-30 18:00 | 7640 | 2498.585 | 5848.126
|  | 2021-07-30 19:00 | 7623.798 | 1950.194 | 5655.233
|  | 2021-07-30 20:00 | 7671.361 | 2155.518 | 5323.657
|  | 2021-07-30 21:00 | 7675.97 | 4030.037 | 5412.246
|  | 2021-07-30 22:00 | 7640.803 | 8026.965 | 5430.335
|  | 2021-07-30 23:00 | 7604.258 | 11103.434 | 5512.393
|  | 2021-07-31 | 7549.229 | 12154.526 | 5536.802
|  | 2021-07-31 01:00 | 7458.835 | 11953.364 | 5560.321
|  | 2021-07-31 02:00 | 7349.422 | 10524.938 | 5588.817
|  | 2021-07-31 03:00 | 7474.311 | 7983.663 | 5414.444
|  | 2021-07-31 04:00 | 7626.074 | 5676.487 | 5125.779
|  | 2021-07-31 05:00 | 7669.406 | 5177.809 | 4808.595
|  | 2021-07-31 06:00 | 7675.231 | 7005.077 | 4426.274
|  | 2021-07-31 07:00 | 7675.155 | 9823.157 | 4218.032
|  | 2021-07-31 08:00 | 7640.569 | 11943.136 | 4808.118
|  | 2021-07-31 09:00 | 7608.488 | 13015.85 | 5017.174
|  | 2021-07-31 10:00 | 7489.271 | 13245.815 | 4812.224
|  | 2021-07-31 11:00 | 7340.755 | 13223.386 | 4696.577
|  | 2021-07-31 12:00 | 7154.763 | 13361.781 | 4724.768
|  | 2021-07-31 13:00 | 7146.643 | 13506.04 | 4708.506
|  | 2021-07-31 14:00 | 7301.105 | 13413.11 | 4863.337
|  | 2021-07-31 15:00 | 7441.068 | 12917.848 | 5324.747
|  | 2021-07-31 16:00 | 7500.939 | 12166.591 | 6012.162
|  | 2021-07-31 17:00 | 7567.962 | 11553.857 | 6732.899
|  | 2021-07-31 18:00 | 7616.396 | 11220.828 | 7154.54
|  | 2021-07-31 19:00 | 7618.621 | 11090.618 | 7146.466
|  | 2021-07-31 20:00 | 7609.031 | 11153.631 | 6889.357
|  | 2021-07-31 21:00 | 7548.802 | 11254.981 | 6690.676
|  | 2021-07-31 22:00 | 7411.7 | 10780.574 | 6688.808
|  | 2021-07-31 23:00 | 7300.951 | 10016.158 | 6693.881
|  | 2021-08-01 | 7182.609 | 9311.561 | 6709.631
|  | 2021-08-01 01:00 | 6968.448 | 8198.425 | 6666.074
|  | 2021-08-01 02:00 | 6860.428 | 7134.906 | 6547.141
|  | 2021-08-01 03:00 | 7079.494 | 6398.46 | 6357.215
|  | 2021-08-01 04:00 | 7142.051 | 6138.632 | 6062.381
|  | 2021-08-01 05:00 | 7170.596 | 5846.275 | 5653.545
|  | 2021-08-01 06:00 | 7095.95 | 5703.586 | 5131.642
|  | 2021-08-01 07:00 | 7014.099 | 5790.587 | 4908.698
|  | 2021-08-01 08:00 | 6953.796 | 5942.101 | 5588.102
|  | 2021-08-01 09:00 | 6867.952 | 6125.899 | 5387.067
|  | 2021-08-01 10:00 | 6731.527 | 6257.563 | 4929.801
|  | 2021-08-01 11:00 | 6532.167 | 6316.56 | 4866.2
|  | 2021-08-01 12:00 | 6395.93 | 6538.905 | 4998.739
|  | 2021-08-01 13:00 | 6268.776 | 6923.467 | 5302.925
|  | 2021-08-01 14:00 | 6281.53 | 7298.518 | 5696.934
|  | 2021-08-01 15:00 | 6382.82 | 7661.753 | 6115.544
|  | 2021-08-01 16:00 | 6519.47 | 8082.095 | 6612.622
|  | 2021-08-01 17:00 | 6603.175 | 8543.423 | 7028.163
|  | 2021-08-01 18:00 | 6694.736 | 9158.013 | 7201.092
|  | 2021-08-01 19:00 | 6782.929 | 9770.209 | 7077.215
|  | 2021-08-01 20:00 | 6846.587 | 10411.31 | 6825.986
|  | 2021-08-01 21:00 | 6885.768 | 10782.626 | 6758.47
|  | 2021-08-01 22:00 | 6925.037 | 10952.408 | 6756.38
|  | 2021-08-01 23:00 | 6975.989 | 10948.156 | 6657.306
|  | 2021-08-02 | 6932.956 | 10860.983 | 6486.499
|  | 2021-08-02 01:00 | 6830.884 | 10745.081 | 6296.692
|  | 2021-08-02 02:00 | 6668.649 | 10562.404 | 6099.003
|  | 2021-08-02 03:00 | 6646.424 | 10440.493 | 5741.786
|  | 2021-08-02 04:00 | 6695.714 | 10397.437 | 5320.503
|  | 2021-08-02 05:00 | 6926.87 | 10303.576 | 4896.052
|  | 2021-08-02 06:00 | 7146.083 | 10177.234 | 4422.331
|  | 2021-08-02 07:00 | 7217.521 | 9996.248 | 4121.683
|  | 2021-08-02 08:00 | 7146.325 | 9730.016 | 5452.117
|  | 2021-08-02 09:00 | 6908.573 | 9324.835 | 5653.787
|  | 2021-08-02 10:00 | 6532.146 | 8839.278 | 5713.858
|  | 2021-08-02 11:00 | 6337.991 | 8516.221 | 5756.608
|  | 2021-08-02 12:00 | 6416.981 | 8352.622 | 5847.904
|  | 2021-08-02 13:00 | 6623.181 | 8286.931 | 5910.715
|  | 2021-08-02 14:00 | 6682.37 | 8135.563 | 5955
|  | 2021-08-02 15:00 | 6616.868 | 8137.188 | 6006.129
|  | 2021-08-02 16:00 | 6610.054 | 8030.421 | 6198.977
|  | 2021-08-02 17:00 | 6680.095 | 7548.339 | 6503.909
|  | 2021-08-02 18:00 | 6780.332 | 6659.427 | 6738.597
|  | 2021-08-02 19:00 | 6928.744 | 5524.248 | 6792.909
|  | 2021-08-02 20:00 | 6962.75 | 4568.629 | 6647.77
|  | 2021-08-02 21:00 | 6849.847 | 3740.781 | 6528.434
|  | 2021-08-02 22:00 | 6734.166 | 3159.374 | 6515.384
|  | 2021-08-02 23:00 | 6694.629 | 2963.878 | 6484.946
|  | 2021-08-03 | 6680.675 | 3014.596 | 6439.169
|  | 2021-08-03 01:00 | 6720.458 | 3185.679 | 6306.25
|  | 2021-08-03 02:00 | 6709.41 | 3248.392 | 5997.468
|  | 2021-08-03 03:00 | 7312.22 | 3091.275 | 5471.666
|  | 2021-08-03 04:00 | 7789.817 | 2632.519 | 4902.871
|  | 2021-08-03 05:00 | 7800.836 | 2048.508 | 4401.102
|  | 2021-08-03 06:00 | 7737.213 | 1213.554 | 3959.341
|  | 2021-08-03 07:00 | 7606.083 | 666.669 | 3694.178
|  | 2021-08-03 08:00 | 7383.949 | 347.856 | 4116.016
|  | 2021-08-03 09:00 | 7058.614 | 205.57 | 3938.466
|  | 2021-08-03 10:00 | 6631.732 | 198.727 | 3329.669
|  | 2021-08-03 11:00 | 6298.38 | 261.04 | 2642.444
|  | 2021-08-03 12:00 | 6378.683 | 379.313 | 2073.731
|  | 2021-08-03 13:00 | 6838.11 | 549.897 | 1853.55
|  | 2021-08-03 14:00 | 7119.125 | 712.574 | 2254.739
|  | 2021-08-03 15:00 | 7096.952 | 864.77 | 3100.43
|  | 2021-08-03 16:00 | 7042.221 | 1052.356 | 4167.056
|  | 2021-08-03 17:00 | 6939.247 | 1258.681 | 5300.12
|  | 2021-08-03 18:00 | 6795.848 | 1526.517 | 6208.599
|  | 2021-08-03 19:00 | 6656.682 | 1696.789 | 6474.122
|  | 2021-08-03 20:00 | 6507.954 | 1506.272 | 6177.498
|  | 2021-08-03 21:00 | 6362.939 | 1187.935 | 5773.094
|  | 2021-08-03 22:00 | 6140.842 | 874.548 | 5316.133
|  | 2021-08-03 23:00 | 5731.302 | 600.618 | 4089.368
|  | 2021-08-04 | 5243.135 | 391.48 | 2980.935
|  | 2021-08-04 01:00 | 4999.705 | 266.776 | 2437.917
|  | 2021-08-04 02:00 | 4746.576 | 222.568 | 2229.078
|  | 2021-08-04 03:00 | 5314.165 | 252.437 | 2245.316
|  | 2021-08-04 04:00 | 6132.225 | 320.322 | 2433.525
|  | 2021-08-04 05:00 | 6604.472 | 343.645 | 2731.574
|  | 2021-08-04 06:00 | 6671.111 | 327.929 | 3079.241
|  | 2021-08-04 07:00 | 6603.373 | 379.052 | 3426.568
|  | 2021-08-04 08:00 | 6449.907 | 457.459 | 4336.904
|  | 2021-08-04 09:00 | 6166.842 | 545.104 | 4929.629
|  | 2021-08-04 10:00 | 5910.742 | 684.231 | 5011.607
|  | 2021-08-04 11:00 | 5841.28 | 845.648 | 4789.012
|  | 2021-08-04 12:00 | 6016.015 | 1053.612 | 4552.223
|  | 2021-08-04 13:00 | 6418.805 | 1285.817 | 4425.901
|  | 2021-08-04 14:00 | 6574.476 | 1393.602 | 4545.721
|  | 2021-08-04 15:00 | 6315.139 | 1488.786 | 4973.836
|  | 2021-08-04 16:00 | 6204.813 | 1742.549 | 5532.164
|  | 2021-08-04 17:00 | 6231.231 | 2129.43 | 6012.47
|  | 2021-08-04 18:00 | 6262.682 | 2529.379 | 6326.206
|  | 2021-08-04 19:00 | 6393.883 | 2857.895 | 6200.755
|  | 2021-08-04 20:00 | 6509.25 | 2932.238 | 5670.834
|  | 2021-08-04 21:00 | 6473.628 | 2756.359 | 5246.994
|  | 2021-08-04 22:00 | 6325.648 | 2531.138 | 4808.21
|  | 2021-08-04 23:00 | 6232.37 | 2358.18 | 4429.876
|  | 2021-08-05 | 6281.259 | 2294.797 | 4315.523
|  | 2021-08-05 01:00 | 6247.905 | 2440.336 | 4414.167
|  | 2021-08-05 02:00 | 6002.763 | 2819.198 | 4580.431
|  | 2021-08-05 03:00 | 6019.484 | 3184.658 | 4668.183
|  | 2021-08-05 04:00 | 6575.011 | 3444.643 | 4747.681
|  | 2021-08-05 05:00 | 6878.896 | 3470.864 | 4843.653
|  | 2021-08-05 06:00 | 7031.683 | 3183.889 | 4873.641
|  | 2021-08-05 07:00 | 6947.742 | 2797.904 | 4580.412
|  | 2021-08-05 08:00 | 6737.927 | 2400.534 | 5494.095
|  | 2021-08-05 09:00 | 6422.499 | 2203.547 | 5959.095
|  | 2021-08-05 10:00 | 6170.61 | 2230.86 | 6243.523
|  | 2021-08-05 11:00 | 6199.775 | 2456.814 | 6577.126
|  | 2021-08-05 12:00 | 6540.262 | 2782.379 | 6858.216
|  | 2021-08-05 13:00 | 6758.349 | 3039.736 | 7098.269
|  | 2021-08-05 14:00 | 6766.127 | 3248.46 | 7302.296
|  | 2021-08-05 15:00 | 6616.411 | 3629.852 | 7393.066
|  | 2021-08-05 16:00 | 6620.078 | 4264.186 | 7376.15
|  | 2021-08-05 17:00 | 6724.785 | 5215.521 | 7250.688
|  | 2021-08-05 18:00 | 6838.065 | 6234.412 | 6908.627
|  | 2021-08-05 19:00 | 6918.898 | 7292.115 | 6049.042
|  | 2021-08-05 20:00 | 6995.975 | 8178.786 | 5365.631
|  | 2021-08-05 21:00 | 7039.806 | 8928.646 | 5475.339
|  | 2021-08-05 22:00 | 6984.125 | 9498.518 | 5829.847
|  | 2021-08-05 23:00 | 6855.709 | 9859.555 | 6047.028
|  | 2021-08-06 | 6794.039 | 10112.315 | 6016.547
|  | 2021-08-06 01:00 | 6575.892 | 10392.874 | 5846.403
|  | 2021-08-06 02:00 | 6390.434 | 10880.307 | 5653.513
|  | 2021-08-06 03:00 | 6769.207 | 11428.366 | 5511.598
|  | 2021-08-06 04:00 | 7109.166 | 11810.907 | 5426.778
|  | 2021-08-06 05:00 | 7143.316 | 12019.773 | 5412.007
|  | 2021-08-06 06:00 | 6956.594 | 12093.717 | 5371.679
|  | 2021-08-06 07:00 | 6747.064 | 11995.014 | 5213.122
|  | 2021-08-06 08:00 | 6531.973 | 11903.491 | 5912.469
|  | 2021-08-06 09:00 | 6289.905 | 11472.991 | 5976.747
|  | 2021-08-06 10:00 | 6143.01 | 10437.085 | 5680.621
|  | 2021-08-06 11:00 | 6106.134 | 8902.401 | 5356.177
|  | 2021-08-06 12:00 | 6266.211 | 7635.607 | 5176.192
|  | 2021-08-06 13:00 | 6592.374 | 7153.7 | 5156.174
|  | 2021-08-06 14:00 | 6783.307 | 6886.833 | 5328.771
|  | 2021-08-06 15:00 | 6801.214 | 7315.953 | 5572.704
|  | 2021-08-06 16:00 | 6747.536 | 7865.687 | 5762.14
|  | 2021-08-06 17:00 | 6616.883 | 8386.488 | 5880.801
|  | 2021-08-06 18:00 | 6559.302 | 9523.725 | 5882.184
|  | 2021-08-06 19:00 | 6616.454 | 10442.07 | 5554.885
|  | 2021-08-06 20:00 | 6627.656 | 11039.867 | 4952.495
|  | 2021-08-06 21:00 | 6507.165 | 11857.705 | 4660.866
|  | 2021-08-06 22:00 | 6287.657 | 12333.33 | 4693.06
|  | 2021-08-06 23:00 | 6075.424 | 12741.126 | 4772.074
|  | 2021-08-07 | 5907.091 | 12701.588 | 4875.524
|  | 2021-08-07 01:00 | 5774.83 | 12295.164 | 4993.026
|  | 2021-08-07 02:00 | 5388.893 | 11975.528 | 5089.059
|  | 2021-08-07 03:00 | 5637.017 | 11772.105 | 5039.281
|  | 2021-08-07 04:00 | 6283.23 | 11652.404 | 4868.052
|  | 2021-08-07 05:00 | 6660.225 | 11504.228 | 4628.55
|  | 2021-08-07 06:00 | 6851.645 | 11307.248 | 4275.755
|  | 2021-08-07 07:00 | 6895.827 | 11132.804 | 3329.709
|  | 2021-08-07 08:00 | 6782.642 | 10524.417 | 3629.434
|  | 2021-08-07 09:00 | 6423.257 | 9444.685 | 3676.346
|  | 2021-08-07 10:00 | 5905.33 | 8092.009 | 3254.44
|  | 2021-08-07 11:00 | 5493.987 | 6714.8 | 2392.229
|  | 2021-08-07 12:00 | 5407.499 | 5298.237 | 1550.659
|  | 2021-08-07 13:00 | 5609.759 | 3862.933 | 1085.176
|  | 2021-08-07 14:00 | 5696.979 | 2969.663 | 1154.044
|  | 2021-08-07 15:00 | 5436.547 | 2643.835 | 1634.756
|  | 2021-08-07 16:00 | 5178.54 | 2857.516 | 2459.57
|  | 2021-08-07 17:00 | 4980.272 | 3590.923 | 3588.388
|  | 2021-08-07 18:00 | 4929.713 | 4441.647 | 4817.71
|  | 2021-08-07 19:00 | 5059.163 | 4386.557 | 5543.821
|  | 2021-08-07 20:00 | 5243.4 | 3936.796 | 5536.068
|  | 2021-08-07 21:00 | 5299.306 | 4086.77 | 5311.727
|  | 2021-08-07 22:00 | 5258.961 | 4731.423 | 5019.435
|  | 2021-08-07 23:00 | 5222.571 | 5203.363 | 4842.202
|  | 2021-08-08 | 5176.26 | 6068.675 | 4690.633
|  | 2021-08-08 01:00 | 5107.703 | 6857.365 | 4379.592
|  | 2021-08-08 02:00 | 4809.548 | 7439.755 | 4022.168
|  | 2021-08-08 03:00 | 5307.936 | 8091.991 | 3612.342
|  | 2021-08-08 04:00 | 5871.899 | 8525.031 | 3208.908
|  | 2021-08-08 05:00 | 6102.812 | 9365.908 | 2894.939
|  | 2021-08-08 06:00 | 6062.282 | 10857.382 | 2610.499
|  | 2021-08-08 07:00 | 5849.485 | 12572.02 | 1931.167
|  | 2021-08-08 08:00 | 5574.512 | 13667.326 | 2462.187
|  | 2021-08-08 09:00 | 5300.295 | 14080.075 | 2843.15
|  | 2021-08-08 10:00 | 5088.51 | 14359.067 | 2822.574
|  | 2021-08-08 11:00 | 4813.482 | 14791.349 | 2896.546
|  | 2021-08-08 12:00 | 4574.631 | 15150.975 | 3232.743
|  | 2021-08-08 13:00 | 4650.124 | 15351.547 | 3795.02
|  | 2021-08-08 14:00 | 5136.009 | 15451.2 | 4555.862
|  | 2021-08-08 15:00 | 5210.63 | 15480.852 | 5262.416
|  | 2021-08-08 16:00 | 5363.041 | 15448.059 | 5864.647
|  | 2021-08-08 17:00 | 5489.54 | 15367.782 | 6343.708
|  | 2021-08-08 18:00 | 5596.501 | 15265.711 | 6562.385
|  | 2021-08-08 19:00 | 5737.079 | 15119.562 | 6304.547
|  | 2021-08-08 20:00 | 5880.726 | 15036.462 | 5622.142
|  | 2021-08-08 21:00 | 5796.441 | 15001.133 | 5019.437
|  | 2021-08-08 22:00 | 5678.127 | 14926.302 | 4785.958
|  | 2021-08-08 23:00 | 5747.52 | 14589.277 | 4678.739
|  | 2021-08-09 | 5836.989 | 14079.777 | 4608.846
|  | 2021-08-09 01:00 | 5864.23 | 13516.475 | 4587.263
|  | 2021-08-09 02:00 | 5653.721 | 13149.674 | 4663.462
|  | 2021-08-09 03:00 | 6310.319 | 12850.491 | 4683.508
|  | 2021-08-09 04:00 | 6894.591 | 12417.128 | 4692.888
|  | 2021-08-09 05:00 | 7026.385 | 12012.688 | 4712.096
|  | 2021-08-09 06:00 | 6975.703 | 11833.412 | 4665.466
|  | 2021-08-09 07:00 | 6758.452 | 11810.22 | 4816.85
|  | 2021-08-09 08:00 | 6290.618 | 11890.798 | 6176.553
|  | 2021-08-09 09:00 | 5600.755 | 11815.207 | 6231.974
|  | 2021-08-09 10:00 | 4964.723 | 11630.474 | 5905.078
|  | 2021-08-09 11:00 | 4738.347 | 11339.567 | 5509.1
|  | 2021-08-09 12:00 | 5102.982 | 10774.48 | 5168.905
|  | 2021-08-09 13:00 | 5713.886 | 10033.294 | 5033.602
|  | 2021-08-09 14:00 | 5947.369 | 9292.94 | 5198.801
|  | 2021-08-09 15:00 | 5987.465 | 8842.946 | 5603.798
|  | 2021-08-09 16:00 | 5933.86 | 8368.742 | 6045.725
|  | 2021-08-09 17:00 | 5992.627 | 7520.232 | 6403.872
|  | 2021-08-09 18:00 | 6096.611 | 6853.185 | 6574.018
|  | 2021-08-09 19:00 | 6167.162 | 6301.991 | 6290.628
|  | 2021-08-09 20:00 | 6116.583 | 6090.103 | 5601.806
|  | 2021-08-09 21:00 | 6062.036 | 6466.345 | 5088.558
|  | 2021-08-09 22:00 | 5905.267 | 6929.929 | 4707.189
|  | 2021-08-09 23:00 | 5744.69 | 6827.068 | 4601.343
|  | 2021-08-10 | 5714.291 | 6506.43 | 4548.003
|  | 2021-08-10 01:00 | 5760.387 | 6535.872 | 4527.934
|  | 2021-08-10 02:00 | 5677.7 | 6752.881 | 4543.552
|  | 2021-08-10 03:00 | 6356.987 | 6659.079 | 4527.93
|  | 2021-08-10 04:00 | 6878.501 | 6573.131 | 4491.917
|  | 2021-08-10 05:00 | 6908.633 | 6853.69 | 4463.118
|  | 2021-08-10 06:00 | 6926.202 | 6702.497 | 4372.745
|  | 2021-08-10 07:00 | 7008.244 | 6421.116 | 3926.542
|  | 2021-08-10 08:00 | 7022.64 | 6653.099 | 5405.053
|  | 2021-08-10 09:00 | 6888.428 | 6702.213 | 5355.894
|  | 2021-08-10 10:00 | 6608.085 | 6594.492 | 4999.755
|  | 2021-08-10 11:00 | 6288.281 | 6465.878 | 4808.162
|  | 2021-08-10 12:00 | 6113.432 | 6184.448 | 4813.384
|  | 2021-08-10 13:00 | 6170.267 | 5801.687 | 5002.3
|  | 2021-08-10 14:00 | 6231.81 | 5238.311 | 5367.036
|  | 2021-08-10 15:00 | 6326.812 | 4746.574 | 5680.417
|  | 2021-08-10 16:00 | 6453.447 | 4442.059 | 5864.481
|  | 2021-08-10 17:00 | 6575.132 | 4074.699 | 6003.1
|  | 2021-08-10 18:00 | 6616.28 | 3756.988 | 6061.958
|  | 2021-08-10 19:00 | 6589.646 | 3441.322 | 5727.383
|  | 2021-08-10 20:00 | 6562.578 | 3287.422 | 5085.154
|  | 2021-08-10 21:00 | 6564.014 | 3226.625 | 4509.722
|  | 2021-08-10 22:00 | 6585.022 | 3165.933 | 4393.333
|  | 2021-08-10 23:00 | 6574.842 | 3070.856 | 4389.477
|  | 2021-08-11 | 6538.393 | 3070.189 | 4379.589
|  | 2021-08-11 01:00 | 6473.376 | 3183.915 | 4315.506
|  | 2021-08-11 02:00 | 6302.419 | 3239.569 | 4203.955
|  | 2021-08-11 03:00 | 6819.639 | 2979.698 | 4089.424
|  | 2021-08-11 04:00 | 7039.674 | 2502.853 | 4011.204
|  | 2021-08-11 05:00 | 6757.956 | 2068.644 | 3961.289
|  | 2021-08-11 06:00 | 6454.561 | 1796.721 | 3945.323
|  | 2021-08-11 07:00 | 6069.871 | 1595.284 | 3453.781
|  | 2021-08-11 08:00 | 5753.314 | 1402.61 | 5368.283
|  | 2021-08-11 09:00 | 5671.106 | 1289.459 | 5751.633
|  | 2021-08-11 10:00 | 5786.986 | 1261.427 | 5405.434
|  | 2021-08-11 11:00 | 5984.849 | 1271.27 | 5088.461
|  | 2021-08-11 12:00 | 6216.176 | 1163.99 | 4931.483
|  | 2021-08-11 13:00 | 6450.984 | 886.72 | 4999.595
|  | 2021-08-11 14:00 | 6449.902 | 661.617 | 5176.993
|  | 2021-08-11 15:00 | 6283.003 | 583.145 | 5471.599
|  | 2021-08-11 16:00 | 6166.782 | 597.033 | 5822.269
|  | 2021-08-11 17:00 | 6285.88 | 627.4 | 6140.342
|  | 2021-08-11 18:00 | 6532.276 | 631.169 | 6319.319
|  | 2021-08-11 19:00 | 6747.52 | 651.034 | 6098.054
|  | 2021-08-11 20:00 | 6842.556 | 695.006 | 5481.623
|  | 2021-08-11 21:00 | 6856.008 | 754.234 | 5039.363
|  | 2021-08-11 22:00 | 6890.847 | 798.473 | 4916.755
|  | 2021-08-11 23:00 | 6861.046 | 851.525 | 4816.873
|  | 2021-08-12 | 6831.116 | 931.015 | 4786.695
|  | 2021-08-12 01:00 | 6801.646 | 1038.567 | 4706.278
|  | 2021-08-12 02:00 | 6720.523 | 1187.965 | 4641.994
|  | 2021-08-12 03:00 | 7227.164 | 1357.331 | 4667.529
|  | 2021-08-12 04:00 | 7472.947 | 1597.232 | 4774.217
|  | 2021-08-12 05:00 | 7403.224 | 1899.643 | 4909.907
|  | 2021-08-12 06:00 | 7217.32 | 2204.188 | 5039.25
|  | 2021-08-12 07:00 | 6944.956 | 2435.559 | 4601.393
|  | 2021-08-12 08:00 | 6665.766 | 2667.323 | 5859.109
|  | 2021-08-12 09:00 | 6519.38 | 2810.328 | 6281.442
|  | 2021-08-12 10:00 | 6556.284 | 3014.088 | 6074.327
|  | 2021-08-12 11:00 | 6634.092 | 3249.863 | 5864.603
|  | 2021-08-12 12:00 | 6616.782 | 3503.948 | 5670.963
|  | 2021-08-12 13:00 | 6528.065 | 3654.211 | 5583.8
|  | 2021-08-12 14:00 | 6296.967 | 3792.877 | 5599.573
|  | 2021-08-12 15:00 | 6370.854 | 3782.893 | 5710.39
|  | 2021-08-12 16:00 | 6403.847 | 3504.389 | 5897.448
|  | 2021-08-12 17:00 | 6548.988 | 2913.605 | 6138.36
|  | 2021-08-12 18:00 | 6740.802 | 2265.882 | 6373.635
|  | 2021-08-12 19:00 | 6795.724 | 1798.267 | 6232.195
|  | 2021-08-12 20:00 | 6668.883 | 1660.701 | 5678.085
|  | 2021-08-12 21:00 | 6485.923 | 1771.946 | 5484.815
|  | 2021-08-12 22:00 | 6357.534 | 2036.788 | 5502.185
|  | 2021-08-12 23:00 | 6266.477 | 2375.026 | 5423.57
|  | 2021-08-13 | 6295.527 | 3456.571 | 5135.815
|  | 2021-08-13 01:00 | 6433.553 | 5260.519 | 4695.604
|  | 2021-08-13 02:00 | 6519.694 | 7091.628 | 4315.526
|  | 2021-08-13 03:00 | 7041.357 | 8286.069 | 4046.743
|  | 2021-08-13 04:00 | 7551.986 | 8973.014 | 3941.466
|  | 2021-08-13 05:00 | 7648.698 | 9648.958 | 3981.975
|  | 2021-08-13 06:00 | 7621.988 | 10117.978 | 4128.762
|  | 2021-08-13 07:00 | 7508.088 | 10486.501 | 3872.207
|  | 2021-08-13 08:00 | 7250.775 | 10988.158 | 4767.197
|  | 2021-08-13 09:00 | 6833.861 | 11952.995 | 5327.966
|  | 2021-08-13 10:00 | 6426.943 | 12975.478 | 5730.231
|  | 2021-08-13 11:00 | 6340.683 | 13538.169 | 5954.118
|  | 2021-08-13 12:00 | 6604.895 | 13933.373 | 6289.586
|  | 2021-08-13 13:00 | 6958.222 | 14016.182 | 6540.707
|  | 2021-08-13 14:00 | 6985.18 | 14034.928 | 6710.056
|  | 2021-08-13 15:00 | 6831.844 | 13951.185 | 6795.708
|  | 2021-08-13 16:00 | 6676.841 | 13510.354 | 6819.205
|  | 2021-08-13 17:00 | 6616.738 | 12577.928 | 6802.479
|  | 2021-08-13 18:00 | 6604.707 | 11062.305 | 6623.722
|  | 2021-08-13 19:00 | 6641.545 | 9738.258 | 6228.283
|  | 2021-08-13 20:00 | 6684.454 | 9735.513 | 5864.607
|  | 2021-08-13 21:00 | 6673.095 | 10466.013 | 5881.824
|  | 2021-08-13 22:00 | 6680.457 | 11095.018 | 6099.073
|  | 2021-08-13 23:00 | 6645.752 | 11212.742 | 6191.856
|  | 2021-08-14 | 6634.498 | 10885.643 | 6136.228
|  | 2021-08-14 01:00 | 6642.794 | 10833.644 | 5796.492
|  | 2021-08-14 02:00 | 6640.809 | 10490.324 | 5110.482
|  | 2021-08-14 03:00 | 7149.892 | 9900.953 | 4162.181
|  | 2021-08-14 04:00 | 7553.937 | 9359.619 | 3505.138
|  | 2021-08-14 05:00 | 7559.682 | 9013.627 | 3254.447
|  | 2021-08-14 06:00 | 7581.469 | 9347.21 | 3108.314
|  | 2021-08-14 07:00 | 7570.451 | 10272.377 | 2257.008
|  | 2021-08-14 08:00 | 7518.364 | 11583.276 | 1182.985
|  | 2021-08-14 09:00 | 7411.994 | 12679.867 | 730.8
|  | 2021-08-14 10:00 | 7272.781 | 13261.583 | 256.092
|  | 2021-08-14 11:00 | 7142.136 | 13484.681 | 13.534
|  | 2021-08-14 12:00 | 7058.532 | 13516.298 | 4.806
|  | 2021-08-14 13:00 | 7014.172 | 13462.847 | 0.004
|  | 2021-08-14 14:00 | 6856.164 | 13418.283 | 0.004
|  | 2021-08-14 15:00 | 6716.871 | 13314.965 | 0.008
|  | 2021-08-14 16:00 | 6725.287 | 13015.873 | 32.66
|  | 2021-08-14 17:00 | 6730 | 12526.355 | 609.707
|  | 2021-08-14 18:00 | 6668.666 | 11818.439 | 1849.284
|  | 2021-08-14 19:00 | 6605.109 | 10959.416 | 2694.645
|  | 2021-08-14 20:00 | 6473.476 | 10177.302 | 2210.989
|  | 2021-08-14 21:00 | 6416.863 | 9534.458 | 1574.271
|  | 2021-08-14 22:00 | 6403.895 | 9100.563 | 1109.784
|  | 2021-08-14 23:00 | 6378.611 | 8885.059 | 1271.531
|  | 2021-08-15 | 6370.538 | 8330.758 | 1946.324
|  | 2021-08-15 01:00 | 6316.094 | 7465.154 | 2142.465
|  | 2021-08-15 02:00 | 6237.127 | 6231.958 | 1780.705
|  | 2021-08-15 03:00 | 6586.332 | 4415.38 | 1356.889
|  | 2021-08-15 04:00 | 7308.125 | 2631.211 | 984.462
|  | 2021-08-15 05:00 | 7443.796 | 1355.767 | 722.003
|  | 2021-08-15 06:00 | 7483.9 | 477.748 | 569.623
|  | 2021-08-15 07:00 | 7512.355 | 164.424 | 451.821
|  | 2021-08-15 08:00 | 7509.302 | 124.927 | 462.019
|  | 2021-08-15 09:00 | 7449.005 | 302.722 | 696.1
|  | 2021-08-15 10:00 | 7336.47 | 605.597 | 1278.488
|  | 2021-08-15 11:00 | 7206.925 | 961.373 | 1607.529
|  | 2021-08-15 12:00 | 6994.059 | 1598.639 | 2003.566
|  | 2021-08-15 13:00 | 6717.398 | 2754.598 | 2193.162
|  | 2021-08-15 14:00 | 6382.39 | 4928.655 | 2254.328
|  | 2021-08-15 15:00 | 6161.323 | 8092.048 | 2607.047
|  | 2021-08-15 16:00 | 6167.263 | 10524.924 | 3535.944
|  | 2021-08-15 17:00 | 6238.117 | 11766.281 | 4653.172
|  | 2021-08-15 18:00 | 6295.761 | 12363.455 | 5262.39
|  | 2021-08-15 19:00 | 6318.8 | 12607.769 | 5092.119
|  | 2021-08-15 20:00 | 6314.671 | 12900.052 | 5088.49
|  | 2021-08-15 21:00 | 6231.989 | 12869.488 | 5320.842
|  | 2021-08-15 22:00 | 6046.964 | 12333.413 | 5512.202
|  | 2021-08-15 23:00 | 5818.551 | 11104.339 | 5545.89
|  | 2021-08-16 | 5578.012 | 9363.644 | 5547.543
|  | 2021-08-16 01:00 | 5385.197 | 7472.242 | 5386.764
|  | 2021-08-16 02:00 | 5141.599 | 5791.218 | 5169.964
|  | 2021-08-16 03:00 | 5276.27 | 5138.613 | 4891.53
|  | 2021-08-16 04:00 | 5774.887 | 5686.632 | 4681.939
|  | 2021-08-16 05:00 | 6199.032 | 7283.023 | 4455.192
|  | 2021-08-16 06:00 | 6127.257 | 9863.334 | 4147.057
|  | 2021-08-16 07:00 | 5749.094 | 12596.239 | 3502.581
|  | 2021-08-16 08:00 | 5318.549 | 14297.685 | 2569.329
|  | 2021-08-16 09:00 | 5007.626 | 15103.48 | 2010.624
|  | 2021-08-16 10:00 | 4951.132 | 15541.881 | 2437.065
|  | 2021-08-16 11:00 | 5133.133 | 15589.109 | 4933.6
|  | 2021-08-16 12:00 | 5288.411 | 15679.558 | 6052.84
|  | 2021-08-16 13:00 | 5434.083 | 15782.522 | 6026.371
|  | 2021-08-16 14:00 | 5408.405 | 15825.768 | 5774.407
|  | 2021-08-16 15:00 | 5150.868 | 15756.996 | 5415.907
|  | 2021-08-16 16:00 | 5109.936 | 15726.935 | 4416.079
|  | 2021-08-16 17:00 | 5395.88 | 15726.642 | 3913.499
|  | 2021-08-16 18:00 | 5789.409 | 15613.212 | 4621.941
|  | 2021-08-16 19:00 | 6022.703 | 15641.344 | 5218.034
|  | 2021-08-16 20:00 | 6020.375 | 15621.505 | 5075.213
|  | 2021-08-16 21:00 | 5815.965 | 15650.583 | 5019.575
|  | 2021-08-16 22:00 | 5508.187 | 15767.461 | 5176.106
|  | 2021-08-16 23:00 | 5146.222 | 15825.301 | 4869.111
|  | 2021-08-17 | 4865.87 | 15799.969 | 3919.763
|  | 2021-08-17 01:00 | 4722.081 | 15745.605 | 2089.101
|  | 2021-08-17 02:00 | 4450.591 | 15691.989 | 359.714
|  | 2021-08-17 03:00 | 4858.97 | 15605.957 | 2.949
|  | 2021-08-17 04:00 | 5636.39 | 15489.966 | 30.722
|  | 2021-08-17 05:00 | 5773.071 | 15272.337 | 108.665
|  | 2021-08-17 06:00 | 5654.163 | 14823.712 | 122.58
|  | 2021-08-17 07:00 | 5479.791 | 14434.257 | 63.584
|  | 2021-08-17 08:00 | 5188.798 | 13997.702 | 30.659
|  | 2021-08-17 09:00 | 4662.741 | 13570.951 | 16.015
|  | 2021-08-17 10:00 | 4358.258 | 13149.327 | 2.519
|  | 2021-08-17 11:00 | 4422.915 | 12464.444 | 0
|  | 2021-08-17 12:00 | 4706.68 | 11393.881 | 0.05
|  | 2021-08-17 13:00 | 5430.398 | 10218.297 | 0.294
|  | 2021-08-17 14:00 | 5705.433 | 9163.418 | 0
|  | 2021-08-17 15:00 | 5530.146 | 8435.646 | 52.488
|  | 2021-08-17 16:00 | 5147.396 | 8092.086 | 832.314
|  | 2021-08-17 17:00 | 4821.342 | 8027.814 | 2110.166
|  | 2021-08-17 18:00 | 4549.208 | 8080.73 | 3310.55
|  | 2021-08-17 19:00 | 4245.726 | 8178.669 | 2629.31
|  | 2021-08-17 20:00 | 3991.745 | 8286.872 | 1211.056
|  | 2021-08-17 21:00 | 3771.26 | 8386.566 | 522.504
|  | 2021-08-17 22:00 | 3581.314 | 8678.886 | 240.494
|  | 2021-08-17 23:00 | 3418.708 | 9232.442 | 167.302
|  | 2021-08-18 | 3233.111 | 10137.36 | 220.222
|  | 2021-08-18 01:00 | 3084.038 | 11209.97 | 275.557
|  | 2021-08-18 02:00 | 2889.273 | 11974.352 | 226.612
|  | 2021-08-18 03:00 | 3405.125 | 12475.178 | 117.178
|  | 2021-08-18 04:00 | 4067.727 | 13067.433 | 54.694
|  | 2021-08-18 05:00 | 4218.89 | 13591.202 | 33.472
|  | 2021-08-18 06:00 | 4181.532 | 13795.984 | 33.546
|  | 2021-08-18 07:00 | 3917.746 | 13816.977 | 24.746
|  | 2021-08-18 08:00 | 3382.535 | 13845.081 | 30.179
|  | 2021-08-18 09:00 | 2976.17 | 13998.142 | 30.749
|  | 2021-08-18 10:00 | 2802.171 | 14128.264 | 9.145
|  | 2021-08-18 11:00 | 2806.942 | 14218.397 | 0
|  | 2021-08-18 12:00 | 2843.555 | 14136.555 | 0.04
|  | 2021-08-18 13:00 | 3013.249 | 14079.775 | 33.446
|  | 2021-08-18 14:00 | 3188.347 | 13997.906 | 138.152
|  | 2021-08-18 15:00 | 3105.264 | 13951.495 | 319.677
|  | 2021-08-18 16:00 | 2902.697 | 13970.061 | 1043.296
|  | 2021-08-18 17:00 | 2767.408 | 14017.086 | 2567.924
|  | 2021-08-18 18:00 | 2750.757 | 13914.881 | 4115.518
|  | 2021-08-18 19:00 | 2813.891 | 13757.624 | 4214.296
|  | 2021-08-18 20:00 | 2817.601 | 13577.059 | 3192.017
|  | 2021-08-18 21:00 | 2619.184 | 13382.869 | 2421.627
|  | 2021-08-18 22:00 | 2460.307 | 13177.738 | 2275.03
|  | 2021-08-18 23:00 | 2514.313 | 12918.679 | 2328.707
|  | 2021-08-19 | 2856.18 | 12428.265 | 2593.891
|  | 2021-08-19 01:00 | 3275.852 | 11637.445 | 2926.218
|  | 2021-08-19 02:00 | 3383.282 | 10524.492 | 3136.875
|  | 2021-08-19 03:00 | 4180.508 | 9110.673 | 3206.763
|  | 2021-08-19 04:00 | 4875.141 | 7352.762 | 3297.488
|  | 2021-08-19 05:00 | 5048.062 | 5825.037 | 3426.595
|  | 2021-08-19 06:00 | 5027.099 | 4936.51 | 3594.999
|  | 2021-08-19 07:00 | 4886.553 | 4623.607 | 3179.029
|  | 2021-08-19 08:00 | 4547.031 | 4564.363 | 2325.22
|  | 2021-08-19 09:00 | 4110.986 | 4650.285 | 3287.337
|  | 2021-08-19 10:00 | 3748.776 | 4921.407 | 4808.206
|  | 2021-08-19 11:00 | 3614.868 | 4746.213 | 6165.344
|  | 2021-08-19 12:00 | 3567.458 | 4189.143 | 6487.182
|  | 2021-08-19 13:00 | 3621.853 | 3668.431 | 6418.64
|  | 2021-08-19 14:00 | 3684.966 | 3179.743 | 6281.437
|  | 2021-08-19 15:00 | 3820.185 | 2570.479 | 6192.328
|  | 2021-08-19 16:00 | 4250.939 | 2008.098 | 6232.028
|  | 2021-08-19 17:00 | 4436.343 | 1599.716 | 6441.167
|  | 2021-08-19 18:00 | 4046.029 | 1466.725 | 6759.872
|  | 2021-08-19 19:00 | 3600.215 | 1674.897 | 6999.249
|  | 2021-08-19 20:00 | 3589.67 | 2079.715 | 6859.61
|  | 2021-08-19 21:00 | 3676.368 | 2502.418 | 6616.672
|  | 2021-08-19 22:00 | 3621.835 | 2804.066 | 6359.801
|  | 2021-08-19 23:00 | 3441.518 | 2941.035 | 6130.445
|  | 2021-08-20 | 3476.645 | 2889.021 | 5864.355
|  | 2021-08-20 01:00 | 3372.653 | 2966.642 | 5476.159
|  | 2021-08-20 02:00 | 3298.777 | 3070.118 | 4609.161
|  | 2021-08-20 03:00 | 3847.953 | 2902.422 | 3372.7
|  | 2021-08-20 04:00 | 4240.459 | 2344.068 | 2588.969
|  | 2021-08-20 05:00 | 4307.165 | 1700.433 | 1947.898
|  | 2021-08-20 06:00 | 4374.515 | 1315.809 | 1504.447
|  | 2021-08-20 07:00 | 4450.334 | 1091.617 | 971.332
|  | 2021-08-20 08:00 | 4485.733 | 929.294 | 548.68
|  | 2021-08-20 09:00 | 4445.745 | 780.342 | 539.421
|  | 2021-08-20 10:00 | 4503.024 | 768.025 | 441.169
|  | 2021-08-20 11:00 | 4515.964 | 850.932 | 366.554
|  | 2021-08-20 12:00 | 4458.396 | 967.85 | 317.304
|  | 2021-08-20 13:00 | 4315.503 | 1094.855 | 332.213
|  | 2021-08-20 14:00 | 3902.272 | 1195.865 | 416.484
|  | 2021-08-20 15:00 | 3455.592 | 1200.541 | 378.471
|  | 2021-08-20 16:00 | 3206.957 | 1099.587 | 279.057
|  | 2021-08-20 17:00 | 3137.258 | 930.093 | 314.489
|  | 2021-08-20 18:00 | 3246.789 | 627.906 | 757.423
|  | 2021-08-20 19:00 | 3327.016 | 301.09 | 1694.175
|  | 2021-08-20 20:00 | 3323.863 | 130.781 | 2188.397
|  | 2021-08-20 21:00 | 3275.992 | 80.015 | 2193.189
|  | 2021-08-20 22:00 | 3442.417 | 63.125 | 1782.713
|  | 2021-08-20 23:00 | 3890.889 | 52.342 | 1141.734
|  | 2021-08-21 | 3872.229 | 49.589 | 624.995
|  | 2021-08-21 01:00 | 3472.895 | 50.705 | 340.219
|  | 2021-08-21 02:00 | 2753.054 | 61.03 | 197.955
|  | 2021-08-21 03:00 | 2730.216 | 90.53 | 123.267
|  | 2021-08-21 04:00 | 3049.896 | 167.38 | 70.774
|  | 2021-08-21 05:00 | 3062.688 | 290.971 | 39.973
|  | 2021-08-21 06:00 | 3137.203 | 446.962 | 22.682
|  | 2021-08-21 07:00 | 3456.417 | 589.053 | 12.955
|  | 2021-08-21 08:00 | 3854.119 | 677.751 | 4.086
|  | 2021-08-21 09:00 | 4149.802 | 691.122 | 0.718
|  | 2021-08-21 10:00 | 4287.789 | 750.444 | 1.931
|  | 2021-08-21 11:00 | 4379.588 | 817.349 | 12.287
|  | 2021-08-21 12:00 | 4456.899 | 908.422 | 45.568
|  | 2021-08-21 13:00 | 4467.295 | 1011.911 | 186.463
|  | 2021-08-21 14:00 | 4168.2 | 1162.072 | 649.452
|  | 2021-08-21 15:00 | 3886.546 | 1339.845 | 1436.235
|  | 2021-08-21 16:00 | 3707.186 | 1671.427 | 2513.782
|  | 2021-08-21 17:00 | 3645.569 | 2226.538 | 3817.8
|  | 2021-08-21 18:00 | 3723.361 | 2798.342 | 5176.201
|  | 2021-08-21 19:00 | 4014.122 | 3291.237 | 6077.051
|  | 2021-08-21 20:00 | 4111.02 | 3471.095 | 6456.223
|  | 2021-08-21 21:00 | 4165.388 | 3718.291 | 6837.587
|  | 2021-08-21 22:00 | 4195.929 | 4220.538 | 7243.428
|  | 2021-08-21 23:00 | 4404.826 | 4843.001 | 7333.952
|  | 2021-08-22 | 4502.112 | 5332.981 | 7336.252
|  | 2021-08-22 01:00 | 4393.403 | 5661.761 | 7293.547
|  | 2021-08-22 02:00 | 3897.233 | 6095.937 | 7247.187
|  | 2021-08-22 03:00 | 4086.076 | 6582.291 | 7308.264
|  | 2021-08-22 04:00 | 4089.344 | 7605.689 | 7366.858
|  | 2021-08-22 05:00 | 3676.183 | 9262.939 | 7108.082
|  | 2021-08-22 06:00 | 3356.639 | 10683.796 | 6747.594
|  | 2021-08-22 07:00 | 3372.649 | 11546.285 | 6336.761
|  | 2021-08-22 08:00 | 3567.636 | 12016.813 | 6535.636
|  | 2021-08-22 09:00 | 3885.292 | 12374.668 | 6912.979
|  | 2021-08-22 10:00 | 4202.479 | 12420.343 | 7243.482
|  | 2021-08-22 11:00 | 4572.91 | 12262.393 | 7538.529
|  | 2021-08-22 12:00 | 5030.617 | 12124.036 | 7617.274
|  | 2021-08-22 13:00 | 5424.183 | 12123.91 | 7622.768
|  | 2021-08-22 14:00 | 5494.164 | 12282.37 | 7650.876
|  | 2021-08-22 15:00 | 5243.315 | 12464.25 | 7695.671
|  | 2021-08-22 16:00 | 5019.538 | 12630.919 | 7733.815
|  | 2021-08-22 17:00 | 4846.985 | 12729.825 | 7722.677
|  | 2021-08-22 18:00 | 4808.096 | 12521.369 | 7630.364
|  | 2021-08-22 19:00 | 4618.453 | 12123.806 | 7297.497
|  | 2021-08-22 20:00 | 4440.163 | 11215.061 | 7019.518
|  | 2021-08-22 21:00 | 4190.688 | 10141.221 | 6888.668
|  | 2021-08-22 22:00 | 3948.304 | 9323.162 | 6628.737
|  | 2021-08-22 23:00 | 3680.181 | 9160.866 | 6320.148
|  | 2021-08-23 | 3487.17 | 9458.05 | 6100.123
|  | 2021-08-23 01:00 | 3339.033 | 9592.803 | 5910.567
|  | 2021-08-23 02:00 | 3242.869 | 9579.171 | 5776.009
|  | 2021-08-23 03:00 | 3739.009 | 9636.34 | 5660.357
|  | 2021-08-23 04:00 | 3979.857 | 9746.818 | 5612.985
|  | 2021-08-23 05:00 | 3998.666 | 9738.104 | 5670.868
|  | 2021-08-23 06:00 | 4027.136 | 9616.41 | 5741.294
|  | 2021-08-23 07:00 | 3953.223 | 9331.732 | 5671.14
|  | 2021-08-23 08:00 | 3761.267 | 8875.262 | 6763.713
|  | 2021-08-23 09:00 | 3590.994 | 8587.344 | 7134.541
|  | 2021-08-23 10:00 | 3240.762 | 8428.424 | 7190.448
|  | 2021-08-23 11:00 | 2843.355 | 8232.243 | 7075.083
|  | 2021-08-23 12:00 | 2451.944 | 8190.905 | 6783.771
|  | 2021-08-23 13:00 | 2149.7 | 8437.843 | 6372.782
|  | 2021-08-23 14:00 | 2073.669 | 9062.872 | 5992.751
|  | 2021-08-23 15:00 | 2493.418 | 9717.788 | 5755.269
|  | 2021-08-23 16:00 | 3238.346 | 10285.012 | 5847.205
|  | 2021-08-23 17:00 | 3848.134 | 10562.747 | 6322.974
|  | 2021-08-23 18:00 | 4143.457 | 10486.955 | 6828.472
|  | 2021-08-23 19:00 | 4148.611 | 9950.274 | 6985.373
|  | 2021-08-23 20:00 | 3725.915 | 9523.366 | 6806.365
|  | 2021-08-23 21:00 | 3211.381 | 8971.433 | 6693.846
|  | 2021-08-23 22:00 | 2480.017 | 8414.975 | 6714.206
|  | 2021-08-23 23:00 | 1871.315 | 7364.514 | 6651.462
|  | 2021-08-24 | 1535.395 | 6508.643 | 6496.391
|  | 2021-08-24 01:00 | 1501.523 | 6020.449 | 6315.623
|  | 2021-08-24 02:00 | 1523.259 | 6045.974 | 6167.217
|  | 2021-08-24 03:00 | 1719.149 | 5590.069 | 6022.266
|  | 2021-08-24 04:00 | 1990.286 | 4514.293 | 5864.53
|  | 2021-08-24 05:00 | 2240.563 | 3554.151 | 5691.142
|  | 2021-08-24 06:00 | 2519.138 | 3059.177 | 5494.286
|  | 2021-08-24 07:00 | 2668.653 | 2980.943 | 5730.9
|  | 2021-08-24 08:00 | 2646.707 | 2817.801 | 6353.22
|  | 2021-08-24 09:00 | 2632.623 | 2959.498 | 6306.099
|  | 2021-08-24 10:00 | 2806.129 | 2922.886 | 5877.511
|  | 2021-08-24 11:00 | 3210.403 | 2232.113 | 5216.642
|  | 2021-08-24 12:00 | 3707.426 | 2149.187 | 4202.833
|  | 2021-08-24 13:00 | 4111.049 | 2423.559 | 3254.381
|  | 2021-08-24 14:00 | 4228.554 | 2416.629 | 2822.527
|  | 2021-08-24 15:00 | 4122.786 | 2361.333 | 2851.916
|  | 2021-08-24 16:00 | 4031.122 | 2601.451 | 3593.391
|  | 2021-08-24 17:00 | 4067.786 | 3098.878 | 4962.189
|  | 2021-08-24 18:00 | 4160.146 | 3323.952 | 6462.597
|  | 2021-08-24 19:00 | 4170.076 | 3227.662 | 6942.852
|  | 2021-08-24 20:00 | 4323.009 | 2902.702 | 6680.286
|  | 2021-08-24 21:00 | 4500.078 | 2539.554 | 6556.42
|  | 2021-08-24 22:00 | 4663.918 | 2431.647 | 6251.834
|  | 2021-08-24 23:00 | 4703.092 | 2902.92 | 5936.5
|  | 2021-08-25 | 4637.265 | 3709.225 | 5555.547
|  | 2021-08-25 01:00 | 4487.667 | 4402.712 | 5172.571
|  | 2021-08-25 02:00 | 4043.416 | 4612.219 | 4746.675
|  | 2021-08-25 03:00 | 4268.126 | 4688.813 | 4240.433
|  | 2021-08-25 04:00 | 4406.066 | 5085.791 | 3719.931
|  | 2021-08-25 05:00 | 4242.826 | 5783.01 | 3373.25
|  | 2021-08-25 06:00 | 4163.406 | 6595.408 | 3197.275
|  | 2021-08-25 07:00 | 4218.939 | 7352.75 | 2966.596
|  | 2021-08-25 08:00 | 4358.262 | 8161.301 | 3668.407
|  | 2021-08-25 09:00 | 4253.304 | 9013.618 | 3567.676
|  | 2021-08-25 10:00 | 3949.04 | 10215.137 | 3600.07
|  | 2021-08-25 11:00 | 3726.513 | 11757.417 | 3372.665
|  | 2021-08-25 12:00 | 3774.202 | 13150.264 | 2989.116
|  | 2021-08-25 13:00 | 4021.585 | 14084.856 | 2569.376
|  | 2021-08-25 14:00 | 4292.784 | 14673.362 | 2430.206
|  | 2021-08-25 15:00 | 4565.311 | 15062 | 2807.631
|  | 2021-08-25 16:00 | 4946.297 | 15297.418 | 3637.118
|  | 2021-08-25 17:00 | 5243.176 | 15391.703 | 5041.731
|  | 2021-08-25 18:00 | 5479.464 | 15359.335 | 6417.501
|  | 2021-08-25 19:00 | 5409.222 | 15281.241 | 6806.762
|  | 2021-08-25 20:00 | 5243.139 | 15243.828 | 6449.812
|  | 2021-08-25 21:00 | 5095.382 | 15133.412 | 6040.329
|  | 2021-08-25 22:00 | 5051.191 | 14928.635 | 5795.364
|  | 2021-08-25 23:00 | 5060.716 | 14625.151 | 5476.213
|  | 2021-08-26 | 5042.637 | 14338.091 | 5068.335
|  | 2021-08-26 01:00 | 5009.302 | 14036.056 | 4646.1
|  | 2021-08-26 02:00 | 4808.182 | 13712.836 | 4240.417
|  | 2021-08-26 03:00 | 5676.271 | 13233.178 | 3877.24
|  | 2021-08-26 04:00 | 5924.099 | 12391.442 | 3594.817
|  | 2021-08-26 05:00 | 5587.448 | 11154.441 | 3351.104
|  | 2021-08-26 06:00 | 4746.669 | 9717.957 | 3137.167
|  | 2021-08-26 07:00 | 3745.617 | 8542.183 | 2619.025
|  | 2021-08-26 08:00 | 3062.967 | 8212.626 | 2874.088
|  | 2021-08-26 09:00 | 2880.845 | 8759.182 | 3477.266
|  | 2021-08-26 10:00 | 3176.162 | 9414.608 | 3646.693
|  | 2021-08-26 11:00 | 3796.009 | 10524.878 | 4089.432
|  | 2021-08-26 12:00 | 4506.811 | 11884.608 | 4325.841
|  | 2021-08-26 13:00 | 5429.456 | 12834.965 | 4502.166
|  | 2021-08-26 14:00 | 6142.908 | 13400.191 | 4811.564
|  | 2021-08-26 15:00 | 6415.972 | 13749.11 | 5254.619
|  | 2021-08-26 16:00 | 6468.349 | 13999.18 | 5718.326
|  | 2021-08-26 17:00 | 6379.659 | 14222.851 | 6212.15
|  | 2021-08-26 18:00 | 6328.499 | 14382.774 | 6449.721
|  | 2021-08-26 19:00 | 6417.465 | 14467.547 | 6249.669
|  | 2021-08-26 20:00 | 6360.24 | 14460.736 | 5750.571
|  | 2021-08-26 21:00 | 6249.995 | 14373.473 | 5533.278
|  | 2021-08-26 22:00 | 6046.522 | 14399.324 | 5412.244
|  | 2021-08-26 23:00 | 5746.258 | 14552.916 | 5159.761
|  | 2021-08-27 | 5415.101 | 14714.334 | 4890.281
|  | 2021-08-27 01:00 | 5101.538 | 14851.283 | 4686.092
|  | 2021-08-27 02:00 | 4644.844 | 14967.916 | 4580.441
|  | 2021-08-27 03:00 | 4855.605 | 15003.605 | 4692.445
|  | 2021-08-27 04:00 | 5385.887 | 14953.158 | 4909.379
|  | 2021-08-27 05:00 | 5659.37 | 14934.088 | 5052.372
|  | 2021-08-27 06:00 | 5685.725 | 14982.436 | 5039.411
|  | 2021-08-27 07:00 | 5464.599 | 14981.65 | 4500.794
|  | 2021-08-27 08:00 | 5314.121 | 14939.239 | 3771.065
|  | 2021-08-27 09:00 | 5239.838 | 14877.515 | 4767.192
|  | 2021-08-27 10:00 | 5183.578 | 14849.459 | 4618.928
|  | 2021-08-27 11:00 | 5259.129 | 14871.074 | 4571.595
|  | 2021-08-27 12:00 | 5608.888 | 14861.831 | 4634.695
|  | 2021-08-27 13:00 | 6281.715 | 14835.351 | 4580.419
|  | 2021-08-27 14:00 | 6442.698 | 14749.619 | 4580.432
|  | 2021-08-27 15:00 | 6425.963 | 14815.424 | 4650.977
|  | 2021-08-27 16:00 | 6446.006 | 14889.226 | 5018.396
|  | 2021-08-27 17:00 | 6546.421 | 14936.152 | 5940.824
|  | 2021-08-27 18:00 | 6680.704 | 14928.618 | 6898.45
|  | 2021-08-27 19:00 | 6806.344 | 14776.704 | 7013.536
|  | 2021-08-27 20:00 | 6806.176 | 14520.806 | 6852.284
|  | 2021-08-27 21:00 | 6740.05 | 14358.74 | 6784.849
|  | 2021-08-27 22:00 | 6564.409 | 14244.796 | 6697.87
|  | 2021-08-27 23:00 | 6264.827 | 14240.717 | 6576.878
|  | 2021-08-28 | 5918.41 | 14336.636 | 6368.468
|  | 2021-08-28 01:00 | 5475.956 | 14540.027 | 6001.617
|  | 2021-08-28 02:00 | 4941.472 | 14812.896 | 5514.035
|  | 2021-08-28 03:00 | 5102.521 | 15040.303 | 5004.206
|  | 2021-08-28 04:00 | 5430.549 | 15221.888 | 4651.071
|  | 2021-08-28 05:00 | 5754.987 | 15335.063 | 4488.864
|  | 2021-08-28 06:00 | 5904.84 | 15327.282 | 4406.813
|  | 2021-08-28 07:00 | 6015.473 | 15191.411 | 4067.681
|  | 2021-08-28 08:00 | 5976.626 | 14903.272 | 3136.673
|  | 2021-08-28 09:00 | 5864.517 | 14452.946 | 2896.988
|  | 2021-08-28 10:00 | 5750.772 | 13936.702 | 2524.029
|  | 2021-08-28 11:00 | 5905.144 | 13487.658 | 2010.644
|  | 2021-08-28 12:00 | 6077.623 | 13259.789 | 1719.074
|  | 2021-08-28 13:00 | 5848.195 | 13287.067 | 2050.985
|  | 2021-08-28 14:00 | 5250.457 | 13432.037 | 3053.347
|  | 2021-08-28 15:00 | 5151.758 | 13674.607 | 4311.012
|  | 2021-08-28 16:00 | 5693.686 | 13969.983 | 5437.719
|  | 2021-08-28 17:00 | 6129.857 | 14130.585 | 6526.766
|  | 2021-08-28 18:00 | 6468.937 | 14235.859 | 7088.084
|  | 2021-08-28 19:00 | 6657.736 | 14324.609 | 7200.256
|  | 2021-08-28 20:00 | 6776.042 | 14284.922 | 7085.289
|  | 2021-08-28 21:00 | 6769.258 | 14243.345 | 7051.359
|  | 2021-08-28 22:00 | 6624.494 | 14320.273 | 7008.264
|  | 2021-08-28 23:00 | 6372.151 | 14413.261 | 6897.773
|  | 2021-08-29 | 6077.624 | 14534.121 | 6772.808
|  | 2021-08-29 01:00 | 5742.609 | 14673.713 | 6628.103
|  | 2021-08-29 02:00 | 5243.195 | 14808.844 | 6387.78
|  | 2021-08-29 03:00 | 6089.726 | 14887.456 | 6119.009
|  | 2021-08-29 04:00 | 6793.949 | 14823.941 | 5805.674
|  | 2021-08-29 05:00 | 6769.278 | 14594.935 | 5357.876
|  | 2021-08-29 06:00 | 6636.665 | 14234.852 | 4808.077
|  | 2021-08-29 07:00 | 6417.136 | 13881.343 | 3831.23
|  | 2021-08-29 08:00 | 6166.863 | 13537.58 | 4013.543
|  | 2021-08-29 09:00 | 5925.162 | 13157.944 | 4796.484
|  | 2021-08-29 10:00 | 5786.062 | 12864.516 | 5281.223
|  | 2021-08-29 11:00 | 5812.739 | 12740.872 | 5605.783
|  | 2021-08-29 12:00 | 5870.246 | 12601.41 | 5749.343
|  | 2021-08-29 13:00 | 5898.402 | 12406.163 | 5841.975
|  | 2021-08-29 14:00 | 5905.047 | 12231.154 | 6124.313
|  | 2021-08-29 15:00 | 5928.238 | 11953.186 | 6449.625
|  | 2021-08-29 16:00 | 5976.7 | 11842.905 | 6732.769
|  | 2021-08-29 17:00 | 6061.847 | 11879.122 | 6998.458
|  | 2021-08-29 18:00 | 5994.769 | 12033.309 | 7063.487
|  | 2021-08-29 19:00 | 5707.067 | 11891.51 | 6773.113
|  | 2021-08-29 20:00 | 5544.493 | 11693.286 | 6389.317
|  | 2021-08-29 21:00 | 5302.279 | 11595.322 | 6417.449
|  | 2021-08-29 22:00 | 5191.945 | 11836.508 | 6507.882
|  | 2021-08-29 23:00 | 5154.071 | 11832.618 | 6465.647
|  | 2021-08-30 | 5050.437 | 11874.43 | 6308.665
|  | 2021-08-30 01:00 | 5133.599 | 11889.755 | 6091.587
|  | 2021-08-30 02:00 | 5199.517 | 11850.276 | 5871.569
|  | 2021-08-30 03:00 | 5504.66 | 11575.836 | 5560.138
|  | 2021-08-30 04:00 | 5732.948 | 11428.368 | 5235.57
|  | 2021-08-30 05:00 | 5603.773 | 11546.632 | 4999.753
|  | 2021-08-30 06:00 | 5440.299 | 11578.705 | 4838.703
|  | 2021-08-30 07:00 | 5264.917 | 11486.545 | 4336.077
|  | 2021-08-30 08:00 | 5087.329 | 11091.899 | 4881.796
|  | 2021-08-30 09:00 | 4945.721 | 10406.096 | 5569.05
|  | 2021-08-30 10:00 | 4979.063 | 9646.273 | 5848.079
|  | 2021-08-30 11:00 | 5088.662 | 8862.045 | 6061.912
|  | 2021-08-30 12:00 | 5190.83 | 8321.763 | 6154.474
|  | 2021-08-30 13:00 | 5245.41 | 8238.987 | 6014.228
|  | 2021-08-30 14:00 | 5015.489 | 8616.166 | 5936.343
|  | 2021-08-30 15:00 | 4666.885 | 9224.493 | 5912.082
|  | 2021-08-30 16:00 | 4506.823 | 9673.978 | 6027.233
|  | 2021-08-30 17:00 | 4412.321 | 9701.961 | 6305.681
|  | 2021-08-30 18:00 | 4336.905 | 9633.546 | 6532.049
|  | 2021-08-30 19:00 | 4407.484 | 9734.153 | 6475.721
|  | 2021-08-30 20:00 | 4315.508 | 9927.573 | 6076.693
|  | 2021-08-30 21:00 | 4120.924 | 10209.155 | 5777.185
|  | 2021-08-30 22:00 | 3867.834 | 10345.903 | 5744.963
|  | 2021-08-30 23:00 | 3719.829 | 10405.826 | 5773.588
|  | 2021-08-31 | 3643.504 | 10486.328 | 5772.954
|  | 2021-08-31 01:00 | 3371.848 | 10486.334 | 5714.075
|  | 2021-08-31 02:00 | 2672.909 | 10637.266 | 5629.921
|  | 2021-08-31 03:00 | 2751.061 | 10601.844 | 5530.241
|  | 2021-08-31 04:00 | 2832.67 | 10860.757 | 5433.24
|  | 2021-08-31 05:00 | 2822.502 | 11306.997 | 5324.092
|  | 2021-08-31 06:00 | 2976.078 | 11535.316 | 5176.129
|  | 2021-08-31 07:00 | 3238.187 | 11462.332 | 4527.931
|  | 2021-08-31 08:00 | 3567.696 | 11137.515 | 4274.733
|  | 2021-08-31 09:00 | 3918.903 | 10898.679 | 5243.391
|  | 2021-08-31 10:00 | 4208.087 | 10679.868 | 5538.958
|  | 2021-08-31 11:00 | 4336.907 | 10510.581 | 5484.238
|  | 2021-08-31 12:00 | 4386.209 | 10235.307 | 5067.928
|  | 2021-08-31 13:00 | 4362.631 | 10090.445 | 4561.924
|  | 2021-08-31 14:00 | 4111.697 | 10110.457 | 4240.408
|  | 2021-08-31 15:00 | 3732.006 | 10276.797 | 4218.919
|  | 2021-08-31 16:00 | 3351.014 | 10624.895 | 4534.988
|  | 2021-08-31 17:00 | 3199.555 | 11007.952 | 5208.582
|  | 2021-08-31 18:00 | 3344.735 | 11176.853 | 6004.6
|  | 2021-08-31 19:00 | 3551.373 | 11024.012 | 6356.905
|  | 2021-08-31 20:00 | 3941.719 | 10524.644 | 6023.895
|  | 2021-08-31 21:00 | 4067.716 | 9755.991 | 5708.692
|  | 2021-08-31 22:00 | 3914.366 | 9064.943 | 5516.142
|  | 2021-08-31 23:00 | 3728.787 | 8492.466 | 5386.862
|  | 2021-09-01 | 3567.586 | 7912.062 | 5357.745
|  | 2021-09-01 01:00 | 3233.217 | 7256.928 | 5360.407
|  | 2021-09-01 02:00 | 2871.187 | 6551.883 | 5348.026
|  | 2021-09-01 03:00 | 3041.689 | 5686.667 | 5293.193
|  | 2021-09-01 04:00 | 3085.835 | 4784.897 | 5281.378
|  | 2021-09-01 05:00 | 2895.249 | 3889.724 | 5300.136
|  | 2021-09-01 06:00 | 2765.691 | 3147.988 | 5300.286
|  | 2021-09-01 07:00 | 2686.12 | 2615.19 | 4933.45
|  | 2021-09-01 08:00 | 2639.285 | 2289.862 | 5671.105
|  | 2021-09-01 09:00 | 2749.141 | 2058.246 | 6290.97
|  | 2021-09-01 10:00 | 3038.257 | 1861.263 | 6100.342
|  | 2021-09-01 11:00 | 3426.585 | 1649.278 | 5462.942
|  | 2021-09-01 12:00 | 3719.833 | 1387.308 | 4696.097
|  | 2021-09-01 13:00 | 4023.869 | 1076.22 | 4143.026
|  | 2021-09-01 14:00 | 4345.478 | 965.744 | 4118.757
|  | 2021-09-01 15:00 | 4379.59 | 1271.098 | 4707.235
|  | 2021-09-01 16:00 | 4330.043 | 1869.754 | 5515.893
|  | 2021-09-01 17:00 | 4240.425 | 2618.416 | 6239.415
|  | 2021-09-01 18:00 | 4440.24 | 3386.517 | 6680.709
|  | 2021-09-01 19:00 | 4601.332 | 4167.223 | 6688.158
|  | 2021-09-01 20:00 | 4537.423 | 4943.516 | 6313.796
|  | 2021-09-01 21:00 | 4305.234 | 5200.907 | 6246.24
|  | 2021-09-01 22:00 | 4160.77 | 4871.603 | 6357.277
|  | 2021-09-01 23:00 | 3778.644 | 4467.884 | 6430.049
|  | 2021-09-02 | 3567.488 | 4311.813 | 6413.577
|  | 2021-09-02 01:00 | 3405.199 | 4206.852 | 6231.999
|  | 2021-09-02 02:00 | 3110.434 | 3857.04 | 5799.664
|  | 2021-09-02 03:00 | 3594.321 | 3190.402 | 5178.642
|  | 2021-09-02 04:00 | 3774.183 | 2627.198 | 4715.817
|  | 2021-09-02 05:00 | 3232.867 | 2231.837 | 4634.237
|  | 2021-09-02 06:00 | 2750.947 | 1895.655 | 4779.805
|  | 2021-09-02 07:00 | 2604.055 | 1557.55 | 4358.259
|  | 2021-09-02 08:00 | 2730.358 | 1072.126 | 4113.38
|  | 2021-09-02 09:00 | 2929.958 | 623.658 | 4458.071
|  | 2021-09-02 10:00 | 3161.002 | 345.481 | 4180.18
|  | 2021-09-02 11:00 | 3369.525 | 214.62 | 3019.915
|  | 2021-09-02 12:00 | 3567.494 | 169.959 | 1692.042
|  | 2021-09-02 13:00 | 3748.552 | 141.147 | 939.589
|  | 2021-09-02 14:00 | 3761.844 | 110.535 | 716.102
|  | 2021-09-02 15:00 | 3446.432 | 64.829 | 937.854
|  | 2021-09-02 16:00 | 3197.926 | 44.701 | 1701.467
|  | 2021-09-02 17:00 | 3061.865 | 57.95 | 3352.852
|  | 2021-09-02 18:00 | 3062.887 | 122.178 | 5673.42
|  | 2021-09-02 19:00 | 3311.782 | 229.42 | 6544.509
|  | 2021-09-02 20:00 | 3405.01 | 414.513 | 6371.56
|  | 2021-09-02 21:00 | 3206.403 | 776.825 | 6158.757
|  | 2021-09-02 22:00 | 2802.037 | 1252.435 | 5966.296
|  | 2021-09-02 23:00 | 2392.57 | 1886.591 | 5696.84
|  | 2021-09-03 | 2344.856 | 2483.475 | 5446.578
|  | 2021-09-03 01:00 | 2463.226 | 2902.149 | 5208.75
|  | 2021-09-03 02:00 | 2392.54 | 3227.896 | 4957.19
|  | 2021-09-03 03:00 | 2892.654 | 3660.328 | 4601.362
|  | 2021-09-03 04:00 | 3372.855 | 4248.279 | 4069.533
|  | 2021-09-03 05:00 | 3575.961 | 4875.09 | 3872.247
|  | 2021-09-03 06:00 | 3773.448 | 5469.992 | 3808.296
|  | 2021-09-03 07:00 | 4013.552 | 5936.765 | 3373.686
|  | 2021-09-03 08:00 | 4315.507 | 6168.404 | 2668.013
|  | 2021-09-03 09:00 | 4526.14 | 5988.388 | 3115.461
|  | 2021-09-03 10:00 | 4557.096 | 5501.827 | 3864.107
|  | 2021-09-03 11:00 | 4527.909 | 5137.881 | 3892.08
|  | 2021-09-03 12:00 | 4571.218 | 5096.158 | 3439.193
|  | 2021-09-03 13:00 | 4664.37 | 5401.544 | 3190.15
|  | 2021-09-03 14:00 | 4585.355 | 5855.282 | 3351.163
|  | 2021-09-03 15:00 | 4384.205 | 6287.228 | 3769.784
|  | 2021-09-03 16:00 | 4152.735 | 6669.429 | 4292.019
|  | 2021-09-03 17:00 | 4246.801 | 6916.612 | 4942.486
|  | 2021-09-03 18:00 | 4506.854 | 7026.187 | 5589.268
|  | 2021-09-03 19:00 | 4089.334 | 6853.714 | 5731.277
|  | 2021-09-03 20:00 | 3817.716 | 6428.854 | 5176.232
|  | 2021-09-03 21:00 | 3891.09 | 6052.777 | 4724.002
|  | 2021-09-03 22:00 | 4046.082 | 5789.957 | 4460.846
|  | 2021-09-03 23:00 | 4171.067 | 5591.503 | 4205.619
|  | 2021-09-04 | 4612.192 | 5533.246 | 4042.674
|  | 2021-09-04 01:00 | 4624.475 | 5672.943 | 3948.429
|  | 2021-09-04 02:00 | 4741.005 | 5882.196 | 3912.245
|  | 2021-09-04 03:00 | 5063.475 | 6020.193 | 3885.805
|  | 2021-09-04 04:00 | 5200.29 | 5936.754 | 3832.763
|  | 2021-09-04 05:00 | 4999.759 | 5598.427 | 3725.69
|  | 2021-09-04 06:00 | 4964.575 | 4999.052 | 3567.673
|  | 2021-09-04 07:00 | 5193.037 | 4349.358 | 2873.345
|  | 2021-09-04 08:00 | 5494.151 | 3815.142 | 1888.047
|  | 2021-09-04 09:00 | 5541.02 | 3470.949 | 1574.172
|  | 2021-09-04 10:00 | 5379.93 | 3359.317 | 2480.867
|  | 2021-09-04 11:00 | 5065.862 | 3382.935 | 2822.498
|  | 2021-09-04 12:00 | 4880.691 | 3391.623 | 2480.091
|  | 2021-09-04 13:00 | 4838.687 | 3394.185 | 2192.87
|  | 2021-09-04 14:00 | 4999.809 | 3438.998 | 2300.653
|  | 2021-09-04 15:00 | 5300.058 | 3578.868 | 2842.24
|  | 2021-09-04 16:00 | 5434.865 | 3741.024 | 3817.85
|  | 2021-09-04 17:00 | 5611.581 | 3932.316 | 5126.263
|  | 2021-09-04 18:00 | 5776.875 | 4184.214 | 5957.26
|  | 2021-09-04 19:00 | 5696.891 | 4291.668 | 5873.315
|  | 2021-09-04 20:00 | 5471.189 | 4109.728 | 5359.412
|  | 2021-09-04 21:00 | 5356.169 | 3775.493 | 4740.252
|  | 2021-09-04 22:00 | 5143.901 | 3423.715 | 3937.61
|  | 2021-09-04 23:00 | 4859.113 | 3206.494 | 2924.724
|  | 2021-09-05 | 4556.05 | 3224.146 | 2192.934
|  | 2021-09-05 01:00 | 4394.81 | 3403.48 | 1977.045
|  | 2021-09-05 02:00 | 4261.524 | 3862.914 | 2153.038
|  | 2021-09-05 03:00 | 5561.782 | 4448.118 | 2354.509
|  | 2021-09-05 04:00 | 5992.387 | 4960.384 | 2466.831
|  | 2021-09-05 05:00 | 5733.347 | 5501.69 | 2454.617
|  | 2021-09-05 06:00 | 5532.943 | 5790.491 | 2344.446
|  | 2021-09-05 07:00 | 5444.818 | 5691.132 | 1853.629
|  | 2021-09-05 08:00 | 5370.925 | 5239.51 | 1265.542
|  | 2021-09-05 09:00 | 5039.31 | 4615.35 | 1931.116
|  | 2021-09-05 10:00 | 4706.778 | 4168.719 | 2210.286
|  | 2021-09-05 11:00 | 4527.933 | 4021.927 | 2392.319
|  | 2021-09-05 12:00 | 4601.337 | 4244.07 | 2194.973
|  | 2021-09-05 13:00 | 5036.607 | 4548.903 | 2010.946
|  | 2021-09-05 14:00 | 5598.964 | 4604.393 | 2156.046
|  | 2021-09-05 15:00 | 5917.073 | 4284.753 | 2707.098
|  | 2021-09-05 16:00 | 6052.441 | 3818.114 | 3609.771
|  | 2021-09-05 17:00 | 6028.528 | 3340.952 | 4854.199
|  | 2021-09-05 18:00 | 5983.765 | 2857.992 | 5792.872
|  | 2021-09-05 19:00 | 5864.553 | 2299.664 | 5880.684
|  | 2021-09-05 20:00 | 5653.654 | 1858.121 | 5430.288
|  | 2021-09-05 21:00 | 5443.272 | 1416.809 | 5195.085
|  | 2021-09-05 22:00 | 5248.137 | 967.904 | 4902.008
|  | 2021-09-05 23:00 | 5115.12 | 515.73 | 4315.041
|  | 2021-09-06 | 5083.31 | 122.525 | 3817.725
|  | 2021-09-06 01:00 | 5108.549 | 30.146 | 3427.726
|  | 2021-09-06 02:00 | 4930.217 | 11.271 | 3188.582
|  | 2021-09-06 03:00 | 5435.142 | 19.411 | 2871.494
|  | 2021-09-06 04:00 | 5716.387 | 40.766 | 2525.261
|  | 2021-09-06 05:00 | 5531.055 | 102.248 | 2281.893
|  | 2021-09-06 06:00 | 5022.014 | 307.741 | 2110.102
|  | 2021-09-06 07:00 | 4334.751 | 651.861 | 1752.266
|  | 2021-09-06 08:00 | 3643.675 | 779.46 | 1949.25
|  | 2021-09-06 09:00 | 3233.215 | 576.373 | 2276.886
|  | 2021-09-06 10:00 | 3275.787 | 165.769 | 2715.994
|  | 2021-09-06 11:00 | 3545.897 | 30.43 | 3099.752
|  | 2021-09-06 12:00 | 4089.334 | 15.322 | 3643.431
|  | 2021-09-06 13:00 | 5009.964 | 48.864 | 4275.069
|  | 2021-09-06 14:00 | 5658.443 | 112.386 | 4792.27
|  | 2021-09-06 15:00 | 5736.054 | 130.198 | 5216.799
|  | 2021-09-06 16:00 | 5530.04 | 81.905 | 5568.516
|  | 2021-09-06 17:00 | 5262.268 | 61.276 | 5836.012
|  | 2021-09-06 18:00 | 5077.298 | 63.147 | 5902.997
|  | 2021-09-06 19:00 | 4965.562 | 69.722 | 5601.531
|  | 2021-09-06 20:00 | 4894.191 | 77.476 | 5262.243
|  | 2021-09-06 21:00 | 4767.234 | 77.189 | 5195.307
|  | 2021-09-06 22:00 | 4581.675 | 142.319 | 5176.114
|  | 2021-09-06 23:00 | 4379.59 | 385.839 | 5343.734
|  | 2021-09-07 | 4173.988 | 854.839 | 5512.117
|  | 2021-09-07 01:00 | 3970.11 | 1579.168 | 5573.804
|  | 2021-09-07 02:00 | 3354.161 | 2402.443 | 5560.616
|  | 2021-09-07 03:00 | 2344.793 | 2964.583 | 5476.76
|  | 2021-09-07 04:00 | 2128.58 | 3324.248 | 5378.441
|  | 2021-09-07 05:00 | 2239.703 | 3805.649 | 5343.279
|  | 2021-09-07 06:00 | 2073.433 | 4147.681 | 5353.763
|  | 2021-09-07 07:00 | 1499.547 | 4080.751 | 5144.144
|  | 2021-09-07 08:00 | 888.477 | 3865.71 | 5336.855
|  | 2021-09-07 09:00 | 539.384 | 3628.011 | 6222.587
|  | 2021-09-07 10:00 | 571.897 | 3404.149 | 6432.991
|  | 2021-09-07 11:00 | 1124.727 | 3482.368 | 6487.706
|  | 2021-09-07 12:00 | 2411.848 | 3609.372 | 6375.879
|  | 2021-09-07 13:00 | 3009.98 | 3540.203 | 5992.429
|  | 2021-09-07 14:00 | 2390.248 | 3226.911 | 5498.839
|  | 2021-09-07 15:00 | 1626.164 | 3001.411 | 5233.038
|  | 2021-09-07 16:00 | 1147.196 | 2986.51 | 5411.902
|  | 2021-09-07 17:00 | 1020.898 | 3169.569 | 6167.068
|  | 2021-09-07 18:00 | 979.086 | 3773.561 | 6997.451
|  | 2021-09-07 19:00 | 898.101 | 4745.678 | 6999.085
|  | 2021-09-07 20:00 | 731.879 | 5473.934 | 6683.473
|  | 2021-09-07 21:00 | 438.883 | 5561.793 | 6380.233
|  | 2021-09-07 22:00 | 220.961 | 4960.5 | 5847.907
|  | 2021-09-07 23:00 | 165.645 | 4023.813 | 4870.175
|  | 2021-09-08 | 205.914 | 3219.147 | 3470.023
|  | 2021-09-08 01:00 | 230.048 | 2754.234 | 2324.933
|  | 2021-09-08 02:00 | 279.293 | 2477.69 | 1662.007
|  | 2021-09-08 03:00 | 339.945 | 2220.525 | 1187.509
|  | 2021-09-08 04:00 | 378.688 | 2071.619 | 754.842
|  | 2021-09-08 05:00 | 409.289 | 2125.045 | 382.021
|  | 2021-09-08 06:00 | 370.87 | 2369.076 | 113.281
|  | 2021-09-08 07:00 | 279.892 | 2548.929 | 20.352
|  | 2021-09-08 08:00 | 319.455 | 2719.369 | 10.668
|  | 2021-09-08 09:00 | 530.394 | 3228.786 | 71.664
|  | 2021-09-08 10:00 | 699.65 | 4490.298 | 119.309
|  | 2021-09-08 11:00 | 699.76 | 5664.902 | 87.488
|  | 2021-09-08 12:00 | 673.877 | 6227.034 | 201.274
|  | 2021-09-08 13:00 | 760.011 | 6667.151 | 471.14
|  | 2021-09-08 14:00 | 907.267 | 7452.136 | 996.719
|  | 2021-09-08 15:00 | 966.525 | 8812.522 | 1722.406
|  | 2021-09-08 16:00 | 1155.441 | 10265.232 | 2745.235
|  | 2021-09-08 17:00 | 1567.691 | 11445.979 | 4143.473
|  | 2021-09-08 18:00 | 1975.797 | 12353.458 | 5430.615
|  | 2021-09-08 19:00 | 2267.054 | 12789.927 | 5823.692
|  | 2021-09-08 20:00 | 2479.944 | 12697.465 | 5590.073
|  | 2021-09-08 21:00 | 2480.11 | 12155.158 | 5551.802
|  | 2021-09-08 22:00 | 2340.432 | 11144.402 | 5530.27
|  | 2021-09-08 23:00 | 2128.135 | 9922.104 | 5177.743
|  | 2021-09-09 | 2203.325 | 8810.551 | 5182.279
|  | 2021-09-09 01:00 | 2549.125 | 8211.164 | 5262.312
|  | 2021-09-09 02:00 | 3059.504 | 7770.721 | 5249.043
|  | 2021-09-09 03:00 | 3999.026 | 7157.38 | 5211.574
|  | 2021-09-09 04:00 | 4538.385 | 6267.075 | 5250.541
|  | 2021-09-09 05:00 | 4682.096 | 5502.089 | 5379.933
|  | 2021-09-09 06:00 | 4670.654 | 5138.247 | 5497.688
|  | 2021-09-09 07:00 | 4420.5 | 4785.004 | 5300.291
|  | 2021-09-09 08:00 | 3826.604 | 4479.692 | 4628.486
|  | 2021-09-09 09:00 | 3089.401 | 4481.115 | 5730.854
|  | 2021-09-09 10:00 | 2488.904 | 4993.528 | 6520.911
|  | 2021-09-09 11:00 | 2192.965 | 5388.41 | 6901.361
|  | 2021-09-09 12:00 | 2295.557 | 5420.126 | 7117.697
|  | 2021-09-09 13:00 | 3046.772 | 5113.412 | 7124.629
|  | 2021-09-09 14:00 | 3817.72 | 4631.955 | 7059.684
|  | 2021-09-09 15:00 | 3804.172 | 4293.044 | 6951.915
|  | 2021-09-09 16:00 | 3647.741 | 3979.5 | 6898.951
|  | 2021-09-09 17:00 | 3621.841 | 3526.686 | 6966.141
|  | 2021-09-09 18:00 | 4160.482 | 3324.119 | 7224.778
|  | 2021-09-09 19:00 | 4974.725 | 3873.904 | 7213.134
|  | 2021-09-09 20:00 | 5530.225 | 4688.602 | 7052.331
|  | 2021-09-09 21:00 | 5599.517 | 5471.032 | 6940.822
|  | 2021-09-09 22:00 | 5059.346 | 5610.66 | 6842.594
|  | 2021-09-09 23:00 | 4379.591 | 5098.969 | 6728.415
|  | 2021-09-10 | 3839.667 | 4272.761 | 6723.834
|  | 2021-09-10 01:00 | 3494.407 | 3214.858 | 6660.404
|  | 2021-09-10 02:00 | 3368.099 | 2858.065 | 6489.451
|  | 2021-09-10 03:00 | 4407.057 | 3215.476 | 6234.47
|  | 2021-09-10 04:00 | 5217.323 | 3709.12 | 5932.095
|  | 2021-09-10 05:00 | 5617.751 | 4066.52 | 5594.789
|  | 2021-09-10 06:00 | 5578.034 | 3987.423 | 5251.942
|  | 2021-09-10 07:00 | 5042.675 | 3598.168 | 4707.605
|  | 2021-09-10 08:00 | 4271.823 | 3287.843 | 3676.243
|  | 2021-09-10 09:00 | 3600.06 | 3180.322 | 3010.206
|  | 2021-09-10 10:00 | 3194.418 | 3176.179 | 3232.862
|  | 2021-09-10 11:00 | 3063.135 | 3148.574 | 3625.817
|  | 2021-09-10 12:00 | 3297.446 | 3179.595 | 3626.935
|  | 2021-09-10 13:00 | 4125.19 | 3180.362 | 2903.58
|  | 2021-09-10 14:00 | 4694.877 | 3283.784 | 2122.896
|  | 2021-09-10 15:00 | 4240.457 | 3039.931 | 1947.647
|  | 2021-09-10 16:00 | 3658.009 | 2585.906 | 2283.084
|  | 2021-09-10 17:00 | 3383.27 | 2358.921 | 2843.508
|  | 2021-09-10 18:00 | 3444.355 | 2583.012 | 4220.867
|  | 2021-09-10 19:00 | 3640.397 | 3291.922 | 5107.434
|  | 2021-09-10 20:00 | 3804.666 | 4250.137 | 5281.285
|  | 2021-09-10 21:00 | 3991.882 | 5419.873 | 5059.133
|  | 2021-09-10 22:00 | 4312.05 | 6683.144 | 4158.74
|  | 2021-09-10 23:00 | 4601.354 | 7431.824 | 2460.663
|  | 2021-09-11 | 4669.77 | 7896.645 | 937.529
|  | 2021-09-11 01:00 | 4459.239 | 8286.918 | 280.328
|  | 2021-09-11 02:00 | 3734.902 | 8711.581 | 151.483
|  | 2021-09-11 03:00 | 3427.324 | 8885.856 | 191.388
|  | 2021-09-11 04:00 | 3710.566 | 9021.399 | 379.176
|  | 2021-09-11 05:00 | 3970.149 | 9257.642 | 894.871
|  | 2021-09-11 06:00 | 3872.139 | 9362.752 | 1735.616
|  | 2021-09-11 07:00 | 3538.717 | 9365.985 | 2344.273
|  | 2021-09-11 08:00 | 3271.197 | 9351.339 | 2460.6
|  | 2021-09-11 09:00 | 3329.567 | 9325.7 | 2867.184
|  | 2021-09-11 10:00 | 3545.86 | 9202.702 | 3351.227
|  | 2021-09-11 11:00 | 3736.883 | 8879.557 | 3080.621
|  | 2021-09-11 12:00 | 4100.855 | 8437.867 | 2514.939
|  | 2021-09-11 13:00 | 4767.243 | 8222.109 | 2085.603
|  | 2021-09-11 14:00 | 4962.716 | 8327.479 | 1841.396
|  | 2021-09-11 15:00 | 4718.388 | 8495.333 | 2021.02
|  | 2021-09-11 16:00 | 4485.717 | 9202.792 | 2325.183
|  | 2021-09-11 17:00 | 4247.929 | 9791.106 | 2249.221
|  | 2021-09-11 18:00 | 3916.962 | 9999.433 | 1480.496
|  | 2021-09-11 19:00 | 3792.984 | 9956.728 | 583.322
|  | 2021-09-11 20:00 | 3676.322 | 10056.149 | 443.3
|  | 2021-09-11 21:00 | 3435.133 | 10078.874 | 726.97
|  | 2021-09-11 22:00 | 3165.358 | 9949.114 | 926.994
|  | 2021-09-11 23:00 | 2947.166 | 9863.42 | 1005.709
|  | 2021-09-12 | 2708.665 | 9139.417 | 1127.659
|  | 2021-09-12 01:00 | 2432.684 | 8333.703 | 1084.117
|  | 2021-09-12 02:00 | 2076.368 | 7679.05 | 908.206
|  | 2021-09-12 03:00 | 2045.664 | 7527.288 | 760.926
|  | 2021-09-12 04:00 | 2569.049 | 7635.592 | 746.808
|  | 2021-09-12 05:00 | 2979.831 | 7835.411 | 768.117
|  | 2021-09-12 06:00 | 3032.276 | 8437.836 | 727.115
|  | 2021-09-12 07:00 | 2665.461 | 9213.749 | 593.291
|  | 2021-09-12 08:00 | 2073.747 | 9788.309 | 732.011
|  | 2021-09-12 09:00 | 1606.474 | 10103.897 | 1041.317
|  | 2021-09-12 10:00 | 1339.096 | 10193.209 | 1299.142
|  | 2021-09-12 11:00 | 1276.891 | 10078.765 | 1327.212
|  | 2021-09-12 12:00 | 1437.114 | 9940.046 | 1466.312
|  | 2021-09-12 13:00 | 2193.189 | 9947.58 | 1539.617
|  | 2021-09-12 14:00 | 2979.819 | 9999.64 | 1519.892
|  | 2021-09-12 15:00 | 3013.106 | 10078.642 | 1634.178
|  | 2021-09-12 16:00 | 2945.145 | 10130.532 | 1904.691
|  | 2021-09-12 17:00 | 2945.541 | 10038.994 | 2245.713
|  | 2021-09-12 18:00 | 2968.042 | 10078.905 | 2325.254
|  | 2021-09-12 19:00 | 2943.516 | 10297.695 | 2010.787
|  | 2021-09-12 20:00 | 2843.189 | 10193.772 | 1519.555
|  | 2021-09-12 21:00 | 2619.253 | 9788.657 | 930.418
|  | 2021-09-12 22:00 | 2364.386 | 9425.161 | 461.577
|  | 2021-09-12 23:00 | 2174.27 | 9202.727 | 194.18
|  | 2021-09-13 | 2016.791 | 8820.617 | 84.06
|  | 2021-09-13 01:00 | 1905.507 | 8162.726 | 61.117
|  | 2021-09-13 02:00 | 1821.012 | 7473.366 | 102.892
|  | 2021-09-13 03:00 | 2077.524 | 6551.878 | 237.556
|  | 2021-09-13 04:00 | 2730.496 | 5775.579 | 374.975
|  | 2021-09-13 05:00 | 3310.651 | 5333.349 | 406.161
|  | 2021-09-13 06:00 | 3532.833 | 5058.772 | 380.364
|  | 2021-09-13 07:00 | 3372.874 | 4686.226 | 297.163
|  | 2021-09-13 08:00 | 3063.038 | 4070.804 | 297.965
|  | 2021-09-13 09:00 | 2617.356 | 3497.17 | 330.707
|  | 2021-09-13 10:00 | 2036.031 | 2902.854 | 472.512
|  | 2021-09-13 11:00 | 1535.355 | 2452.261 | 597.624
|  | 2021-09-13 12:00 | 1257.116 | 2051.504 | 746.094
|  | 2021-09-13 13:00 | 1436.341 | 1657.611 | 1028.723
|  | 2021-09-13 14:00 | 1777.049 | 1173.982 | 1550.893
|  | 2021-09-13 15:00 | 1948.79 | 743.804 | 2156.096
|  | 2021-09-13 16:00 | 2419.782 | 496.728 | 2598.409
|  | 2021-09-13 17:00 | 2817.158 | 412.344 | 2796.171
|  | 2021-09-13 18:00 | 3158.226 | 347.975 | 2820.273
|  | 2021-09-13 19:00 | 3301.29 | 258.335 | 2638.905
|  | 2021-09-13 20:00 | 3176.386 | 179.72 | 2324.803
|  | 2021-09-13 21:00 | 2994.888 | 157.058 | 2026.473
|  | 2021-09-13 22:00 | 2507.178 | 139.246 | 1782.808
|  | 2021-09-13 23:00 | 1870.523 | 106.506 | 1589.967
|  | 2021-09-14 | 1189.663 | 72.911 | 1520.015
|  | 2021-09-14 01:00 | 764.247 | 45.132 | 1535.134
|  | 2021-09-14 02:00 | 798.954 | 35.759 | 1613.703
|  | 2021-09-14 03:00 | 1040 | 72.126 | 1671.877
|  | 2021-09-14 04:00 | 1431.047 | 192.706 | 1662.069
|  | 2021-09-14 05:00 | 1502.167 | 454.995 | 1607.26
|  | 2021-09-14 06:00 | 968.432 | 872.111 | 1535.19
|  | 2021-09-14 07:00 | 484.292 | 1186.349 | 1275.081
|  | 2021-09-14 08:00 | 435.457 | 1484.247 | 1404.214
|  | 2021-09-14 09:00 | 454.858 | 1881.627 | 1603.472
|  | 2021-09-14 10:00 | 495.592 | 2390.177 | 1799.716
|  | 2021-09-14 11:00 | 592.573 | 3055.029 | 1931.368
|  | 2021-09-14 12:00 | 968.521 | 3865.463 | 1948.771
|  | 2021-09-14 13:00 | 1661.775 | 4960.28 | 1998.906
|  | 2021-09-14 14:00 | 2409.557 | 6134.588 | 2242.929
|  | 2021-09-14 15:00 | 2480.201 | 7548.355 | 2722.198
|  | 2021-09-14 16:00 | 2328.067 | 9061.31 | 3217.153
|  | 2021-09-14 17:00 | 2155.972 | 10078.704 | 3774.206
|  | 2021-09-14 18:00 | 2043.692 | 10824.096 | 4358.263
|  | 2021-09-14 19:00 | 1948.761 | 11103.454 | 4540.131
|  | 2021-09-14 20:00 | 1782.025 | 10546.012 | 4246.39
|  | 2021-09-14 21:00 | 1501.182 | 9385.176 | 3872.2
|  | 2021-09-14 22:00 | 1247.73 | 8178.863 | 3545.835
|  | 2021-09-14 23:00 | 1142.369 | 7268.613 | 3351.033
|  | 2021-09-15 | 1187.551 | 6141.71 | 3504.877
|  | 2021-09-15 01:00 | 1251.973 | 4823.059 | 3817.741
|  | 2021-09-15 02:00 | 1195.758 | 3708.635 | 4052.936
|  | 2021-09-15 03:00 | 1018.89 | 3103.532 | 4145.026
|  | 2021-09-15 04:00 | 1026.462 | 2827.563 | 4125.562
|  | 2021-09-15 05:00 | 994.53 | 2754.606 | 4089.377
|  | 2021-09-15 06:00 | 791.448 | 2834.93 | 4111.031
|  | 2021-09-15 07:00 | 425.417 | 3039.95 | 3949.176
|  | 2021-09-15 08:00 | 176.01 | 3548.244 | 4829.544
|  | 2021-09-15 09:00 | 75.567 | 4261.985 | 5510.154
|  | 2021-09-15 10:00 | 106.17 | 4823.258 | 5377.647
|  | 2021-09-15 11:00 | 196.024 | 5178.213 | 5011.94
|  | 2021-09-15 12:00 | 455.366 | 5975.91 | 4942.513
|  | 2021-09-15 13:00 | 1574.416 | 6932.019 | 5243.294
|  | 2021-09-15 14:00 | 2740.213 | 8026.957 | 5725.289
|  | 2021-09-15 15:00 | 2997.506 | 9238.372 | 6327.74
|  | 2021-09-15 16:00 | 2968.097 | 10486.53 | 6806.407
|  | 2021-09-15 17:00 | 2801.999 | 11517.677 | 7065.266
|  | 2021-09-15 18:00 | 2549.36 | 12333.835 | 7072.477
|  | 2021-09-15 19:00 | 2221.14 | 13096.934 | 6605.133
|  | 2021-09-15 20:00 | 1966.517 | 13817.009 | 6181.403
|  | 2021-09-15 21:00 | 1732.246 | 14309.325 | 5971.077
|  | 2021-09-15 22:00 | 1574.244 | 14628.391 | 5848.265
|  | 2021-09-15 23:00 | 1589.764 | 14823.724 | 5671.819
|  | 2021-09-16 | 1662.022 | 14893.666 | 5430.543
|  | 2021-09-16 01:00 | 1691.664 | 14917.931 | 5155.272
|  | 2021-09-16 02:00 | 1593.223 | 14956.242 | 4961.958
|  | 2021-09-16 03:00 | 1574.414 | 15043.01 | 4937.375
|  | 2021-09-16 04:00 | 1877.643 | 15067.915 | 5005.74
|  | 2021-09-16 05:00 | 2052.958 | 15047.829 | 5067.579
|  | 2021-09-16 06:00 | 2286.532 | 14993.055 | 5089.417
|  | 2021-09-16 07:00 | 2197.316 | 14917.336 | 4767.904
|  | 2021-09-16 08:00 | 1803.081 | 14835.463 | 5594.436
|  | 2021-09-16 09:00 | 1396.897 | 14837.045 | 6423.028
|  | 2021-09-16 10:00 | 1110.928 | 14861.291 | 6077.456
|  | 2021-09-16 11:00 | 1033.124 | 14851.686 | 5397.376
|  | 2021-09-16 12:00 | 1222.336 | 14823.261 | 4661.528
|  | 2021-09-16 13:00 | 1887.625 | 14683.31 | 4055.914
|  | 2021-09-16 14:00 | 2499.694 | 14414.713 | 3817.748
|  | 2021-09-16 15:00 | 2411.98 | 14079.789 | 4118.9
|  | 2021-09-16 16:00 | 2193.689 | 13554.819 | 4825.467
|  | 2021-09-16 17:00 | 2171.997 | 12815.058 | 5555.049
|  | 2021-09-16 18:00 | 2192.914 | 11761.793 | 6181.739
|  | 2021-09-16 19:00 | 2062.042 | 10506.647 | 6260.87
|  | 2021-09-16 20:00 | 1777.208 | 9202.739 | 5810.937
|  | 2021-09-16 21:00 | 1525.486 | 7678.183 | 5534.09
|  | 2021-09-16 22:00 | 1332.251 | 6125.399 | 5364.585
|  | 2021-09-16 23:00 | 1203.109 | 4907.195 | 5300.275
|  | 2021-09-17 | 1159.587 | 3912.967 | 5347.352
|  | 2021-09-17 01:00 | 1184.002 | 3148.367 | 5380.501
|  | 2021-09-17 02:00 | 1162.293 | 2640.734 | 5349.442
|  | 2021-09-17 03:00 | 1134.186 | 2423.239 | 5064.128
|  | 2021-09-17 04:00 | 1273.775 | 2378.121 | 4744.58
|  | 2021-09-17 05:00 | 1395.458 | 2367.894 | 4527.88
|  | 2021-09-17 06:00 | 1334.869 | 2361.25 | 4391.375
|  | 2021-09-17 07:00 | 946.234 | 2333.47 | 3948.426
|  | 2021-09-17 08:00 | 523.198 | 2226.688 | 4835.045
|  | 2021-09-17 09:00 | 319.891 | 1969.033 | 5883.178
|  | 2021-09-17 10:00 | 189.417 | 1581.114 | 5792.676
|  | 2021-09-17 11:00 | 162.389 | 1268.026 | 4962.703
|  | 2021-09-17 12:00 | 246.734 | 1155.08 | 3912.754
|  | 2021-09-17 13:00 | 539.215 | 1208.957 | 2940.331
|  | 2021-09-17 14:00 | 1401.171 | 1377.445 | 2307.149
|  | 2021-09-17 15:00 | 1827.289 | 1745.843 | 2007.755
|  | 2021-09-17 16:00 | 1800.527 | 2052.222 | 2121.355
|  | 2021-09-17 17:00 | 1756.572 | 2239.52 | 2970.387
|  | 2021-09-17 18:00 | 1769.173 | 2194.573 | 5059.109
|  | 2021-09-17 19:00 | 1678.249 | 1866.331 | 6178.349
|  | 2021-09-17 20:00 | 1482.673 | 1351.877 | 6084.86
|  | 2021-09-17 21:00 | 1187.565 | 777.416 | 5333.863
|  | 2021-09-17 22:00 | 866.071 | 403.553 | 4436.073
|  | 2021-09-17 23:00 | 524.605 | 202.694 | 3672.016
|  | 2021-09-18 | 252.956 | 125.611 | 2919.998
|  | 2021-09-18 01:00 | 110.071 | 103.304 | 2589.024
|  | 2021-09-18 02:00 | 53.533 | 106.631 | 2392.47
|  | 2021-09-18 03:00 | 47.604 | 110.457 | 2275.26
|  | 2021-09-18 04:00 | 88.534 | 106.442 | 2046.478
|  | 2021-09-18 05:00 | 208.072 | 101.137 | 1735.66
|  | 2021-09-18 06:00 | 402.729 | 81.04 | 1408.863
|  | 2021-09-18 07:00 | 619.335 | 59.468 | 1025.097
|  | 2021-09-18 08:00 | 801.905 | 41.042 | 567.337
|  | 2021-09-18 09:00 | 881.844 | 33.948 | 539.122
|  | 2021-09-18 10:00 | 880.913 | 34.977 | 469.736
|  | 2021-09-18 11:00 | 871.294 | 45.604 | 270.276
|  | 2021-09-18 12:00 | 876.313 | 82.314 | 113.07
|  | 2021-09-18 13:00 | 954.641 | 201.324 | 58.528
|  | 2021-09-18 14:00 | 1194.738 | 529.475 | 61.202
|  | 2021-09-18 15:00 | 1313.274 | 1115.21 | 90.308
|  | 2021-09-18 16:00 | 1327.858 | 1781.569 | 146.132
|  | 2021-09-18 17:00 | 1376.792 | 2738.752 | 190.816
|  | 2021-09-18 18:00 | 1468.643 | 4107.224 | 151.974
|  | 2021-09-18 19:00 | 1544.036 | 5958.183 | 69.129
|  | 2021-09-18 20:00 | 1535.266 | 8032.579 | 63.293
|  | 2021-09-18 21:00 | 1363.013 | 10078.495 | 155.797
|  | 2021-09-18 22:00 | 1127.821 | 11307.225 | 380.933
|  | 2021-09-18 23:00 | 941.18 | 11875.046 | 541.406
|  | 2021-09-19 | 806.978 | 12296.886 | 457.319
|  | 2021-09-19 01:00 | 685.49 | 12583.904 | 216.533
|  | 2021-09-19 02:00 | 562.707 | 12777.26 | 69.428
|  | 2021-09-19 03:00 | 712.493 | 13038.752 | 81.163
|  | 2021-09-19 04:00 | 903.329 | 13269.362 | 162.754
|  | 2021-09-19 05:00 | 1114.905 | 13462.734 | 407.486
|  | 2021-09-19 06:00 | 1360.29 | 13621.355 | 848.99
|  | 2021-09-19 07:00 | 1571.89 | 13634.125 | 1307.958
|  | 2021-09-19 08:00 | 1661.845 | 13435.685 | 1341.047
|  | 2021-09-19 09:00 | 1696.425 | 12887.274 | 1000.218
|  | 2021-09-19 10:00 | 1714.638 | 12024.731 | 728.633
|  | 2021-09-19 11:00 | 1700.048 | 11173.985 | 826.64
|  | 2021-09-19 12:00 | 1776.972 | 10405.22 | 1120.545
|  | 2021-09-19 13:00 | 1949.02 | 9757.551 | 1399.253
|  | 2021-09-19 14:00 | 2232.078 | 9165.201 | 1362.611
|  | 2021-09-19 15:00 | 2373.276 | 8668.886 | 978.869
|  | 2021-09-19 16:00 | 2373.152 | 8303.064 | 652.161
|  | 2021-09-19 17:00 | 2435.532 | 8136.129 | 615.207
|  | 2021-09-19 18:00 | 2639.141 | 8178.702 | 1184.582
|  | 2021-09-19 19:00 | 2751.061 | 8222.304 | 2564.561
|  | 2021-09-19 20:00 | 2741.479 | 8186.096 | 3030.938
|  | 2021-09-19 21:00 | 2480.248 | 7983.537 | 2750.778
|  | 2021-09-19 22:00 | 2095.966 | 7635.538 | 2271.578
|  | 2021-09-19 23:00 | 1796.413 | 7134.986 | 1945.482
|  | 2021-09-20 | 1487.541 | 6702.061 | 1814.081
|  | 2021-09-20 01:00 | 1183.622 | 6447.283 | 1907.218
|  | 2021-09-20 02:00 | 924.23 | 6416.451 | 2194.495
|  | 2021-09-20 03:00 | 1025.901 | 6483.9 | 2640.616
|  | 2021-09-20 04:00 | 1217.236 | 6339.635 | 3134.049
|  | 2021-09-20 05:00 | 1505.102 | 6111.136 | 3552.151
|  | 2021-09-20 06:00 | 1915.647 | 5901.05 | 3864.788
|  | 2021-09-20 07:00 | 2325.049 | 5645.63 | 3872.145
|  | 2021-09-20 08:00 | 2659.462 | 5128.162 | 4910.292
|  | 2021-09-20 09:00 | 2932.411 | 3805.497 | 5476.235
|  | 2021-09-20 10:00 | 3144.319 | 2529.526 | 5296.989
|  | 2021-09-20 11:00 | 3297.429 | 1759.208 | 4887.072
|  | 2021-09-20 12:00 | 3405.239 | 1035.073 | 4914.008
|  | 2021-09-20 13:00 | 3475.903 | 640.015 | 5300.236
|  | 2021-09-20 14:00 | 3457.757 | 457.44 | 5820.856
|  | 2021-09-20 15:00 | 3404.942 | 271.1 | 6181.523
|  | 2021-09-20 16:00 | 3441.311 | 124.039 | 6300.304
|  | 2021-09-20 17:00 | 3621.803 | 61.8 | 6411.755
|  | 2021-09-20 18:00 | 3869.224 | 25.881 | 6556.113
|  | 2021-09-20 19:00 | 4078.516 | 14.182 | 6631.236
|  | 2021-09-20 20:00 | 4174.717 | 70.845 | 6297.104
|  | 2021-09-20 21:00 | 4240.455 | 410.999 | 5938.952
|  | 2021-09-20 22:00 | 4162.554 | 1350.909 | 5595.785
|  | 2021-09-20 23:00 | 4046.097 | 2490.324 | 5262.457
|  | 2021-09-21 | 3702.47 | 3998.74 | 4913.933
|  | 2021-09-21 01:00 | 3455.318 | 5351.069 | 4601.337
|  | 2021-09-21 02:00 | 3482.415 | 6560.067 | 4336.906
|  | 2021-09-21 03:00 | 4465.804 | 8161.169 | 4067.775
|  | 2021-09-21 04:00 | 4870.175 | 9423.85 | 3861.55
|  | 2021-09-21 05:00 | 5019.558 | 9996.459 | 3676.344
|  | 2021-09-21 06:00 | 5096.657 | 10355.398 | 3551.379
|  | 2021-09-21 07:00 | 5188.218 | 11060.46 | 3275.831
|  | 2021-09-21 08:00 | 5203.782 | 11428.566 | 4315.522
|  | 2021-09-21 09:00 | 5077.938 | 11765.845 | 5281.185
|  | 2021-09-21 10:00 | 4835.578 | 12147.108 | 5196.695
|  | 2021-09-21 11:00 | 4601.014 | 12200.221 | 4828.602
|  | 2021-09-21 12:00 | 4436.737 | 11585.493 | 4485.713
|  | 2021-09-21 13:00 | 4485.733 | 10893.981 | 4245.075
|  | 2021-09-21 14:00 | 4713.513 | 9859.561 | 4168.382
|  | 2021-09-21 15:00 | 4975.689 | 8548.491 | 4159.618
|  | 2021-09-21 16:00 | 5040.456 | 6876.322 | 4404.108
|  | 2021-09-21 17:00 | 5177.025 | 5551.422 | 5019.546
|  | 2021-09-21 18:00 | 5312.741 | 4397.581 | 5636.384
|  | 2021-09-21 19:00 | 5497.365 | 3624.619 | 5825.066
|  | 2021-09-21 20:00 | 5546.311 | 3437.725 | 5430.454
|  | 2021-09-21 21:00 | 5489.212 | 3614.268 | 5113.29
|  | 2021-09-21 22:00 | 5262.202 | 3932.994 | 4552.02
|  | 2021-09-21 23:00 | 4929.746 | 4394.577 | 4172.251
|  | 2021-09-22 | 4485.728 | 5098.42 | 3839.585
|  | 2021-09-22 01:00 | 4089.428 | 5882.604 | 3524.453
|  | 2021-09-22 02:00 | 3777.2 | 6515.816 | 3242.953
|  | 2021-09-22 03:00 | 4311.314 | 6659.55 | 3010.663
|  | 2021-09-22 04:00 | 4187.354 | 6503.363 | 2878.134
|  | 2021-09-22 05:00 | 3768.759 | 6372.902 | 2802.121
|  | 2021-09-22 06:00 | 3194.958 | 6745.391 | 2801.973
|  | 2021-09-22 07:00 | 2499.613 | 7771.051 | 2460.678
|  | 2021-09-22 08:00 | 1972.367 | 9078.258 | 2589.111
|  | 2021-09-22 09:00 | 1790.768 | 10068.779 | 2968.209
|  | 2021-09-22 10:00 | 1813.936 | 10669.624 | 2895.852
|  | 2021-09-22 11:00 | 1997.478 | 11116.028 | 2713.214
|  | 2021-09-22 12:00 | 2436.752 | 11307.798 | 2589.27
|  | 2021-09-22 13:00 | 3517.029 | 11373.89 | 2622.956
|  | 2021-09-22 14:00 | 4767.188 | 11445.758 | 2843.142
|  | 2021-09-22 15:00 | 5094.126 | 11550.673 | 3472.418
|  | 2021-09-22 16:00 | 5123.507 | 11809.81 | 4264.991
|  | 2021-09-22 17:00 | 5089.849 | 12154.652 | 5019.645
|  | 2021-09-22 18:00 | 5062.324 | 12568.045 | 5581.248
|  | 2021-09-22 19:00 | 5123.692 | 12928.033 | 5583.759
|  | 2021-09-22 20:00 | 5280.925 | 13125.99 | 5176.275
|  | 2021-09-22 21:00 | 5020.647 | 13195.471 | 4810.822
|  | 2021-09-22 22:00 | 4902.254 | 13085.973 | 4379.592
|  | 2021-09-22 23:00 | 4680.666 | 13174.617 | 4150.244
|  | 2021-09-23 | 4271.391 | 13630.035 | 4046.009
|  | 2021-09-23 01:00 | 3889.244 | 14099.596 | 3894.459
|  | 2021-09-23 02:00 | 3839.611 | 14537.395 | 3698.052
|  | 2021-09-23 03:00 | 4166.818 | 15114.84 | 3373.971
|  | 2021-09-23 04:00 | 4201.987 | 15415.977 | 3053.553
|  | 2021-09-23 05:00 | 3948.419 | 15560.149 | 2804.955
|  | 2021-09-23 06:00 | 3399.436 | 15703.937 | 2648.436
|  | 2021-09-23 07:00 | 2618.935 | 15789.391 | 2239.621
|  | 2021-09-23 08:00 | 1792.431 | 15809.937 | 2305.987
|  | 2021-09-23 09:00 | 1186.477 | 15807.454 | 2588.902
|  | 2021-09-23 10:00 | 829.771 | 15803.714 | 2128.419
|  | 2021-09-23 11:00 | 633.752 | 15808.257 | 1593.145
|  | 2021-09-23 12:00 | 739.218 | 15821.68 | 1171.596
|  | 2021-09-23 13:00 | 1544.418 | 15825.462 | 1101.782
|  | 2021-09-23 14:00 | 2663.243 | 15825.601 | 1400.244
|  | 2021-09-23 15:00 | 3075.128 | 15820.563 | 1996.401
|  | 2021-09-23 16:00 | 3453.497 | 15749.996 | 2752.132
|  | 2021-09-23 17:00 | 3774.17 | 15516.527 | 3502.393
|  | 2021-09-23 18:00 | 3931.932 | 15034.997 | 4323.345
|  | 2021-09-23 19:00 | 4013.484 | 14405.574 | 4712.236
|  | 2021-09-23 20:00 | 3872.325 | 13700.54 | 4446.924
|  | 2021-09-23 21:00 | 3361.25 | 12583.322 | 4046.006
|  | 2021-09-23 22:00 | 2944.138 | 11462.344 | 3730.552
|  | 2021-09-23 23:00 | 2589.21 | 10952.223 | 3300.229
|  | 2021-09-24 | 2320.891 | 10721.478 | 3062.926
|  | 2021-09-24 01:00 | 2137.908 | 10486.808 | 2887.248
|  | 2021-09-24 02:00 | 1861.784 | 10176.882 | 2875.156
|  | 2021-09-24 03:00 | 1874.674 | 9999.409 | 2843.214
|  | 2021-09-24 04:00 | 1815.17 | 10743.433 | 2840.462
|  | 2021-09-24 05:00 | 1678.752 | 11960.523 | 2895.388
|  | 2021-09-24 06:00 | 1472.08 | 12906.684 | 2890.244
|  | 2021-09-24 07:00 | 1001.371 | 13538.669 | 2426.208
|  | 2021-09-24 08:00 | 648.931 | 13991.305 | 2678.305
|  | 2021-09-24 09:00 | 517.84 | 14562.132 | 3286.672
|  | 2021-09-24 10:00 | 614.085 | 14981.428 | 2506.569
|  | 2021-09-24 11:00 | 757.976 | 15213.203 | 1647.035
|  | 2021-09-24 12:00 | 950.902 | 15272.304 | 1012.222
|  | 2021-09-24 13:00 | 1269.787 | 15231.272 | 641.413
|  | 2021-09-24 14:00 | 1776.981 | 15197.63 | 613.653
|  | 2021-09-24 15:00 | 2022.23 | 15062.868 | 786.745
|  | 2021-09-24 16:00 | 2081.11 | 14849.763 | 1250.995
|  | 2021-09-24 17:00 | 2015.56 | 14641.305 | 2073.569
|  | 2021-09-24 18:00 | 1914.608 | 14385.564 | 3351.154
|  | 2021-09-24 19:00 | 1995.15 | 14192.787 | 4160.43
|  | 2021-09-24 20:00 | 2012.014 | 14281.996 | 3948.312
|  | 2021-09-24 21:00 | 1931.315 | 14102.883 | 3676.331
|  | 2021-09-24 22:00 | 1806.888 | 13494.865 | 3233.038
|  | 2021-09-24 23:00 | 1675.671 | 12675.413 | 3010.201
|  | 2021-09-25 | 1480.288 | 11890.729 | 2897.209
|  | 2021-09-25 01:00 | 1322.318 | 10702.331 | 2910.829
|  | 2021-09-25 02:00 | 1194.591 | 9366.556 | 3010.199
|  | 2021-09-25 03:00 | 1284.628 | 8135.482 | 3062.994
|  | 2021-09-25 04:00 | 1413.755 | 6983.119 | 2968.271
|  | 2021-09-25 05:00 | 1394.855 | 5840.848 | 2690.488
|  | 2021-09-25 06:00 | 1368.083 | 4784.494 | 2344.419
|  | 2021-09-25 07:00 | 1221.355 | 3937.254 | 1779.074
|  | 2021-09-25 08:00 | 927.117 | 3186.061 | 1192.977
|  | 2021-09-25 09:00 | 609.207 | 2537.865 | 1205.823
|  | 2021-09-25 10:00 | 387.823 | 2056.896 | 978.116
|  | 2021-09-25 11:00 | 380.376 | 1646.107 | 550.149
|  | 2021-09-25 12:00 | 528.544 | 1274.176 | 121.544
|  | 2021-09-25 13:00 | 859.041 | 913.153 | 45.203
|  | 2021-09-25 14:00 | 1550.786 | 577.885 | 168.275
|  | 2021-09-25 15:00 | 2005.644 | 237.457 | 490.176
|  | 2021-09-25 16:00 | 2258.709 | 47.78 | 1052.116
|  | 2021-09-25 17:00 | 2499.593 | 37.207 | 2314.528
|  | 2021-09-25 18:00 | 2639.473 | 251.868 | 4543.322
|  | 2021-09-25 19:00 | 2665.79 | 728.11 | 5281.203
|  | 2021-09-25 20:00 | 2659.263 | 1415.286 | 4985.697
|  | 2021-09-25 21:00 | 2485.12 | 2380.62 | 4946.24
|  | 2021-09-25 22:00 | 2392.463 | 3634.028 | 5041.803
|  | 2021-09-25 23:00 | 2233.697 | 4825.835 | 5059.161
|  | 2021-09-26 | 1929.373 | 5740.101 | 5002.55
|  | 2021-09-26 01:00 | 1655.797 | 6466.06 | 4945.309
|  | 2021-09-26 02:00 | 1348.12 | 6960.899 | 4885.26
|  | 2021-09-26 03:00 | 1242.258 | 7136.889 | 4727.413
|  | 2021-09-26 04:00 | 1096.35 | 7744.368 | 4557.222
|  | 2021-09-26 05:00 | 1021.155 | 8573.018 | 4461.281
|  | 2021-09-26 06:00 | 948.813 | 8766.064 | 4379.591
|  | 2021-09-26 07:00 | 727.667 | 8480.808 | 4104.455
|  | 2021-09-26 08:00 | 475.461 | 7940.113 | 3372.793
|  | 2021-09-26 09:00 | 319.915 | 7352.851 | 4080.718
|  | 2021-09-26 10:00 | 391.611 | 6817.357 | 4263.325
|  | 2021-09-26 11:00 | 594.999 | 6233.48 | 4554.577
|  | 2021-09-26 12:00 | 798.364 | 5069.97 | 4218.9
|  | 2021-09-26 13:00 | 1735.608 | 3897.23 | 3285.801
|  | 2021-09-26 14:00 | 2895.348 | 3179.927 | 2631.218
|  | 2021-09-26 15:00 | 3205.784 | 3258.697 | 2895.149
|  | 2021-09-26 16:00 | 3329.635 | 3690.256 | 4013.976
|  | 2021-09-26 17:00 | 3426.663 | 4007.974 | 5824.215
|  | 2021-09-26 18:00 | 3524.255 | 4147.35 | 6980.628
|  | 2021-09-26 19:00 | 3416.261 | 4312.092 | 7098.125
|  | 2021-09-26 20:00 | 3197.889 | 4257.042 | 6908.483
|  | 2021-09-26 21:00 | 2946.879 | 4039.728 | 6878.712
|  | 2021-09-26 22:00 | 2769.196 | 4021.754 | 6805.376
|  | 2021-09-26 23:00 | 2607.969 | 4479.185 | 6651.268
|  | 2021-09-27 | 2474.1 | 5215.8 | 6589.551
|  | 2021-09-27 01:00 | 2325.276 | 5881.392 | 6583.194
|  | 2021-09-27 02:00 | 2025.181 | 6394.171 | 6577.953
|  | 2021-09-27 03:00 | 1785.024 | 7091.648 | 6453.371
|  | 2021-09-27 04:00 | 1498.488 | 7771.563 | 6231.941
|  | 2021-09-27 05:00 | 1009.951 | 8560.314 | 6001.989
|  | 2021-09-27 06:00 | 540.872 | 9493.28 | 5847.989
|  | 2021-09-27 07:00 | 257.459 | 10627.382 | 5575.57
|  | 2021-09-27 08:00 | 102.817 | 12225.31 | 4569.215
|  | 2021-09-27 09:00 | 54.202 | 13369.837 | 4164.925
|  | 2021-09-27 10:00 | 178.743 | 14064.282 | 4808.795
|  | 2021-09-27 11:00 | 767.051 | 14453.256 | 5163.378
|  | 2021-09-27 12:00 | 1855.863 | 14882.37 | 4951.652
|  | 2021-09-27 13:00 | 3141.91 | 15092.214 | 4155.757
|  | 2021-09-27 14:00 | 3502.571 | 15289.593 | 3137.223
|  | 2021-09-27 15:00 | 3315.923 | 15483.003 | 2411.959
|  | 2021-09-27 16:00 | 2948.608 | 15211.115 | 2255.184
|  | 2021-09-27 17:00 | 2542.927 | 15045.98 | 2734.254
|  | 2021-09-27 18:00 | 2135.97 | 14574.77 | 4436.222
|  | 2021-09-27 19:00 | 1719.052 | 13776.685 | 6024.826
|  | 2021-09-27 20:00 | 1484.369 | 12529.869 | 6878.97
|  | 2021-09-27 21:00 | 1257.186 | 10576.723 | 7311.563
|  | 2021-09-27 22:00 | 969.949 | 8873.386 | 7554.469
|  | 2021-09-27 23:00 | 624.63 | 8178.675 | 7682.936
|  | 2021-09-28 | 319.242 | 8269.189 | 7675.847
|  | 2021-09-28 01:00 | 105.984 | 8869.163 | 7513.02
|  | 2021-09-28 02:00 | 14.396 | 9616.187 | 7384
|  | 2021-09-28 03:00 | 1.093 | 9786.712 | 7276.16
|  | 2021-09-28 04:00 | 0.678 | 9087.232 | 7270.371
|  | 2021-09-28 05:00 | 2.451 | 8332.416 | 7310.09
|  | 2021-09-28 06:00 | 11.737 | 8253.704 | 7331.698
|  | 2021-09-28 07:00 | 31.471 | 8797.681 | 7308.211
|  | 2021-09-28 08:00 | 74.921 | 9250.45 | 6727.428
|  | 2021-09-28 09:00 | 146.046 | 9728.49 | 6281.917
|  | 2021-09-28 10:00 | 235.239 | 9921.332 | 6969.255
|  | 2021-09-28 11:00 | 353.86 | 9627.541 | 7586.602
|  | 2021-09-28 12:00 | 553.941 | 9189.709 | 7795.972
|  | 2021-09-28 13:00 | 895.65 | 8964.445 | 7840.748
|  | 2021-09-28 14:00 | 1324.12 | 8966.515 | 7841.287
|  | 2021-09-28 15:00 | 1332.989 | 8716.531 | 7840.233
|  | 2021-09-28 16:00 | 1185.81 | 8631.031 | 7866.658
|  | 2021-09-28 17:00 | 978.632 | 9448.659 | 7838.328
|  | 2021-09-28 18:00 | 735.606 | 11169.019 | 7818.463
|  | 2021-09-28 19:00 | 510.345 | 12687.955 | 7741.116
|  | 2021-09-28 20:00 | 348.149 | 13392.941 | 7626.228
|  | 2021-09-28 21:00 | 254.855 | 13687.245 | 7597.101
|  | 2021-09-28 22:00 | 183.171 | 13949.289 | 7598
|  | 2021-09-28 23:00 | 107.294 | 14204.471 | 7552.377
|  | 2021-09-29 | 56.678 | 14363.516 | 7464.123
|  | 2021-09-29 01:00 | 30.799 | 14339.63 | 7333.026
|  | 2021-09-29 02:00 | 16.186 | 14159.305 | 7209.716
|  | 2021-09-29 03:00 | 8.032 | 13971.755 | 7070.348
|  | 2021-09-29 04:00 | 8.136 | 13925.557 | 6985.172
|  | 2021-09-29 05:00 | 16.398 | 14096.976 | 6954.076
|  | 2021-09-29 06:00 | 41.674 | 14311.722 | 6939.904
|  | 2021-09-29 07:00 | 76.23 | 14434.32 | 6916.578
|  | 2021-09-29 08:00 | 108.874 | 14380.323 | 7470.893
|  | 2021-09-29 09:00 | 138.237 | 13709.38 | 7714.472
|  | 2021-09-29 10:00 | 175.068 | 11809.94 | 7682.322
|  | 2021-09-29 11:00 | 211.3 | 10063.671 | 7701.72
|  | 2021-09-29 12:00 | 243.256 | 11449.702 | 7719.668
|  | 2021-09-29 13:00 | 320.028 | 13894.466 | 7730.973
|  | 2021-09-29 14:00 | 624.11 | 15089.017 | 7718.317
|  | 2021-09-29 15:00 | 844.81 | 15578.778 | 7723.847
|  | 2021-09-29 16:00 | 871.364 | 15766.141 | 7719.451
|  | 2021-09-29 17:00 | 824.549 | 15817.933 | 7675.21
|  | 2021-09-29 18:00 | 784.132 | 15825.612 | 7541.089
|  | 2021-09-29 19:00 | 763.123 | 15820.538 | 7284.764
|  | 2021-09-29 20:00 | 806.198 | 15801.581 | 7217.32
|  | 2021-09-29 21:00 | 865.358 | 15721.414 | 7227.264
|  | 2021-09-29 22:00 | 879.269 | 15587.021 | 7170.358
|  | 2021-09-29 23:00 | 863.33 | 15431.034 | 7074.324
|  | 2021-09-30 | 794.142 | 15319.96 | 6966.466
|  | 2021-09-30 01:00 | 658.344 | 15337.386 | 6855.462
|  | 2021-09-30 02:00 | 517.598 | 15411.998 | 6768.982
|  | 2021-09-30 03:00 | 437.277 | 15616.45 | 6669.937
|  | 2021-09-30 04:00 | 313.918 | 15802.293 | 6605.128
|  | 2021-09-30 05:00 | 98.797 | 15789.811 | 6507.217
|  | 2021-09-30 06:00 | 46.209 | 15583.357 | 6395.391
|  | 2021-09-30 07:00 | 78.193 | 15243.63 | 6255.614
|  | 2021-09-30 08:00 | 148.514 | 14805.42 | 6908.742
|  | 2021-09-30 09:00 | 287.895 | 14463.803 | 7255.758
|  | 2021-09-30 10:00 | 449.803 | 14518.928 | 7072.657
|  | 2021-09-30 11:00 | 616.323 | 14791.063 | 6669.03
|  | 2021-09-30 12:00 | 812.391 | 15052.308 | 5827.567
|  | 2021-09-30 13:00 | 1175.793 | 15247.423 | 4506.84
|  | 2021-09-30 14:00 | 1784.33 | 15320.846 | 3063.066
|  | 2021-09-30 15:00 | 1932.033 | 15377.382 | 2239.848
|  | 2021-09-30 16:00 | 1677.985 | 15628.446 | 2360.486
|  | 2021-09-30 17:00 | 1399.445 | 15811.198 | 4218.93
|  | 2021-09-30 18:00 | 1248.991 | 15796.03 | 6100.167
|  | 2021-09-30 19:00 | 1186.137 | 15624.12 | 5993.89
|  | 2021-09-30 20:00 | 1103.004 | 15452.237 | 5098.11
|  | 2021-09-30 21:00 | 1012.434 | 15465.297 | 4111.06
|  | 2021-09-30 22:00 | 950.429 | 15578.264 | 3307.833
|  | 2021-09-30 23:00 | 900.406 | 15678.34 | 2649.416
|  | 2021-10-01 | 825.791 | 15765.061 | 2189.682
|  | 2021-10-01 01:00 | 695.24 | 15812.709 | 1730.694
|  | 2021-10-01 02:00 | 496.881 | 15825.676 | 1025.902
|  | 2021-10-01 03:00 | 319.71 | 15825.383 | 438.841
|  | 2021-10-01 04:00 | 211.668 | 15825.852 | 99.48
|  | 2021-10-01 05:00 | 186.686 | 15824.331 | 3.747
|  | 2021-10-01 06:00 | 263.956 | 15816.361 | 0.06
|  | 2021-10-01 07:00 | 489.817 | 15816.575 | 7.145
|  | 2021-10-01 08:00 | 709.653 | 15816.465 | 22.686
|  | 2021-10-01 09:00 | 783.367 | 15816.975 | 21.482
|  | 2021-10-01 10:00 | 753.193 | 15817.178 | 19.052
|  | 2021-10-01 11:00 | 717.3 | 15823.128 | 22.578
|  | 2021-10-01 12:00 | 721.118 | 15822.574 | 22.042
|  | 2021-10-01 13:00 | 916.824 | 15808.185 | 14.828
|  | 2021-10-01 14:00 | 1573.575 | 15783.211 | 0.279
|  | 2021-10-01 15:00 | 2118.646 | 15725.346 | 0
|  | 2021-10-01 16:00 | 2419.344 | 15617.179 | 13.469
|  | 2021-10-01 17:00 | 2689.836 | 15417.484 | 435.298
|  | 2021-10-01 18:00 | 3067.926 | 14979.765 | 2017.771
|  | 2021-10-01 19:00 | 3517.208 | 14254.852 | 2439.879
|  | 2021-10-01 20:00 | 3875.95 | 12720.926 | 1967.866
|  | 2021-10-01 21:00 | 4143.489 | 10155.109 | 1499.087
|  | 2021-10-01 22:00 | 4315.52 | 7439.757 | 1321.168
|  | 2021-10-01 23:00 | 4336.905 | 5790.024 | 1254.296
|  | 2021-10-02 | 4119.474 | 4688.816 | 1213.626
|  | 2021-10-02 01:00 | 3842.372 | 3504.041 | 1204.168
|  | 2021-10-02 02:00 | 3722.494 | 2524.889 | 1257.631
|  | 2021-10-02 03:00 | 4331.886 | 2062.926 | 1187.676
|  | 2021-10-02 04:00 | 4549.319 | 1850.535 | 1026.008
|  | 2021-10-02 05:00 | 4609.167 | 2109.207 | 964.077
|  | 2021-10-02 06:00 | 4527.89 | 2754.825 | 1025.791
|  | 2021-10-02 07:00 | 4271.632 | 3554.635 | 1137.309
|  | 2021-10-02 08:00 | 3956.3 | 4349.424 | 821.677
|  | 2021-10-02 09:00 | 3698.102 | 5686.875 | 343.472
|  | 2021-10-02 10:00 | 3621.922 | 7144.466 | 352.5
|  | 2021-10-02 11:00 | 3814.99 | 8950.678 | 730.061
|  | 2021-10-02 12:00 | 4465.755 | 10289.041 | 528.585
|  | 2021-10-02 13:00 | 5504.744 | 11188.55 | 335.536
|  | 2021-10-02 14:00 | 6076.012 | 12480.4 | 400.006
|  | 2021-10-02 15:00 | 6143.651 | 13830.535 | 732.5
|  | 2021-10-02 16:00 | 6062.38 | 15086.224 | 1382.211
|  | 2021-10-02 17:00 | 6140.75 | 15695.272 | 2968.064
|  | 2021-10-02 18:00 | 6077.604 | 15825.647 | 4935.417
|  | 2021-10-02 19:00 | 5847.82 | 15783.593 | 5507.528
|  | 2021-10-02 20:00 | 5656.423 | 15701.726 | 5373.813
|  | 2021-10-02 21:00 | 5183.331 | 15644.075 | 5412.213
|  | 2021-10-02 22:00 | 4556.96 | 15575.016 | 5530.19
|  | 2021-10-02 23:00 | 4046.086 | 15505.415 | 5579.914
|  | 2021-10-03 | 3999.242 | 15511.684 | 5538.528
|  | 2021-10-03 01:00 | 4120.426 | 15459.719 | 5430.419
|  | 2021-10-03 02:00 | 4395.053 | 15613.294 | 5339.022
|  | 2021-10-03 03:00 | 5372.564 | 15787.515 | 5277.998
|  | 2021-10-03 04:00 | 5798.212 | 14993.931 | 5210.859
|  | 2021-10-03 05:00 | 5810.489 | 12580.396 | 5170.325
|  | 2021-10-03 06:00 | 5742.508 | 8378.11 | 4999.631
|  | 2021-10-03 07:00 | 5599.163 | 5227.277 | 4649.784
|  | 2021-10-03 08:00 | 5374.648 | 3105.174 | 3732.676
|  | 2021-10-03 09:00 | 5017.748 | 2204.053 | 3372.632
|  | 2021-10-03 10:00 | 4601.392 | 2776.755 | 4370.89
|  | 2021-10-03 11:00 | 4270.599 | 4040.08 | 5530.039
|  | 2021-10-03 12:00 | 4160.816 | 4584.148 | 6210.442
|  | 2021-10-03 13:00 | 4485.728 | 5467.798 | 6588.088
|  | 2021-10-03 14:00 | 4787.661 | 6233.243 | 6743.002
|  | 2021-10-03 15:00 | 5055.152 | 8779.88 | 6889.223
|  | 2021-10-03 16:00 | 5512.094 | 12422.605 | 7090.278
|  | 2021-10-03 17:00 | 5864.591 | 14384.168 | 7301.3
|  | 2021-10-03 18:00 | 6077.056 | 15082.771 | 7495.379
|  | 2021-10-03 19:00 | 6114.338 | 15269.836 | 7591.144
|  | 2021-10-03 20:00 | 6044.386 | 15277.261 | 7581.484
|  | 2021-10-03 21:00 | 5978.938 | 15286.771 | 7471.324
|  | 2021-10-03 22:00 | 5766.528 | 15291.548 | 7393.048
|  | 2021-10-03 23:00 | 5565.243 | 15140.963 | 7368.219
|  | 2021-10-04 | 5387.075 | 15030.866 | 7351.52
|  | 2021-10-04 01:00 | 5361.372 | 14968.181 | 7324.618
|  | 2021-10-04 02:00 | 5113.062 | 14670.272 | 7188.173
|  | 2021-10-04 03:00 | 5419.153 | 14309.135 | 6775.793
|  | 2021-10-04 04:00 | 5243.403 | 13871.376 | 6575.065
|  | 2021-10-04 05:00 | 4671.123 | 13642.168 | 6306.039
|  | 2021-10-04 06:00 | 4165.104 | 13715.666 | 6142.798
|  | 2021-10-04 07:00 | 3745.286 | 14013.425 | 6172.233
|  | 2021-10-04 08:00 | 3327.054 | 14240.146 | 6901.189
|  | 2021-10-04 09:00 | 3031.206 | 14511.152 | 7215.556
|  | 2021-10-04 10:00 | 2968.284 | 14886.222 | 6975.714
|  | 2021-10-04 11:00 | 3091.467 | 15200.331 | 6662.411
|  | 2021-10-04 12:00 | 3375.007 | 15383.722 | 6459.857
|  | 2021-10-04 13:00 | 3796.123 | 15380.741 | 6417.523
|  | 2021-10-04 14:00 | 3919.809 | 15288.32 | 6465.222
|  | 2021-10-04 15:00 | 3638.259 | 15283.955 | 6694.83
|  | 2021-10-04 16:00 | 3357.627 | 15329.185 | 6943.344
|  | 2021-10-04 17:00 | 3233.174 | 15204.266 | 7032.727
|  | 2021-10-04 18:00 | 2935.321 | 14671.037 | 6979.348
|  | 2021-10-04 19:00 | 2659.246 | 14268.857 | 6891.204
|  | 2021-10-04 20:00 | 2415.842 | 13896.765 | 6844.915
|  | 2021-10-04 21:00 | 2220.836 | 13690.236 | 6897.454
|  | 2021-10-04 22:00 | 2048.865 | 13777.867 | 6954.558
|  | 2021-10-04 23:00 | 1853.132 | 13785.522 | 6911.472
|  | 2021-10-05 | 1749.913 | 13612.864 | 6780.145
|  | 2021-10-05 01:00 | 1681.267 | 13425.289 | 6532.051
|  | 2021-10-05 02:00 | 1613.219 | 13591.185 | 6228.208
|  | 2021-10-05 03:00 | 1931.257 | 13881.574 | 5945.465
|  | 2021-10-05 04:00 | 2158.208 | 13665.287 | 5660.791
|  | 2021-10-05 05:00 | 2134.321 | 13613.653 | 5434.521
|  | 2021-10-05 06:00 | 2240.026 | 14292.668 | 5176.194
|  | 2021-10-05 07:00 | 2425.412 | 14657.311 | 4848.894
|  | 2021-10-05 08:00 | 2561.374 | 14449.915 | 5670.967
|  | 2021-10-05 09:00 | 2549.201 | 14329.571 | 6074.018
|  | 2021-10-05 10:00 | 2480.75 | 14674.286 | 5636.183
|  | 2021-10-05 11:00 | 2370.5 | 15016.372 | 5067.487
|  | 2021-10-05 12:00 | 2193.002 | 15044.612 | 4506.817
|  | 2021-10-05 13:00 | 1966.395 | 14930.973 | 4046.009
|  | 2021-10-05 14:00 | 1694.654 | 14749.396 | 3567.662
|  | 2021-10-05 15:00 | 1466.108 | 14440.993 | 3426.562
|  | 2021-10-05 16:00 | 1375.684 | 14102.721 | 3567.614
|  | 2021-10-05 17:00 | 1290.746 | 13612.784 | 4174.878
|  | 2021-10-05 18:00 | 1163.866 | 12905.588 | 5577.469
|  | 2021-10-05 19:00 | 1051.255 | 12291.486 | 6190.913
|  | 2021-10-05 20:00 | 1025.969 | 11860.6 | 6028.487
|  | 2021-10-05 21:00 | 1061.38 | 12200.097 | 5762.798
|  | 2021-10-05 22:00 | 1082.741 | 13065.95 | 5430.607
|  | 2021-10-05 23:00 | 1014.411 | 13547.29 | 4966.366
|  | 2021-10-06 | 925.772 | 13632.412 | 4767.174
|  | 2021-10-06 01:00 | 850.241 | 13653.901 | 4756.931
|  | 2021-10-06 02:00 | 730.819 | 13721.183 | 4836.127
|  | 2021-10-06 03:00 | 756.559 | 13538.23 | 4863.599
|  | 2021-10-06 04:00 | 797.531 | 13153.755 | 4817.719
|  | 2021-10-06 05:00 | 799.093 | 12714.151 | 4694.63
|  | 2021-10-06 06:00 | 845.06 | 12109.71 | 4519.267
|  | 2021-10-06 07:00 | 894.476 | 10801.681 | 4123.075
|  | 2021-10-06 08:00 | 945.527 | 8092.013 | 3058.047
|  | 2021-10-06 09:00 | 977.039 | 4386.383 | 2730.236
|  | 2021-10-06 10:00 | 941.021 | 2137.188 | 3438.052
|  | 2021-10-06 11:00 | 901.579 | 1420.587 | 2787.653
|  | 2021-10-06 12:00 | 899.12 | 1247.607 | 2160.993
|  | 2021-10-06 13:00 | 1002.113 | 1015.633 | 1699.341
|  | 2021-10-06 14:00 | 1172.343 | 801.691 | 1646.034
|  | 2021-10-06 15:00 | 1173.845 | 694.861 | 1977.397
|  | 2021-10-06 16:00 | 1066.368 | 577.133 | 2880.292
|  | 2021-10-06 17:00 | 902.014 | 560.036 | 4901.447
|  | 2021-10-06 18:00 | 718.778 | 744.29 | 6502.614
|  | 2021-10-06 19:00 | 557.56 | 936.859 | 6604.975
|  | 2021-10-06 20:00 | 435.53 | 1086.399 | 6120.254
|  | 2021-10-06 21:00 | 373.629 | 1097.337 | 5731.161
|  | 2021-10-06 22:00 | 316.715 | 949.575 | 5527.129
|  | 2021-10-06 23:00 | 249.425 | 592.593 | 5323.537
|  | 2021-10-07 | 183.547 | 262.464 | 5204.052
|  | 2021-10-07 01:00 | 126.708 | 75.993 | 5262.421
|  | 2021-10-07 02:00 | 80.704 | 15.738 | 5312.512
|  | 2021-10-07 03:00 | 45.913 | 13.097 | 5195.073
|  | 2021-10-07 04:00 | 29.744 | 16.378 | 5058.959
|  | 2021-10-07 05:00 | 24.493 | 33.826 | 4969.868
|  | 2021-10-07 06:00 | 36.748 | 128.724 | 4832.676
|  | 2021-10-07 07:00 | 63.516 | 486.476 | 4456.699
|  | 2021-10-07 08:00 | 107.221 | 1137.214 | 3164.152
|  | 2021-10-07 09:00 | 185.577 | 1745.566 | 2309.961
|  | 2021-10-07 10:00 | 327.699 | 2184.913 | 2363.705
|  | 2021-10-07 11:00 | 483.746 | 2280.631 | 3128.824
|  | 2021-10-07 12:00 | 607.333 | 2111.824 | 3435.383
|  | 2021-10-07 13:00 | 742.143 | 1882.323 | 3161.312
|  | 2021-10-07 14:00 | 965.441 | 1779.358 | 2682.562
|  | 2021-10-07 15:00 | 1023.761 | 1730.266 | 2480.012
|  | 2021-10-07 16:00 | 963.187 | 1698.726 | 2769.112
|  | 2021-10-07 17:00 | 871.285 | 1765.982 | 4013.473
|  | 2021-10-07 18:00 | 720.64 | 2044.75 | 5756.004
|  | 2021-10-07 19:00 | 601.446 | 2440.506 | 6423.111
|  | 2021-10-07 20:00 | 515.522 | 2870.415 | 6562.519
|  | 2021-10-07 21:00 | 435.645 | 3146.874 | 6531.854
|  | 2021-10-07 22:00 | 360.613 | 3177.978 | 6449.687
|  | 2021-10-07 23:00 | 287.845 | 3051.882 | 6430.281
|  | 2021-10-08 | 218.027 | 2940.755 | 6431.587
|  | 2021-10-08 01:00 | 155.574 | 2870.782 | 6428.231
|  | 2021-10-08 02:00 | 84.999 | 2798.062 | 6436.447
|  | 2021-10-08 03:00 | 24.203 | 2639.179 | 6460.323
|  | 2021-10-08 04:00 | 1.535 | 2265.26 | 6422.062
|  | 2021-10-08 05:00 | 0 | 1744.51 | 6283.501
|  | 2021-10-08 06:00 | 0 | 1399.595 | 6061.914
|  | 2021-10-08 07:00 | 0.266 | 1284.783 | 5708.135
|  | 2021-10-08 08:00 | 10.084 | 1269.223 | 4726.586
|  | 2021-10-08 09:00 | 48.674 | 1313.079 | 4111.033
|  | 2021-10-08 10:00 | 137.46 | 1398.071 | 4070.963
|  | 2021-10-08 11:00 | 269.576 | 1221.218 | 4880.863
|  | 2021-10-08 12:00 | 431.78 | 912.817 | 5319.429
|  | 2021-10-08 13:00 | 754.571 | 669.669 | 5376.001
|  | 2021-10-08 14:00 | 1483.294 | 650.643 | 5536.888
|  | 2021-10-08 15:00 | 1744.278 | 894.859 | 5862.64
|  | 2021-10-08 16:00 | 1742.285 | 1467.7 | 6177.608
|  | 2021-10-08 17:00 | 1752.327 | 2414.336 | 6590.059
|  | 2021-10-08 18:00 | 1853.532 | 3554.038 | 6908.588
|  | 2021-10-08 19:00 | 2010.617 | 4649.728 | 6985.521
|  | 2021-10-08 20:00 | 2187.658 | 5559.745 | 6888.858
|  | 2021-10-08 21:00 | 2255.442 | 6261.611 | 6537.38
|  | 2021-10-08 22:00 | 2174.476 | 6810.379 | 6098.911
|  | 2021-10-08 23:00 | 1986.212 | 7091.775 | 5782.58
|  | 2021-10-09 | 1738.383 | 6972.494 | 5478.692
|  | 2021-10-09 01:00 | 1451.37 | 6594.575 | 5223.133
|  | 2021-10-09 02:00 | 1150.882 | 5808.564 | 5086.425
|  | 2021-10-09 03:00 | 736.18 | 5105.16 | 4972.222
|  | 2021-10-09 04:00 | 483.696 | 4565.349 | 4885.119
|  | 2021-10-09 05:00 | 144.93 | 4385.591 | 4821.506
|  | 2021-10-09 06:00 | 16.029 | 4706.648 | 4767.158
|  | 2021-10-09 07:00 | 13.484 | 5408.134 | 4580.429
|  | 2021-10-09 08:00 | 31.061 | 6316.321 | 4161.284
|  | 2021-10-09 09:00 | 72.517 | 7004.781 | 5009.444
|  | 2021-10-09 10:00 | 147.648 | 7091.577 | 4937.275
|  | 2021-10-09 11:00 | 316.977 | 6673.909 | 4779.147
|  | 2021-10-09 12:00 | 612.742 | 6042.746 | 4545.02
|  | 2021-10-09 13:00 | 1245.366 | 5339.309 | 4532.624
|  | 2021-10-09 14:00 | 2208.817 | 4574.12 | 4865.912
|  | 2021-10-09 15:00 | 2344.121 | 4000.768 | 5356.961
|  | 2021-10-09 16:00 | 2266.736 | 3822.175 | 5760.652
|  | 2021-10-09 17:00 | 2247.498 | 4135.039 | 5992.205
|  | 2021-10-09 18:00 | 2344.036 | 4703.954 | 6040.67
|  | 2021-10-09 19:00 | 2460.694 | 5501.384 | 5905.042
|  | 2021-10-09 20:00 | 2583.383 | 6210.385 | 5782.422
|  | 2021-10-09 21:00 | 2674.805 | 6466.26 | 5615.164
|  | 2021-10-09 22:00 | 2731.163 | 5978.684 | 5482.741
|  | 2021-10-09 23:00 | 2659.31 | 4845.723 | 5355.742
|  | 2021-10-10 | 2523.295 | 3593.958 | 5126.958
|  | 2021-10-10 01:00 | 2332.327 | 2498.245 | 4929.704
|  | 2021-10-10 02:00 | 2017.168 | 1355.569 | 4649.138
|  | 2021-10-10 03:00 | 1378.538 | 673.379 | 4336.898
|  | 2021-10-10 04:00 | 899.828 | 455.716 | 4083.113
|  | 2021-10-10 05:00 | 494.799 | 424.647 | 3912.247
|  | 2021-10-10 06:00 | 69.933 | 181.902 | 3698.022
|  | 2021-10-10 07:00 | 17.241 | 92.839 | 3379.607
|  | 2021-10-10 08:00 | 33.197 | 197.946 | 3817.757
|  | 2021-10-10 09:00 | 97.361 | 599.111 | 4778.481
|  | 2021-10-10 10:00 | 219.233 | 1131.467 | 4926.678
|  | 2021-10-10 11:00 | 368.38 | 1484.148 | 4679.217
|  | 2021-10-10 12:00 | 555.269 | 1822.937 | 4365.488
|  | 2021-10-10 13:00 | 1103.175 | 2513.069 | 3991.805
|  | 2021-10-10 14:00 | 2052.413 | 3406.272 | 3653.207
|  | 2021-10-10 15:00 | 2195.875 | 3931.04 | 3451.308
|  | 2021-10-10 16:00 | 2138.241 | 4525.324 | 3443.801
|  | 2021-10-10 17:00 | 2174.566 | 6367.051 | 3698.131
|  | 2021-10-10 18:00 | 2198.792 | 8437.812 | 4379.59
|  | 2021-10-10 19:00 | 2220.851 | 9999.471 | 4924.63
|  | 2021-10-10 20:00 | 2174.496 | 11462.11 | 4663.686
|  | 2021-10-10 21:00 | 2023.614 | 11725.092 | 4171.291
|  | 2021-10-10 22:00 | 1858.087 | 11546.363 | 3746.998
|  | 2021-10-10 23:00 | 1693.151 | 11649.828 | 3528.503
|  | 2021-10-11 | 1508.916 | 11912.148 | 3469.978
|  | 2021-10-11 01:00 | 1283.446 | 12253.918 | 3525.67
|  | 2021-10-11 02:00 | 1027.515 | 12399.275 | 3587.711
|  | 2021-10-11 03:00 | 676.633 | 12571.959 | 3600.208
|  | 2021-10-11 04:00 | 483.78 | 12492.705 | 3502.632
|  | 2021-10-11 05:00 | 346.537 | 12624.706 | 3351.231
|  | 2021-10-11 06:00 | 143.752 | 12889.834 | 3251.031
|  | 2021-10-11 07:00 | 22.039 | 12871.206 | 2968.311
|  | 2021-10-11 08:00 | 22.349 | 13124.797 | 2417.104
|  | 2021-10-11 09:00 | 59.738 | 13245.385 | 3297.273
|  | 2021-10-11 10:00 | 147.678 | 13376.041 | 2416.284
|  | 2021-10-11 11:00 | 266.894 | 13539.738 | 1519.978
|  | 2021-10-11 12:00 | 535.941 | 13797.548 | 988.916
|  | 2021-10-11 13:00 | 1182.607 | 14009.021 | 711.967
|  | 2021-10-11 14:00 | 2010.534 | 13958.164 | 728.894
|  | 2021-10-11 15:00 | 1966.2 | 13880.472 | 988.303
|  | 2021-10-11 16:00 | 1694.932 | 13875.073 | 1575.655
|  | 2021-10-11 17:00 | 1576.768 | 13952.247 | 2549.351
|  | 2021-10-11 18:00 | 1519.913 | 14105.784 | 4089.367
|  | 2021-10-11 19:00 | 1491.213 | 14435.064 | 4651.49
|  | 2021-10-11 20:00 | 1440.4 | 14709.387 | 4165.488
|  | 2021-10-11 21:00 | 1385.009 | 14827.922 | 3678.717
|  | 2021-10-11 22:00 | 1337.798 | 14768.17 | 3462.101
|  | 2021-10-11 23:00 | 1267.144 | 14687.118 | 3351.336
|  | 2021-10-12 | 1172.281 | 14473.419 | 3204.545
|  | 2021-10-12 01:00 | 1057.383 | 14179.156 | 2968.42
|  | 2021-10-12 02:00 | 932.298 | 13816.588 | 2709.852
|  | 2021-10-12 03:00 | 530.03 | 13406.748 | 2549.323
|  | 2021-10-12 04:00 | 254.245 | 13064.71 | 2539.863
|  | 2021-10-12 05:00 | 112.444 | 12823.061 | 2615.148
|  | 2021-10-12 06:00 | 6.129 | 12754.746 | 2707.034
|  | 2021-10-12 07:00 | 3.04 | 12749.76 | 2615.067
|  | 2021-10-12 08:00 | 9.227 | 12898.841 | 1863.528
|  | 2021-10-12 09:00 | 21.785 | 13064.212 | 2482.398
|  | 2021-10-12 10:00 | 63.982 | 13209.927 | 2778.183
|  | 2021-10-12 11:00 | 155.563 | 13360.226 | 1889.299
|  | 2021-10-12 12:00 | 268.528 | 13552.696 | 900.13
|  | 2021-10-12 13:00 | 583.497 | 13674.119 | 546.85
|  | 2021-10-12 14:00 | 1117.958 | 13666.338 | 593.434
|  | 2021-10-12 15:00 | 1081.861 | 13693.004 | 908.275
|  | 2021-10-12 16:00 | 1015.891 | 13645.417 | 1551.014
|  | 2021-10-12 17:00 | 1017.82 | 13419.533 | 3141.521
|  | 2021-10-12 18:00 | 1025.723 | 13241.945 | 5393.72
|  | 2021-10-12 19:00 | 1069.757 | 13246.151 | 5878.958
|  | 2021-10-12 20:00 | 1169.646 | 13142.195 | 5470.182
|  | 2021-10-12 21:00 | 1319.662 | 12830.819 | 5209.223
|  | 2021-10-12 22:00 | 1454.098 | 12301.135 | 5013.737
|  | 2021-10-12 23:00 | 1485.219 | 11840.834 | 4746.629
|  | 2021-10-13 | 1377.291 | 11349.202 | 4291.061
|  | 2021-10-13 01:00 | 1138.93 | 10904.614 | 4063.174
|  | 2021-10-13 02:00 | 875.857 | 10952.25 | 3948.396
|  | 2021-10-13 03:00 | 455.645 | 11088.353 | 3923.087
|  | 2021-10-13 04:00 | 217.86 | 11250.308 | 3921.408
|  | 2021-10-13 05:00 | 92.829 | 11476.536 | 3887.964
|  | 2021-10-13 06:00 | 3.069 | 11307.072 | 3887.345
|  | 2021-10-13 07:00 | 0.035 | 10255.244 | 3839.501
|  | 2021-10-13 08:00 | 0 | 8924.719 | 3266.807
|  | 2021-10-13 09:00 | 0.028 | 7395.941 | 4400.358
|  | 2021-10-13 10:00 | 16.005 | 6594.422 | 5174.53
|  | 2021-10-13 11:00 | 80.652 | 6694.843 | 4997.695
|  | 2021-10-13 12:00 | 273.722 | 7355.661 | 4449.473
|  | 2021-10-13 13:00 | 830.856 | 8292.153 | 3741.632
|  | 2021-10-13 14:00 | 1355.057 | 9315.529 | 3061.685
|  | 2021-10-13 15:00 | 1245.933 | 10618.763 | 2771.379
|  | 2021-10-13 16:00 | 1136.842 | 12005.551 | 3033.165
|  | 2021-10-13 17:00 | 1147.304 | 12648.166 | 4067.739
|  | 2021-10-13 18:00 | 1153.367 | 12740.854 | 5685.158
|  | 2021-10-13 19:00 | 1024.472 | 12699.731 | 5998.315
|  | 2021-10-13 20:00 | 752.96 | 12649.519 | 5696.972
|  | 2021-10-13 21:00 | 455.471 | 12333.311 | 5442.053
|  | 2021-10-13 22:00 | 234.366 | 11729.351 | 5088.68
|  | 2021-10-13 23:00 | 118.529 | 11024.264 | 4808.077
|  | 2021-10-14 | 64.985 | 10632.649 | 4660.925
|  | 2021-10-14 01:00 | 40.037 | 10486.772 | 4642.798
|  | 2021-10-14 02:00 | 28.911 | 10352.062 | 4663.856
|  | 2021-10-14 03:00 | 21.68 | 10566.083 | 4601.361
|  | 2021-10-14 04:00 | 25.488 | 11034.999 | 4319.357
|  | 2021-10-14 05:00 | 3.167 | 11518.914 | 4018.457
|  | 2021-10-14 06:00 | 0.004 | 12215.882 | 3676.212
|  | 2021-10-14 07:00 | 0.016 | 13121.863 | 2737.6
|  | 2021-10-14 08:00 | 1.39 | 13880.063 | 2247.925
|  | 2021-10-14 09:00 | 4.46 | 14218.733 | 2461.688
|  | 2021-10-14 10:00 | 27.398 | 14365.602 | 2888.951
|  | 2021-10-14 11:00 | 72.453 | 14508.059 | 3086.039
|  | 2021-10-14 12:00 | 137.478 | 14650.382 | 2960.084
|  | 2021-10-14 13:00 | 335.401 | 14772.154 | 2460.529
|  | 2021-10-14 14:00 | 699.607 | 14905.333 | 2010.91
|  | 2021-10-14 15:00 | 756.659 | 15085.975 | 2082.417
|  | 2021-10-14 16:00 | 755.898 | 15263.371 | 2711.679
|  | 2021-10-14 17:00 | 743.151 | 15408.372 | 4452.367
|  | 2021-10-14 18:00 | 715.747 | 15514.278 | 6311.984
|  | 2021-10-14 19:00 | 686.879 | 15582.347 | 6727.221
|  | 2021-10-14 20:00 | 653.347 | 15663.78 | 6691.79
|  | 2021-10-14 21:00 | 596.814 | 15718.979 | 6604.721
|  | 2021-10-14 22:00 | 495.1 | 15760.593 | 6575.045
|  | 2021-10-14 23:00 | 344.036 | 15771.217 | 6554.18
|  | 2021-10-15 | 199.595 | 15774.665 | 6480.572
|  | 2021-10-15 01:00 | 110.771 | 15709.181 | 6379.25
|  | 2021-10-15 02:00 | 86.019 | 15369.459 | 6211.197
|  | 2021-10-15 03:00 | 66.108 | 15239.715 | 5912.689
|  | 2021-10-15 04:00 | 65.744 | 15200.321 | 5490.685
|  | 2021-10-15 05:00 | 38.661 | 15261.873 | 4869.652
|  | 2021-10-15 06:00 | 0.059 | 15282.54 | 4220.108
|  | 2021-10-15 07:00 | 0 | 15131.316 | 3630.228
|  | 2021-10-15 08:00 | 0.185 | 15057.754 | 2479.863
|  | 2021-10-15 09:00 | 5.596 | 14894.246 | 1966.507
|  | 2021-10-15 10:00 | 11.683 | 14635.406 | 2609.463
|  | 2021-10-15 11:00 | 33.429 | 14381.153 | 2738.561
|  | 2021-10-15 12:00 | 99.879 | 14182.308 | 2050.208
|  | 2021-10-15 13:00 | 425.731 | 13859.579 | 1196.524
|  | 2021-10-15 14:00 | 1053.154 | 13410.217 | 807.466
|  | 2021-10-15 15:00 | 1270.925 | 13013.946 | 977.437
|  | 2021-10-15 16:00 | 1428.312 | 12649.609 | 1824.697
|  | 2021-10-15 17:00 | 1719.292 | 12154.737 | 4226.909
|  | 2021-10-15 18:00 | 2020.345 | 11535.565 | 6404.222
|  | 2021-10-15 19:00 | 2109.222 | 11018.712 | 6657.658
|  | 2021-10-15 20:00 | 1892.19 | 10524.838 | 6357.019
|  | 2021-10-15 21:00 | 1535.479 | 9896.22 | 6022.433
|  | 2021-10-15 22:00 | 1258.434 | 9284.988 | 5730.951
|  | 2021-10-15 23:00 | 1145.072 | 8709.956 | 5411.625
|  | 2021-10-16 | 1133.612 | 8114.709 | 5045.883
|  | 2021-10-16 01:00 | 1114.705 | 7782.097 | 4721.888
|  | 2021-10-16 02:00 | 1021.592 | 7724.192 | 4493.271
|  | 2021-10-16 03:00 | 632.761 | 7635.814 | 4393.234
|  | 2021-10-16 04:00 | 342.893 | 7484.831 | 4358.258
|  | 2021-10-16 05:00 | 204.671 | 7154.277 | 4320.366
|  | 2021-10-16 06:00 | 53.377 | 6745.374 | 4244.617
|  | 2021-10-16 07:00 | 9.075 | 6486.533 | 4048.397
|  | 2021-10-16 08:00 | 7.977 | 6551.794 | 2801.98
|  | 2021-10-16 09:00 | 18.757 | 6913.235 | 1752.004
|  | 2021-10-16 10:00 | 49.142 | 7358.922 | 1699.792
|  | 2021-10-16 11:00 | 108.832 | 8044.015 | 1677.888
|  | 2021-10-16 12:00 | 244.461 | 8967.222 | 799.591
|  | 2021-10-16 13:00 | 759.855 | 9859.288 | 300.16
|  | 2021-10-16 14:00 | 1550.868 | 10526.187 | 198.016
|  | 2021-10-16 15:00 | 1735.582 | 10824.366 | 395.333
|  | 2021-10-16 16:00 | 1692.785 | 10534.477 | 1030.086
|  | 2021-10-16 17:00 | 1737.167 | 10271.451 | 2568.963
|  | 2021-10-16 18:00 | 1887.536 | 10200.755 | 5016.594
|  | 2021-10-16 19:00 | 1966.524 | 9797.507 | 5791.857
|  | 2021-10-16 20:00 | 1816.291 | 9283.59 | 5603.597
|  | 2021-10-16 21:00 | 1494.064 | 8971.394 | 5296.989
|  | 2021-10-16 22:00 | 1136.113 | 8515.748 | 5129.359
|  | 2021-10-16 23:00 | 871.265 | 7653.928 | 5140.32
|  | 2021-10-17 | 725.792 | 6659.147 | 5214.972
|  | 2021-10-17 01:00 | 664.739 | 5751.176 | 5262.404
|  | 2021-10-17 02:00 | 613.476 | 4921.331 | 5232.087
|  | 2021-10-17 03:00 | 435.399 | 3898.03 | 5077.283
|  | 2021-10-17 04:00 | 319.971 | 2582.968 | 4863.966
|  | 2021-10-17 05:00 | 271.744 | 1185.831 | 4719.064
|  | 2021-10-17 06:00 | 110.485 | 639.533 | 4626.802
|  | 2021-10-17 07:00 | 45.862 | 1292.063 | 4580.39
|  | 2021-10-17 08:00 | 37.274 | 2983.524 | 3473.929
|  | 2021-10-17 09:00 | 138.267 | 5220.211 | 1777.039
|  | 2021-10-17 10:00 | 342.738 | 7352.483 | 1302.999
|  | 2021-10-17 11:00 | 612.225 | 9058.169 | 2110.063
|  | 2021-10-17 12:00 | 927.435 | 10287.37 | 1784.026
|  | 2021-10-17 13:00 | 1439.294 | 11090.356 | 1475.068
|  | 2021-10-17 14:00 | 1817.666 | 11648.463 | 1366.027
|  | 2021-10-17 15:00 | 1550.709 | 11817.392 | 1478.345
|  | 2021-10-17 16:00 | 1217.535 | 12043.842 | 1784.082
|  | 2021-10-17 17:00 | 959.74 | 12362.553 | 2460.226
|  | 2021-10-17 18:00 | 822.775 | 12509.874 | 4046.088
|  | 2021-10-17 19:00 | 760.319 | 12672.029 | 4973.279
|  | 2021-10-17 20:00 | 735.908 | 12923.097 | 4746.639
|  | 2021-10-17 21:00 | 758.384 | 13314.334 | 4151.172
|  | 2021-10-17 22:00 | 812.196 | 13495.07 | 3697.959
|  | 2021-10-17 23:00 | 847.012 | 13305.307 | 3351.145
|  | 2021-10-18 | 850.348 | 12854.064 | 3071.334
|  | 2021-10-18 01:00 | 805.811 | 12562.792 | 2553.518
|  | 2021-10-18 02:00 | 704.665 | 12214.078 | 1910.4
|  | 2021-10-18 03:00 | 452.694 | 11619.547 | 1471.759
|  | 2021-10-18 04:00 | 262.602 | 10893.132 | 1249.272
|  | 2021-10-18 05:00 | 164.167 | 10524.382 | 1122.88
|  | 2021-10-18 06:00 | 13.321 | 10352.531 | 1054.246
|  | 2021-10-18 07:00 | 0.016 | 10024.026 | 1038.471
|  | 2021-10-18 08:00 | 0 | 9986.071 | 985.51
|  | 2021-10-18 09:00 | 0 | 10259.055 | 614.361
|  | 2021-10-18 10:00 | 0.739 | 10186.049 | 226.309
|  | 2021-10-18 11:00 | 20.321 | 10491.592 | 70.84
|  | 2021-10-18 12:00 | 243.019 | 10896.441 | 77.126
|  | 2021-10-18 13:00 | 715.819 | 11492.855 | 39.639
|  | 2021-10-18 14:00 | 1627.024 | 12093.767 | 10.424
|  | 2021-10-18 15:00 | 1907.24 | 12465.953 | 0.282
|  | 2021-10-18 16:00 | 1895.395 | 12687.915 | 6.617
|  | 2021-10-18 17:00 | 1948.185 | 12842.703 | 435.259
|  | 2021-10-18 18:00 | 2061.774 | 12747.85 | 1414.035
|  | 2021-10-18 19:00 | 2208.04 | 12711.516 | 2009.667
|  | 2021-10-18 20:00 | 2305.943 | 12569.617 | 2044.723
|  | 2021-10-18 21:00 | 2367.501 | 12469.948 | 1770.711
|  | 2021-10-18 22:00 | 2353.79 | 12464.698 | 1399.073
|  | 2021-10-18 23:00 | 2317.265 | 11721.196 | 1025.963
|  | 2021-10-19 | 2239.771 | 10369.948 | 670.899
|  | 2021-10-19 01:00 | 2136.768 | 10435.42 | 386.673
|  | 2021-10-19 02:00 | 2094.732 | 11662.046 | 195.089
|  | 2021-10-19 03:00 | 1752.26 | 12604.295 | 78.454
|  | 2021-10-19 04:00 | 1548.728 | 12959.55 | 25.658
|  | 2021-10-19 05:00 | 1451.111 | 13065.17 | 19.848
|  | 2021-10-19 06:00 | 1331.493 | 12729.471 | 39.594
|  | 2021-10-19 07:00 | 896.14 | 12492.359 | 113.133
|  | 2021-10-19 08:00 | 470.178 | 12852.57 | 207.424
|  | 2021-10-19 09:00 | 226.746 | 13121.888 | 133.486
|  | 2021-10-19 10:00 | 134.13 | 13683.838 | 40.767
|  | 2021-10-19 11:00 | 123.103 | 14073.888 | 117.154
|  | 2021-10-19 12:00 | 324.283 | 14627.181 | 218.306
|  | 2021-10-19 13:00 | 1040.585 | 15084.864 | 108.137
|  | 2021-10-19 14:00 | 2280.903 | 15356.223 | 18.39
|  | 2021-10-19 15:00 | 2750.763 | 15520.415 | 0.076
|  | 2021-10-19 16:00 | 3020.006 | 15679.829 | 0.01
|  | 2021-10-19 17:00 | 3137.219 | 15825.761 | 267.5
|  | 2021-10-19 18:00 | 3155.67 | 15821.701 | 1352.647
|  | 2021-10-19 19:00 | 3160.948 | 15825.456 | 2006.058
|  | 2021-10-19 20:00 | 3171.363 | 15775.25 | 2109.936
|  | 2021-10-19 21:00 | 3230.664 | 15790.061 | 1963.112
|  | 2021-10-19 22:00 | 3237.252 | 15816.045 | 1777.211
|  | 2021-10-19 23:00 | 3220.704 | 15750.563 | 1501.222
|  | 2021-10-20 | 3191.733 | 15682.258 | 1245.965
|  | 2021-10-20 01:00 | 3153.203 | 15637.665 | 1192.589
|  | 2021-10-20 02:00 | 3089.082 | 15650.685 | 1138.26
|  | 2021-10-20 03:00 | 2843.555 | 15697.937 | 1060.6
|  | 2021-10-20 04:00 | 2664.286 | 15704.053 | 1135.499
|  | 2021-10-20 05:00 | 2499.983 | 15548.813 | 1428.28
|  | 2021-10-20 06:00 | 2419.525 | 15249.963 | 1950.948
|  | 2021-10-20 07:00 | 2324.981 | 15220.399 | 2589.052
|  | 2021-10-20 08:00 | 2163.616 | 15480.839 | 2413.281
|  | 2021-10-20 09:00 | 1931.5 | 15419.639 | 1271.039
|  | 2021-10-20 10:00 | 1745.081 | 14852.697 | 832.727
|  | 2021-10-20 11:00 | 1616.189 | 14312.931 | 2078.515
|  | 2021-10-20 12:00 | 1577.236 | 14524.357 | 1948.599
|  | 2021-10-20 13:00 | 1792.808 | 14942.234 | 1263.961
|  | 2021-10-20 14:00 | 2235.315 | 15082.038 | 827.42
|  | 2021-10-20 15:00 | 2277.209 | 15221.609 | 708.469
|  | 2021-10-20 16:00 | 2221.293 | 15514.693 | 799.147
|  | 2021-10-20 17:00 | 2186.435 | 15676.294 | 1173.363
|  | 2021-10-20 18:00 | 2179.825 | 15782.434 | 2344.31
|  | 2021-10-20 19:00 | 2174.519 | 15744.965 | 3774.242
|  | 2021-10-20 20:00 | 2132.234 | 15670.573 | 4833.372
|  | 2021-10-20 21:00 | 2042.307 | 15343.468 | 5464.132
|  | 2021-10-20 22:00 | 1884.754 | 14142.586 | 5755.449
|  | 2021-10-20 23:00 | 1645.956 | 11316.553 | 5773.561
|  | 2021-10-21 | 1413.963 | 5348.091 | 5671.015
|  | 2021-10-21 01:00 | 1235.646 | 1345.886 | 5525.638
|  | 2021-10-21 02:00 | 1114.105 | 792.631 | 5300.264
|  | 2021-10-21 03:00 | 939.95 | 4348.763 | 5095.727
|  | 2021-10-21 04:00 | 844.686 | 11547.164 | 4978.27
|  | 2021-10-21 05:00 | 874.877 | 14434.254 | 4939.336
|  | 2021-10-21 06:00 | 1000.076 | 15489.796 | 5019.582
|  | 2021-10-21 07:00 | 1072.692 | 15816.89 | 5138.813
|  | 2021-10-21 08:00 | 1032.24 | 15825.765 | 4289.568
|  | 2021-10-21 09:00 | 939.847 | 15822.156 | 3040.062
|  | 2021-10-21 10:00 | 834.943 | 15823.269 | 3254.47
|  | 2021-10-21 11:00 | 737.524 | 15822.733 | 2504.897
|  | 2021-10-21 12:00 | 682.239 | 15798.765 | 1279.435
|  | 2021-10-21 13:00 | 778.428 | 15820.393 | 736.215
|  | 2021-10-21 14:00 | 1109.005 | 15825.174 | 682.96
|  | 2021-10-21 15:00 | 1170.085 | 15823.949 | 1004.237
|  | 2021-10-21 16:00 | 1215.25 | 15822.699 | 1817.642
|  | 2021-10-21 17:00 | 1313.118 | 15819.107 | 3232.89
|  | 2021-10-21 18:00 | 1399.328 | 15804.535 | 5058.993
|  | 2021-10-21 19:00 | 1451.111 | 15788.023 | 5540.687
|  | 2021-10-21 20:00 | 1431.812 | 15778.922 | 5130.146
|  | 2021-10-21 21:00 | 1287.367 | 15778.925 | 4463.953
|  | 2021-10-21 22:00 | 1080.645 | 15813.409 | 4111.052
|  | 2021-10-21 23:00 | 882.153 | 15822.284 | 3940.583
|  | 2021-10-22 | 709.342 | 15807.2 | 3719.782
|  | 2021-10-22 01:00 | 576.814 | 15806.803 | 3594.228
|  | 2021-10-22 02:00 | 480.566 | 15769.875 | 3567.992
|  | 2021-10-22 03:00 | 404.398 | 15638.097 | 3513.66
|  | 2021-10-22 04:00 | 374.257 | 15427.955 | 3426.637
|  | 2021-10-22 05:00 | 364.486 | 15263.036 | 3297.431
|  | 2021-10-22 06:00 | 380.68 | 15216.156 | 3186.177
|  | 2021-10-22 07:00 | 260.959 | 15284.043 | 3101.147
|  | 2021-10-22 08:00 | 88.904 | 15538.603 | 2281.6
|  | 2021-10-22 09:00 | 25.137 | 15768.896 | 2439.119
|  | 2021-10-22 10:00 | 25.383 | 15825.791 | 2824.056
|  | 2021-10-22 11:00 | 89.633 | 15795.119 | 2329.457
|  | 2021-10-22 12:00 | 403.823 | 15760.45 | 1681.723
|  | 2021-10-22 13:00 | 1036.232 | 15729.093 | 1488.718
|  | 2021-10-22 14:00 | 2027.345 | 15679.071 | 1853.249
|  | 2021-10-22 15:00 | 2373.158 | 15650.67 | 2612.523
|  | 2021-10-22 16:00 | 2443.697 | 15605.878 | 3676.316
|  | 2021-10-22 17:00 | 2421.72 | 15541.89 | 5035.036
|  | 2021-10-22 18:00 | 2414.494 | 15424.877 | 6030.386
|  | 2021-10-22 19:00 | 2430.916 | 15262.321 | 6074.102
|  | 2021-10-22 20:00 | 2460.527 | 15036.71 | 5733.432
|  | 2021-10-22 21:00 | 2411.847 | 14830.864 | 5526.128
|  | 2021-10-22 22:00 | 2324.943 | 14663.992 | 5513.368
|  | 2021-10-22 23:00 | 2254.267 | 14445.651 | 5494.392
|  | 2021-10-23 | 2239.587 | 14183.263 | 5362.8
|  | 2021-10-23 01:00 | 2246.537 | 13613.437 | 5234.875
|  | 2021-10-23 02:00 | 2244.421 | 13124.79 | 5088.779
|  | 2021-10-23 03:00 | 1795.295 | 12604.556 | 4975.003
|  | 2021-10-23 04:00 | 1535.378 | 11620.599 | 4767.167
|  | 2021-10-23 05:00 | 1367.683 | 10767.362 | 4492.922
|  | 2021-10-23 06:00 | 949.378 | 10173.069 | 4358.267
|  | 2021-10-23 07:00 | 613.934 | 8908.238 | 4141.492
|  | 2021-10-23 08:00 | 432.774 | 7091.674 | 3865.203
|  | 2021-10-23 09:00 | 387.521 | 5385.74 | 4657.929
|  | 2021-10-23 10:00 | 438.452 | 4312.261 | 3991.789
|  | 2021-10-23 11:00 | 622.646 | 3862.684 | 2659.346
|  | 2021-10-23 12:00 | 939.068 | 3522.218 | 1549.573
|  | 2021-10-23 13:00 | 1823.528 | 3504.577 | 909.745
|  | 2021-10-23 14:00 | 2981.492 | 4341.596 | 861.892
|  | 2021-10-23 15:00 | 3085.504 | 5860.111 | 1287.553
|  | 2021-10-23 16:00 | 3009.549 | 7752.342 | 2276.347
|  | 2021-10-23 17:00 | 2989.001 | 9677.379 | 3741.613
|  | 2021-10-23 18:00 | 2989.31 | 11095.429 | 5382.418
|  | 2021-10-23 19:00 | 3010.148 | 12074.184 | 5681.084
|  | 2021-10-23 20:00 | 3029.537 | 12713.987 | 5402.053
|  | 2021-10-23 21:00 | 3158.505 | 13057.192 | 5059.147
|  | 2021-10-23 22:00 | 3158.192 | 13198.597 | 4737.646
|  | 2021-10-23 23:00 | 3117.334 | 13181.085 | 4387.892
|  | 2021-10-24 | 3108.628 | 13111.898 | 4013.506
|  | 2021-10-24 01:00 | 3136.876 | 13098.863 | 3682.971
|  | 2021-10-24 02:00 | 3136.357 | 13064.981 | 3351.156
|  | 2021-10-24 03:00 | 2619.253 | 13149.12 | 3062.966
|  | 2021-10-24 04:00 | 2436.005 | 13401.234 | 2875.151
|  | 2021-10-24 05:00 | 2156.749 | 13725.014 | 2773.822
|  | 2021-10-24 06:00 | 1491.377 | 14010.217 | 2750.766
|  | 2021-10-24 07:00 | 922.505 | 14120.067 | 2659.373
|  | 2021-10-24 08:00 | 497.807 | 14130.094 | 1778.55
|  | 2021-10-24 09:00 | 272.073 | 13881.958 | 2209.71
|  | 2021-10-24 10:00 | 208.034 | 13478.077 | 2843.161
|  | 2021-10-24 11:00 | 234.449 | 13209.865 | 2193.198
|  | 2021-10-24 12:00 | 382.287 | 13008.144 | 1385.651
|  | 2021-10-24 13:00 | 1095.53 | 12797.972 | 847.341
|  | 2021-10-24 14:00 | 2298.077 | 12562.989 | 701.424
|  | 2021-10-24 15:00 | 2856.064 | 12521.524 | 746.631
|  | 2021-10-24 16:00 | 3019.758 | 12915.49 | 984.132
|  | 2021-10-24 17:00 | 3172.03 | 13470.218 | 2250.958
|  | 2021-10-24 18:00 | 3371.864 | 13775.993 | 4901.984
|  | 2021-10-24 19:00 | 3567.648 | 13727.057 | 5482.799
|  | 2021-10-24 20:00 | 3735.899 | 13592.26 | 5019.663
|  | 2021-10-24 21:00 | 3764.801 | 13443.189 | 4640.66
|  | 2021-10-24 22:00 | 3630.03 | 13293.34 | 4385.849
|  | 2021-10-24 23:00 | 3449.012 | 12899.151 | 4049.792
|  | 2021-10-25 | 3220.1 | 12390.444 | 3651.231
|  | 2021-10-25 01:00 | 2990.715 | 11974.757 | 3275.723
|  | 2021-10-25 02:00 | 2771.285 | 11809.885 | 3010.005
|  | 2021-10-25 03:00 | 2077.581 | 11953.713 | 2801.474
|  | 2021-10-25 04:00 | 1783.59 | 12333.716 | 2659.276
|  | 2021-10-25 05:00 | 1664.472 | 12614.808 | 2680.578
|  | 2021-10-25 06:00 | 1380.175 | 12647.526 | 2750.902
|  | 2021-10-25 07:00 | 1080.691 | 12536.714 | 2499.692
|  | 2021-10-25 08:00 | 891.294 | 12550.298 | 1931.162
|  | 2021-10-25 09:00 | 806.318 | 12483.371 | 2516.368
|  | 2021-10-25 10:00 | 760.601 | 12165.865 | 2759.012
|  | 2021-10-25 11:00 | 742.274 | 11906.662 | 2383.084
|  | 2021-10-25 12:00 | 829.218 | 12021.431 | 1829.516
|  | 2021-10-25 13:00 | 1346.524 | 12334.467 | 1366.023
|  | 2021-10-25 14:00 | 2253.666 | 12562.571 | 925.365
|  | 2021-10-25 15:00 | 2425.511 | 12964.721 | 871.153
|  | 2021-10-25 16:00 | 2390.903 | 13233.396 | 1048.108
|  | 2021-10-25 17:00 | 2432.621 | 13340.443 | 1571.25
|  | 2021-10-25 18:00 | 2670.095 | 13260.354 | 2843.19
|  | 2021-10-25 19:00 | 2993.715 | 12833.846 | 3864.146
|  | 2021-10-25 20:00 | 3294.69 | 12384.997 | 3867.041
|  | 2021-10-25 21:00 | 3426.688 | 11547.202 | 3795.974
|  | 2021-10-25 22:00 | 3297.533 | 10070.393 | 3872.192
|  | 2021-10-25 23:00 | 3009.997 | 8631.035 | 3998.084
|  | 2021-10-26 | 2658.415 | 8305.3 | 4077.785
|  | 2021-10-26 01:00 | 2305.828 | 8648.17 | 4089.385
|  | 2021-10-26 02:00 | 1985.369 | 9202.672 | 4088.397
|  | 2021-10-26 03:00 | 1425.658 | 9493.125 | 3948.301
|  | 2021-10-26 04:00 | 1267.952 | 9864.608 | 3760.383
|  | 2021-10-26 05:00 | 1133.083 | 10437.895 | 3656.586
|  | 2021-10-26 06:00 | 856.937 | 10824.388 | 3632.971
|  | 2021-10-26 07:00 | 580.448 | 10759.819 | 3502.641
|  | 2021-10-26 08:00 | 382.629 | 10779.695 | 2549.216
|  | 2021-10-26 09:00 | 281.135 | 11232.259 | 4067.733
|  | 2021-10-26 10:00 | 268.135 | 12124.377 | 4670.543
|  | 2021-10-26 11:00 | 306.453 | 12974.867 | 3724.401
|  | 2021-10-26 12:00 | 495.989 | 13370.373 | 2933.13
|  | 2021-10-26 13:00 | 1377.196 | 13448.958 | 2612.659
|  | 2021-10-26 14:00 | 2239.523 | 13564.548 | 2639.427
|  | 2021-10-26 15:00 | 2193.238 | 13977.302 | 2793.529
|  | 2021-10-26 16:00 | 2035.622 | 14347.452 | 2882.986
|  | 2021-10-26 17:00 | 1968.117 | 14690.845 | 3115.802
|  | 2021-10-26 18:00 | 2005.214 | 15067.985 | 4089.424
|  | 2021-10-26 19:00 | 2088.146 | 15297.492 | 4883.102
|  | 2021-10-26 20:00 | 2197.507 | 15275.94 | 4808.11
|  | 2021-10-26 21:00 | 2174.455 | 15310.966 | 4389.183
|  | 2021-10-26 22:00 | 1966.204 | 15547.422 | 3867.941
|  | 2021-10-26 23:00 | 1609.705 | 15536.318 | 3265.987
|  | 2021-10-27 | 1217.911 | 15555.763 | 2859.263
|  | 2021-10-27 01:00 | 879.651 | 15495.628 | 2582.116
|  | 2021-10-27 02:00 | 646.75 | 15452.619 | 2325.002
|  | 2021-10-27 03:00 | 420.431 | 15436.553 | 2159.061
|  | 2021-10-27 04:00 | 316.157 | 15415.013 | 2143.888
|  | 2021-10-27 05:00 | 256.183 | 15405.214 | 2281.121
|  | 2021-10-27 06:00 | 192.706 | 15394.039 | 2670.277
|  | 2021-10-27 07:00 | 109.905 | 15351.454 | 2702.059
|  | 2021-10-27 08:00 | 51.592 | 15323.677 | 2613.282
|  | 2021-10-27 09:00 | 29.774 | 15317.693 | 3093.506
|  | 2021-10-27 10:00 | 37.001 | 15377.365 | 3176.541
|  | 2021-10-27 11:00 | 81.646 | 15530.395 | 2781.706
|  | 2021-10-27 12:00 | 253.201 | 15622.101 | 2537.933
|  | 2021-10-27 13:00 | 1080.925 | 15629.325 | 2208.286
|  | 2021-10-27 14:00 | 1819.638 | 15614.355 | 1973.19
|  | 2021-10-27 15:00 | 1885.797 | 15617.008 | 1966.358
|  | 2021-10-27 16:00 | 1908.854 | 15633.012 | 2174.32
|  | 2021-10-27 17:00 | 1891.605 | 15618.677 | 2667.1
|  | 2021-10-27 18:00 | 1828.083 | 15589.984 | 3817.775
|  | 2021-10-27 19:00 | 1793.953 | 15606.588 | 4911.852
|  | 2021-10-27 20:00 | 1760.311 | 15608.758 | 5054.908
|  | 2021-10-27 21:00 | 1639.823 | 15549.421 | 4867.974
|  | 2021-10-27 22:00 | 1519.842 | 15399.448 | 4642.335
|  | 2021-10-27 23:00 | 1411.751 | 15231.361 | 4485.714
|  | 2021-10-28 | 1282.345 | 15182.559 | 4379.59
|  | 2021-10-28 01:00 | 1160.859 | 14927.056 | 4268.26
|  | 2021-10-28 02:00 | 978.345 | 14552.945 | 3871.83
|  | 2021-10-28 03:00 | 733.801 | 14419.578 | 3406.848
|  | 2021-10-28 04:00 | 608.876 | 14619.796 | 3114.763
|  | 2021-10-28 05:00 | 576.969 | 14823.365 | 2709.916
|  | 2021-10-28 06:00 | 654.228 | 14835.946 | 2274.118
|  | 2021-10-28 07:00 | 789.707 | 14695.919 | 2033.991
|  | 2021-10-28 08:00 | 958.5 | 14462.43 | 1399.033
|  | 2021-10-28 09:00 | 1200.884 | 14250.867 | 2088.355
|  | 2021-10-28 10:00 | 1475.779 | 14132.886 | 3233.062
|  | 2021-10-28 11:00 | 1802.248 | 13871.745 | 2794.237
|  | 2021-10-28 12:00 | 2193.233 | 13659.532 | 2458.983
|  | 2021-10-28 13:00 | 2585.32 | 13816.887 | 2373.291
|  | 2021-10-28 14:00 | 2714.007 | 13882.213 | 2373
|  | 2021-10-28 15:00 | 2639.183 | 14058.504 | 2521.364
|  | 2021-10-28 16:00 | 2528.03 | 14242.811 | 2793.321
|  | 2021-10-28 17:00 | 2435.05 | 14486.862 | 3204.535
|  | 2021-10-28 18:00 | 2305.914 | 14557.61 | 4240.405
|  | 2021-10-28 19:00 | 2174.236 | 14547.289 | 5110.673
|  | 2021-10-28 20:00 | 2192.868 | 14466.528 | 5095.872
|  | 2021-10-28 21:00 | 2292.713 | 14434.435 | 4878.794
|  | 2021-10-28 22:00 | 2415.586 | 14195.19 | 4746.664
|  | 2021-10-28 23:00 | 2544.123 | 13897.74 | 4659.655
|  | 2021-10-29 | 2460.379 | 13819.536 | 4531.129
|  | 2021-10-29 01:00 | 2325.233 | 13918.871 | 4172.807
|  | 2021-10-29 02:00 | 2203.844 | 14107.628 | 3872.169
|  | 2021-10-29 03:00 | 2047.063 | 14380.24 | 3698.031
|  | 2021-10-29 04:00 | 2764.147 | 14663.791 | 3612.95
|  | 2021-10-29 05:00 | 3275.971 | 14847.603 | 3621.903
|  | 2021-10-29 06:00 | 3453.998 | 14938.583 | 3648.087
|  | 2021-10-29 07:00 | 3544.731 | 14990.338 | 3600.199
|  | 2021-10-29 08:00 | 3636.02 | 15000.638 | 2621.562
|  | 2021-10-29 09:00 | 3687.067 | 14978.93 | 2710.258
|  | 2021-10-29 10:00 | 3698.125 | 15081.015 | 4317.912
|  | 2021-10-29 11:00 | 3774.241 | 15341.958 | 3105.302
|  | 2021-10-29 12:00 | 3826.357 | 15461.938 | 1899.835
|  | 2021-10-29 13:00 | 3798.351 | 15553.868 | 1186.984
|  | 2021-10-29 14:00 | 3719.93 | 15687.176 | 917.324
|  | 2021-10-29 15:00 | 3693.959 | 15690.284 | 1025.121
|  | 2021-10-29 16:00 | 3657.39 | 15631.45 | 1466.469
|  | 2021-10-29 17:00 | 3621.848 | 15642.012 | 2319.655
|  | 2021-10-29 18:00 | 3567.736 | 15650.654 | 4272.408
|  | 2021-10-29 19:00 | 3597.796 | 15760.671 | 5217.051
|  | 2021-10-29 20:00 | 3697.928 | 15668.419 | 5105.175
|  | 2021-10-29 21:00 | 3730.043 | 15585.671 | 4864.707
|  | 2021-10-29 22:00 | 3736.543 | 15292.527 | 4708.915
|  | 2021-10-29 23:00 | 3719.809 | 14736.487 | 4556.314
|  | 2021-10-30 | 3600.218 | 13888.512 | 4446.836
|  | 2021-10-30 01:00 | 3474.644 | 12741.453 | 4358.267
|  | 2021-10-30 02:00 | 3449.682 | 11990.31 | 4218.926
|  | 2021-10-30 03:00 | 3137.033 | 11461.744 | 4022.022
|  | 2021-10-30 04:00 | 3640.511 | 11201.82 | 3731.552
|  | 2021-10-30 05:00 | 4209.377 | 11137.875 | 3351.173
|  | 2021-10-30 06:00 | 4383.81 | 11199.69 | 2942.495
|  | 2021-10-30 07:00 | 4431.855 | 11594.567 | 2513.182
|  | 2021-10-30 08:00 | 4434.121 | 13013.503 | 1378.086
|  | 2021-10-30 09:00 | 4358.267 | 14464.862 | 958.104
|  | 2021-10-30 10:00 | 4194.705 | 15437.569 | 1219.803
|  | 2021-10-30 11:00 | 3938.873 | 15806.189 | 841.198
|  | 2021-10-30 12:00 | 3496.656 | 15767.812 | 241.626
|  | 2021-10-30 13:00 | 2885.967 | 15473.803 | 42.597
|  | 2021-10-30 14:00 | 2280.897 | 15549.771 | 10.316
|  | 2021-10-30 15:00 | 1718.89 | 15795.663 | 15.911
|  | 2021-10-30 16:00 | 1285.517 | 15795.941 | 96.216
|  | 2021-10-30 17:00 | 1027.14 | 15578.923 | 695.312
|  | 2021-10-30 18:00 | 871.396 | 15116.939 | 3016.497
|  | 2021-10-30 19:00 | 700.347 | 14664.184 | 4379.76
|  | 2021-10-30 20:00 | 487.701 | 14419.571 | 4342.079
|  | 2021-10-30 21:00 | 311.202 | 13716.149 | 3676.25
|  | 2021-10-30 22:00 | 208.801 | 12763.145 | 2864.658
|  | 2021-10-30 23:00 | 182.519 | 11317.26 | 2139.371
|  | 2021-10-31 | 186.038 | 9575.299 | 1704.966
|  | 2021-10-31 01:00 | 218.507 | 8092.123 | 1429.557
|  | 2021-10-31 02:00 | 285.642 | 7548.676 | 1154.507
|  | 2021-10-31 03:00 | 341.959 | 8135.425 | 871.362
|  | 2021-10-31 04:00 | 349.29 | 9276.038 | 600.625
|  | 2021-10-31 05:00 | 545.864 | 10666.06 | 392.156
|  | 2021-10-31 06:00 | 746.504 | 11589.4 | 237.415
|  | 2021-10-31 07:00 | 943.207 | 11953.007 | 152.424
|  | 2021-10-31 08:00 | 1145.242 | 12144.26 | 96.647
|  | 2021-10-31 09:00 | 1373.203 | 12492.526 | 25.987
|  | 2021-10-31 10:00 | 1562.286 | 13271.673 | 7.549
|  | 2021-10-31 11:00 | 1558.555 | 14138.628 | 3.319
|  | 2021-10-31 12:00 | 1232.266 | 14917.755 | 0.285
|  | 2021-10-31 13:00 | 904.63 | 15507.955 | 0.008
|  | 2021-10-31 14:00 | 661.751 | 15667.099 | 0.01
|  | 2021-10-31 15:00 | 491.401 | 15719.109 | 68.908
|  | 2021-10-31 16:00 | 391.055 | 15773.596 | 473.842
|  | 2021-10-31 17:00 | 286.79 | 15809.904 | 1607.336
|  | 2021-10-31 18:00 | 165.509 | 15824.509 | 4002.187
|  | 2021-10-31 19:00 | 65.013 | 15813.45 | 4622.374
|  | 2021-10-31 20:00 | 15.685 | 15601.207 | 3996.313
|  | 2021-10-31 21:00 | 2.452 | 15270.772 | 3460.024
|  | 2021-10-31 22:00 | 0.412 | 15343.972 | 3278.204
|  | 2021-10-31 23:00 | 0.12 | 15329.412 | 3351.273
|  | 2021-11-01 | 0.055 | 15263.673 | 3463.36
|  | 2021-11-01 01:00 | 0.06 | 15315.14 | 3586.981
|  | 2021-11-01 02:00 | 0.175 | 15439.229 | 3657.57
|  | 2021-11-01 03:00 | 0.231 | 15637.857 | 3709.074
|  | 2021-11-01 04:00 | 0.751 | 15757.88 | 3651.57
|  | 2021-11-01 05:00 | 16.479 | 15808.072 | 3672.16
|  | 2021-11-01 06:00 | 66.155 | 15823.474 | 3726.196
|  | 2021-11-01 07:00 | 186.905 | 15825.594 | 3731.615
|  | 2021-11-01 08:00 | 459.255 | 15822.986 | 2555.397
|  | 2021-11-01 09:00 | 816.94 | 15817.927 | 1168.101
|  | 2021-11-01 10:00 | 1193.813 | 15823.564 | 760.3
|  | 2021-11-01 11:00 | 1451.178 | 15824.38 | 1719.155
|  | 2021-11-01 12:00 | 1311.189 | 15825.526 | 1346.202
|  | 2021-11-01 13:00 | 978.531 | 15825.852 | 840.364
|  | 2021-11-01 14:00 | 559.961 | 15825.444 | 882.223
|  | 2021-11-01 15:00 | 245.393 | 15820.593 | 1324.153
|  | 2021-11-01 16:00 | 100.92 | 15790.822 | 2076.926
|  | 2021-11-01 17:00 | 54.872 | 15700.264 | 3479.774
|  | 2021-11-01 18:00 | 45.548 | 15533.114 | 5551.169
|  | 2021-11-01 19:00 | 41.388 | 15319.113 | 6212.574
|  | 2021-11-01 20:00 | 31.257 | 14892.132 | 6159.512
|  | 2021-11-01 21:00 | 14.202 | 14159.055 | 6035.472
|  | 2021-11-01 22:00 | 4.984 | 13014.819 | 5982.835
|  | 2021-11-01 23:00 | 3.344 | 11542.573 | 5948.011
|  | 2021-11-02 | 7.162 | 9941.292 | 5952.735
|  | 2021-11-02 01:00 | 19.495 | 8768.401 | 5866.507
|  | 2021-11-02 02:00 | 46.005 | 8286.902 | 5705.191
|  | 2021-11-02 03:00 | 75.216 | 8094.768 | 5637.784
|  | 2021-11-02 04:00 | 35.264 | 8221.96 | 5533.145
|  | 2021-11-02 05:00 | 7.549 | 8294.238 | 5537.797
|  | 2021-11-02 06:00 | 37.4 | 8225.78 | 5529.115
|  | 2021-11-02 07:00 | 140.307 | 8178.811 | 5368.028
|  | 2021-11-02 08:00 | 302.684 | 8135.399 | 4291.478
|  | 2021-11-02 09:00 | 519.376 | 7847.623 | 3254.322
|  | 2021-11-02 10:00 | 760.04 | 7245.131 | 2988.99
|  | 2021-11-02 11:00 | 956.302 | 6465.747 | 2721.035
|  | 2021-11-02 12:00 | 1060.419 | 5458.242 | 1661.301
|  | 2021-11-02 13:00 | 1334.441 | 4282.154 | 1232.255
|  | 2021-11-02 14:00 | 1400.096 | 3192.074 | 1091.045
|  | 2021-11-02 15:00 | 1239.05 | 2484.935 | 1145.806
|  | 2021-11-02 16:00 | 1076.074 | 2170.008 | 1535.148
|  | 2021-11-02 17:00 | 922.802 | 2165.08 | 2734.764
|  | 2021-11-02 18:00 | 768.512 | 2333.464 | 5054.528
|  | 2021-11-02 19:00 | 600.674 | 2435.617 | 5697.003
|  | 2021-11-02 20:00 | 401.881 | 2155.93 | 5216.658
|  | 2021-11-02 21:00 | 189.869 | 1724.348 | 4753.317
|  | 2021-11-02 22:00 | 49.095 | 1430.201 | 4464.091
|  | 2021-11-02 23:00 | 4.625 | 1186.907 | 4315.521
|  | 2021-11-03 | 0.133 | 910.949 | 4281.434
|  | 2021-11-03 01:00 | 0.043 | 788.987 | 4212.411
|  | 2021-11-03 02:00 | 0.131 | 813.244 | 4046.077
|  | 2021-11-03 03:00 | 1.025 | 889.597 | 3817.805
|  | 2021-11-03 04:00 | 7.527 | 803.738 | 3545.805
|  | 2021-11-03 05:00 | 70.87 | 665.129 | 3254.591
|  | 2021-11-03 06:00 | 336.876 | 600.459 | 2989.202
|  | 2021-11-03 07:00 | 636.533 | 716.742 | 2684.315
|  | 2021-11-03 08:00 | 941.725 | 1082.483 | 1751.947
|  | 2021-11-03 09:00 | 1267.885 | 1458.766 | 1252.075
|  | 2021-11-03 10:00 | 1607.151 | 1598.26 | 1774.411
|  | 2021-11-03 11:00 | 1890.133 | 1484.136 | 1887.602
|  | 2021-11-03 12:00 | 1972.493 | 1170.657 | 1678.229
|  | 2021-11-03 13:00 | 2110.675 | 728.127 | 1677.951
|  | 2021-11-03 14:00 | 2244.259 | 381.955 | 1757.034
|  | 2021-11-03 15:00 | 2094.308 | 186.851 | 1751.954
|  | 2021-11-03 16:00 | 1889.2 | 96.222 | 1798.255
|  | 2021-11-03 17:00 | 1687.598 | 65.011 | 2344.382
|  | 2021-11-03 18:00 | 1463.143 | 55.85 | 3991.801
|  | 2021-11-03 19:00 | 1187.734 | 63.852 | 4746.679
|  | 2021-11-03 20:00 | 883.221 | 55.79 | 4407.38
|  | 2021-11-03 21:00 | 583.749 | 59.985 | 3982.378
|  | 2021-11-03 22:00 | 361.535 | 141.844 | 3726.617
|  | 2021-11-03 23:00 | 261.826 | 293.286 | 3600.122
|  | 2021-11-04 | 252.446 | 361.967 | 3623.257
|  | 2021-11-04 01:00 | 326.585 | 397.223 | 3755.091
|  | 2021-11-04 02:00 | 465.57 | 423.238 | 3887.516
|  | 2021-11-04 03:00 | 579.682 | 539.364 | 3870.616
|  | 2021-11-04 04:00 | 664.813 | 764.732 | 3732.143
|  | 2021-11-04 05:00 | 730.148 | 938.761 | 3600.071
|  | 2021-11-04 06:00 | 699.173 | 1243.548 | 3404.956
|  | 2021-11-04 07:00 | 591.927 | 1595.626 | 3159.317
|  | 2021-11-04 08:00 | 533.097 | 1562.433 | 2306.153
|  | 2021-11-04 09:00 | 589.133 | 1959.103 | 2750.953
|  | 2021-11-04 10:00 | 748.214 | 3161.965 | 3297.497
|  | 2021-11-04 11:00 | 970.495 | 5071.39 | 2169.207
|  | 2021-11-04 12:00 | 1234.48 | 7200.194 | 1049.561
|  | 2021-11-04 13:00 | 1633.046 | 8747.864 | 507.795
|  | 2021-11-04 14:00 | 2101.433 | 9808.584 | 474.835
|  | 2021-11-04 15:00 | 2150.111 | 10710.9 | 847.973
|  | 2021-11-04 16:00 | 2019.206 | 11551.963 | 1636.03
|  | 2021-11-04 17:00 | 1823.49 | 12124.643 | 2943.129
|  | 2021-11-04 18:00 | 1569.739 | 12352.119 | 4859.039
|  | 2021-11-04 19:00 | 1263.861 | 12360.887 | 5265.522
|  | 2021-11-04 20:00 | 992.794 | 12124.719 | 4833.858
|  | 2021-11-04 21:00 | 798.942 | 11464.981 | 4428.198
|  | 2021-11-04 22:00 | 663.015 | 10562.535 | 4166.123
|  | 2021-11-04 23:00 | 539.255 | 9426.384 | 3872.238
|  | 2021-11-05 | 453.137 | 8759.18 | 3600.095
|  | 2021-11-05 01:00 | 442.235 | 8572.975 | 3475.345
|  | 2021-11-05 02:00 | 482.935 | 8560.511 | 3431.969
|  | 2021-11-05 03:00 | 465.237 | 8808.643 | 3567.476
|  | 2021-11-05 04:00 | 537.448 | 8847.772 | 3748.302
|  | 2021-11-05 05:00 | 533.237 | 9160.816 | 3931.747
|  | 2021-11-05 06:00 | 485.336 | 9556.225 | 4111.046
|  | 2021-11-05 07:00 | 448.725 | 9866.454 | 4240.443
|  | 2021-11-05 08:00 | 460.526 | 10600.419 | 3479.962
|  | 2021-11-05 09:00 | 539.816 | 11496.36 | 4285.53
|  | 2021-11-05 10:00 | 664.971 | 12031.743 | 5199.75
|  | 2021-11-05 11:00 | 834.117 | 12507.011 | 4279.731
|  | 2021-11-05 12:00 | 1029.965 | 13115.823 | 3159.165
|  | 2021-11-05 13:00 | 1366.979 | 13644.071 | 2480.276
|  | 2021-11-05 14:00 | 1741.062 | 14021.734 | 2356.412
|  | 2021-11-05 15:00 | 1753.169 | 14158.461 | 2596.645
|  | 2021-11-05 16:00 | 1591.726 | 14057.307 | 3206.406
|  | 2021-11-05 17:00 | 1307.848 | 13854.981 | 4258.564
|  | 2021-11-05 18:00 | 968.707 | 13633.665 | 5609.501
|  | 2021-11-05 19:00 | 699.59 | 13389.921 | 6100.188
|  | 2021-11-05 20:00 | 539.324 | 13118.149 | 6100.057
|  | 2021-11-05 21:00 | 442.594 | 12768.824 | 6040.642
|  | 2021-11-05 22:00 | 374.366 | 12521.683 | 5992.261
|  | 2021-11-05 23:00 | 317.337 | 12400.971 | 5911.489
|  | 2021-11-06 | 266.698 | 12492.219 | 5832.564
|  | 2021-11-06 01:00 | 223.646 | 12808.209 | 5598.174
|  | 2021-11-06 02:00 | 183.823 | 13233.084 | 5480.97
|  | 2021-11-06 03:00 | 155.809 | 13591.513 | 5298.502
|  | 2021-11-06 04:00 | 116.769 | 13777.567 | 5185.721
|  | 2021-11-06 05:00 | 94.525 | 13774.389 | 5065.9
|  | 2021-11-06 06:00 | 67.276 | 13735.012 | 4903.598
|  | 2021-11-06 07:00 | 61.195 | 13845.88 | 4601.395
|  | 2021-11-06 08:00 | 100.429 | 14037.392 | 4117.379
|  | 2021-11-06 09:00 | 222.194 | 14375.044 | 5426.557
|  | 2021-11-06 10:00 | 435.258 | 14679.554 | 4948.659
|  | 2021-11-06 11:00 | 697.929 | 14967.849 | 4179.669
|  | 2021-11-06 12:00 | 1002.91 | 15210.042 | 3796.037
|  | 2021-11-06 13:00 | 1596.256 | 15425.463 | 3693.157
|  | 2021-11-06 14:00 | 2259.502 | 15637.875 | 3805.426
|  | 2021-11-06 15:00 | 2325.277 | 15785.669 | 4044.902
|  | 2021-11-06 16:00 | 2110.317 | 15823.094 | 4385.439
|  | 2021-11-06 17:00 | 1853.298 | 15769.753 | 4871.583
|  | 2021-11-06 18:00 | 1579.864 | 15682.963 | 5275.427
|  | 2021-11-06 19:00 | 1280.661 | 15617.344 | 5582.351
|  | 2021-11-06 20:00 | 975.213 | 15639.05 | 5671.021
|  | 2021-11-06 21:00 | 675.902 | 15765.814 | 5619.767
|  | 2021-11-06 22:00 | 413.053 | 15817.223 | 5531.098
|  | 2021-11-06 23:00 | 215.792 | 15825.486 | 5494.295
|  | 2021-11-07 | 110.69 | 15824.504 | 5349.561
|  | 2021-11-07 01:00 | 84.057 | 15825.441 | 5176.279
|  | 2021-11-07 02:00 | 85.001 | 15822.257 | 4788.844
|  | 2021-11-07 03:00 | 93.818 | 15825.773 | 4687.415
|  | 2021-11-07 04:00 | 97.072 | 15825.794 | 4601.314
|  | 2021-11-07 05:00 | 116.99 | 15820.686 | 4443.04
|  | 2021-11-07 06:00 | 141.433 | 15795.58 | 4204.002
|  | 2021-11-07 07:00 | 196.99 | 15792.651 | 3992.484
|  | 2021-11-07 08:00 | 321.256 | 15802.561 | 3032.896
|  | 2021-11-07 09:00 | 532.73 | 15811.904 | 4548.525
|  | 2021-11-07 10:00 | 794.841 | 15824.015 | 5291.056
|  | 2021-11-07 11:00 | 1044.054 | 15825.059 | 4436.043
|  | 2021-11-07 12:00 | 1304.073 | 15816.057 | 4046.054
|  | 2021-11-07 13:00 | 1849.189 | 15801.723 | 4290.762
|  | 2021-11-07 14:00 | 2372.972 | 15794.535 | 4746.643
|  | 2021-11-07 15:00 | 2421.367 | 15805.986 | 5094.076
|  | 2021-11-07 16:00 | 2272.971 | 15795.398 | 5562.577
|  | 2021-11-07 17:00 | 2051.39 | 15748.019 | 5793.362
|  | 2021-11-07 18:00 | 1804.328 | 15660.512 | 6093.651
|  | 2021-11-07 19:00 | 1519.906 | 15542.061 | 6357.145
|  | 2021-11-07 20:00 | 1249.099 | 15368.82 | 6220.99
|  | 2021-11-07 21:00 | 990.008 | 15191.466 | 6046.917
|  | 2021-11-07 22:00 | 781.157 | 15021.817 | 5881.051
|  | 2021-11-07 23:00 | 611.657 | 14788.749 | 5560.326
|  | 2021-11-08 | 497.33 | 14393.79 | 5512.562
|  | 2021-11-08 01:00 | 442 | 14137.865 | 5494.036
|  | 2021-11-08 02:00 | 447.05 | 14177.827 | 5366.522
|  | 2021-11-08 03:00 | 449.256 | 14186.176 | 5383.17
|  | 2021-11-08 04:00 | 468.875 | 14060.946 | 5298.996
|  | 2021-11-08 05:00 | 602.938 | 13794.326 | 5072.058
|  | 2021-11-08 06:00 | 771.726 | 13436.214 | 4601.384
|  | 2021-11-08 07:00 | 986.607 | 12831.452 | 4184.654
|  | 2021-11-08 08:00 | 1288.641 | 11761.666 | 3297.481
|  | 2021-11-08 09:00 | 1627.732 | 10760.683 | 3344.893
|  | 2021-11-08 10:00 | 1948.578 | 10275.943 | 3793.433
|  | 2021-11-08 11:00 | 2218.907 | 9914.613 | 3639.351
|  | 2021-11-08 12:00 | 2407.723 | 9738.93 | 2719.691
|  | 2021-11-08 13:00 | 2632.51 | 9677.343 | 1752.217
|  | 2021-11-08 14:00 | 2906.099 | 8760.85 | 1377.22
|  | 2021-11-08 15:00 | 2963.138 | 6810.162 | 1399.021
|  | 2021-11-08 16:00 | 2802.002 | 5183.112 | 1804.51
|  | 2021-11-08 17:00 | 2515.891 | 4007.29 | 3083.992
|  | 2021-11-08 18:00 | 2278.866 | 2646.679 | 5203.691
|  | 2021-11-08 19:00 | 2091.747 | 1735.211 | 5799.722
|  | 2021-11-08 20:00 | 1910.689 | 1919.786 | 5543.418
|  | 2021-11-08 21:00 | 1751.682 | 3254.793 | 5280.058
|  | 2021-11-08 22:00 | 1613.137 | 5604.047 | 5099.481
|  | 2021-11-08 23:00 | 1550.843 | 8313.879 | 4999.619
|  | 2021-11-09 | 1538.753 | 10486.88 | 4925.695
|  | 2021-11-09 01:00 | 1569.87 | 12028.056 | 4838.714
|  | 2021-11-09 02:00 | 1600.089 | 13149.99 | 4838.69
|  | 2021-11-09 03:00 | 1485.287 | 13817.509 | 4728.518
|  | 2021-11-09 04:00 | 1420.396 | 14199.761 | 4684.532
|  | 2021-11-09 05:00 | 1586.862 | 14502.101 | 4622.228
|  | 2021-11-09 06:00 | 1802.827 | 14722.708 | 4409.204
|  | 2021-11-09 07:00 | 2102.214 | 14887.835 | 4240.438
|  | 2021-11-09 08:00 | 2411.952 | 15030.571 | 3352.939
|  | 2021-11-09 09:00 | 2710.129 | 15082.652 | 1948.985
|  | 2021-11-09 10:00 | 2968.332 | 15052.808 | 1220.565
|  | 2021-11-09 11:00 | 3158.35 | 14899.749 | 1521.225
|  | 2021-11-09 12:00 | 3140.474 | 14601.938 | 1451.325
|  | 2021-11-09 13:00 | 3010.004 | 14246.242 | 950.188
|  | 2021-11-09 14:00 | 3024.276 | 13930.13 | 549.785
|  | 2021-11-09 15:00 | 2843.171 | 13593.003 | 356.992
|  | 2021-11-09 16:00 | 2481.316 | 13311.037 | 364.56
|  | 2021-11-09 17:00 | 2066.37 | 13321.896 | 718.92
|  | 2021-11-09 18:00 | 1664.936 | 13455.242 | 1677.936
|  | 2021-11-09 19:00 | 1325.874 | 13558.968 | 3055.132
|  | 2021-11-09 20:00 | 1094.89 | 13583.341 | 3817.754
|  | 2021-11-09 21:00 | 942.385 | 13423.434 | 3817.837
|  | 2021-11-09 22:00 | 870.719 | 13223.055 | 3698.053
|  | 2021-11-09 23:00 | 832.723 | 13064.61 | 3698.033
|  | 2021-11-10 | 821.949 | 12849.369 | 3698.12
|  | 2021-11-10 01:00 | 801.562 | 12607.14 | 3679.369
|  | 2021-11-10 02:00 | 793.34 | 12563.37 | 3676.393
|  | 2021-11-10 03:00 | 665.019 | 12697.027 | 3723.758
|  | 2021-11-10 04:00 | 487.733 | 12746.724 | 3799.755
|  | 2021-11-10 05:00 | 527.594 | 12694.038 | 3817.726
|  | 2021-11-10 06:00 | 519.364 | 12576.529 | 3801.255
|  | 2021-11-10 07:00 | 525.746 | 12094.149 | 3795.952
|  | 2021-11-10 08:00 | 579.281 | 11111.814 | 3103.066
|  | 2021-11-10 09:00 | 664.993 | 9503.961 | 2367.269
|  | 2021-11-10 10:00 | 787.466 | 7255.522 | 1639.266
|  | 2021-11-10 11:00 | 934.1 | 5210.015 | 1308.445
|  | 2021-11-10 12:00 | 1144.873 | 3568.888 | 1428.621
|  | 2021-11-10 13:00 | 1742.334 | 2429.674 | 1036.982
|  | 2021-11-10 14:00 | 2239.639 | 1598.647 | 499.81
|  | 2021-11-10 15:00 | 2128.338 | 851.542 | 137.593
|  | 2021-11-10 16:00 | 1684.061 | 472.549 | 19.112
|  | 2021-11-10 17:00 | 1194.814 | 449.675 | 1.69
|  | 2021-11-10 18:00 | 748.433 | 589.207 | 2.274
|  | 2021-11-10 19:00 | 400.159 | 1025.973 | 54.386
|  | 2021-11-10 20:00 | 169.571 | 1789.525 | 526.857
|  | 2021-11-10 21:00 | 55.635 | 2465.131 | 1451.725
|  | 2021-11-10 22:00 | 20.109 | 2988.034 | 2195.268
|  | 2021-11-10 23:00 | 12.682 | 3214.874 | 2588.978
|  | 2021-11-11 | 17.733 | 3374.984 | 2404.952
|  | 2021-11-11 01:00 | 32.322 | 3775.57 | 1770.111
|  | 2021-11-11 02:00 | 47.382 | 4183.216 | 1053.663
|  | 2021-11-11 03:00 | 47.099 | 4611.481 | 625.471
|  | 2021-11-11 04:00 | 23.539 | 4970.841 | 434.762
|  | 2021-11-11 05:00 | 29.999 | 5238.197 | 341.412
|  | 2021-11-11 06:00 | 38.917 | 5782.768 | 415.03
|  | 2021-11-11 07:00 | 50.874 | 6347.574 | 596.75
|  | 2021-11-11 08:00 | 71.642 | 6601.099 | 720.93
|  | 2021-11-11 09:00 | 126.34 | 6517.403 | 362.548
|  | 2021-11-11 10:00 | 234.598 | 6263.403 | 55.391
|  | 2021-11-11 11:00 | 406.251 | 6067.918 | 5.622
|  | 2021-11-11 12:00 | 648.628 | 5790.616 | 3.297
|  | 2021-11-11 13:00 | 1116.418 | 5138.606 | 6.421
|  | 2021-11-11 14:00 | 1593.22 | 4069.084 | 31.099
|  | 2021-11-11 15:00 | 1670.416 | 2745.028 | 82.092
|  | 2021-11-11 16:00 | 1560.679 | 1554.832 | 142.984
|  | 2021-11-11 17:00 | 1428.765 | 850.928 | 416.029
|  | 2021-11-11 18:00 | 1291.218 | 680.099 | 1735.565
|  | 2021-11-11 19:00 | 1161.467 | 1094.747 | 2718.682
|  | 2021-11-11 20:00 | 1078.286 | 2225.866 | 2710.3
|  | 2021-11-11 21:00 | 1023.995 | 4114.261 | 2373.129
|  | 2021-11-11 22:00 | 972.943 | 6912.415 | 2132.446
|  | 2021-11-11 23:00 | 971.747 | 9677.472 | 1944.133
|  | 2021-11-12 | 1025.735 | 11799.794 | 1735.705
|  | 2021-11-12 01:00 | 1132.457 | 13106.564 | 1466.216
|  | 2021-11-12 02:00 | 1300.794 | 13635.377 | 1187.718
|  | 2021-11-12 03:00 | 1248.93 | 13700.258 | 907.017
|  | 2021-11-12 04:00 | 1216.061 | 13406.292 | 701.422
|  | 2021-11-12 05:00 | 1451.432 | 13337.791 | 543.244
|  | 2021-11-12 06:00 | 1777.263 | 13233.983 | 394.229
|  | 2021-11-12 07:00 | 2128.187 | 13449.424 | 238.743
|  | 2021-11-12 08:00 | 2411.63 | 13613.026 | 73.386
|  | 2021-11-12 09:00 | 2536.416 | 13541.507 | 8.246
|  | 2021-11-12 10:00 | 2551.172 | 13314.43 | 0.049
|  | 2021-11-12 11:00 | 2573.229 | 13172.151 | 1.068
|  | 2021-11-12 12:00 | 2577.881 | 13232.626 | 58.6
|  | 2021-11-12 13:00 | 2655.081 | 13389.994 | 356.866
|  | 2021-11-12 14:00 | 2664.943 | 13567.24 | 793.746
|  | 2021-11-12 15:00 | 2425.856 | 14016.988 | 1063.545
|  | 2021-11-12 16:00 | 2091.87 | 14530.259 | 1060.709
|  | 2021-11-12 17:00 | 1718.928 | 14818.594 | 1044.454
|  | 2021-11-12 18:00 | 1375.44 | 14893.365 | 1796.282
|  | 2021-11-12 19:00 | 1053.207 | 14833.832 | 2569.299
|  | 2021-11-12 20:00 | 789.947 | 14687.008 | 2696.537
|  | 2021-11-12 21:00 | 595.499 | 14317.166 | 2759.749
|  | 2021-11-12 22:00 | 545.108 | 13796.658 | 2911.617
|  | 2021-11-12 23:00 | 677.65 | 13408.851 | 3105.325
|  | 2021-11-13 | 949.46 | 12855.104 | 3329.632
|  | 2021-11-13 01:00 | 1296.354 | 11984.926 | 3524.288
|  | 2021-11-13 02:00 | 1645.874 | 10861.266 | 3676.275
|  | 2021-11-13 03:00 | 1678.307 | 9461.904 | 3698.077
|  | 2021-11-13 04:00 | 1605.035 | 7477.862 | 3638.098
|  | 2021-11-13 05:00 | 2201.383 | 5383.398 | 3600.124
|  | 2021-11-13 06:00 | 2885.47 | 3834.867 | 3545.817
|  | 2021-11-13 07:00 | 3426.856 | 2857.334 | 3356.811
|  | 2021-11-13 08:00 | 3774.355 | 2079.218 | 2526.057
|  | 2021-11-13 09:00 | 3898.183 | 1462.524 | 2305.905
|  | 2021-11-13 10:00 | 3839.556 | 833.332 | 2272.019
|  | 2021-11-13 11:00 | 3625.78 | 441.661 | 1000.918
|  | 2021-11-13 12:00 | 3254.634 | 281.146 | 159.441
|  | 2021-11-13 13:00 | 2924.52 | 199.192 | 3.107
|  | 2021-11-13 14:00 | 2659.337 | 144.589 | 0.004
|  | 2021-11-13 15:00 | 2189.123 | 161.241 | 4.598
|  | 2021-11-13 16:00 | 1649.173 | 276.396 | 414.529
|  | 2021-11-13 17:00 | 1187.918 | 639.466 | 2242.978
|  | 2021-11-13 18:00 | 825.903 | 1412.643 | 5453.792
|  | 2021-11-13 19:00 | 548.038 | 2389.315 | 6062.102
|  | 2021-11-13 20:00 | 337.468 | 3750.814 | 5847.864
|  | 2021-11-13 21:00 | 222.347 | 5461.039 | 5448.742
|  | 2021-11-13 22:00 | 169.787 | 7313.545 | 4907.31
|  | 2021-11-13 23:00 | 137.219 | 8809.218 | 4268.114
|  | 2021-11-14 | 128.761 | 9607.894 | 3641.1
|  | 2021-11-14 01:00 | 143.163 | 10031.316 | 3111.196
|  | 2021-11-14 02:00 | 186.525 | 10239.946 | 2730.454
|  | 2021-11-14 03:00 | 186.635 | 10270.273 | 2639.086
|  | 2021-11-14 04:00 | 129.726 | 10187.842 | 2802.049
|  | 2021-11-14 05:00 | 140.866 | 10078.875 | 2989.843
|  | 2021-11-14 06:00 | 144.244 | 9915.533 | 3190.342
|  | 2021-11-14 07:00 | 165.698 | 9778.571 | 3300.941
|  | 2021-11-14 08:00 | 202.665 | 9462.758 | 2460.692
|  | 2021-11-14 09:00 | 271.958 | 8759.709 | 1718.935
|  | 2021-11-14 10:00 | 382.207 | 7986.445 | 1561.816
|  | 2021-11-14 11:00 | 473.901 | 7135.266 | 972.31
|  | 2021-11-14 12:00 | 543.26 | 6398.823 | 296.539
|  | 2021-11-14 13:00 | 813.156 | 6125.531 | 25.586
|  | 2021-11-14 14:00 | 920.276 | 6176.567 | 11.037
|  | 2021-11-14 15:00 | 715.645 | 6753.898 | 90.554
|  | 2021-11-14 16:00 | 398.343 | 7243.843 | 419.05
|  | 2021-11-14 17:00 | 158.586 | 7430.897 | 1616.034
|  | 2021-11-14 18:00 | 53.915 | 7352.825 | 4252.93
|  | 2021-11-14 19:00 | 25.608 | 6890.988 | 4963.064
|  | 2021-11-14 20:00 | 22.935 | 6020.63 | 4682.839
|  | 2021-11-14 21:00 | 32.274 | 4999.48 | 4192.333
|  | 2021-11-14 22:00 | 46.258 | 4084.632 | 3697.936
|  | 2021-11-14 23:00 | 56.906 | 3396.027 | 3254.645
|  | 2021-11-15 | 75.872 | 3003.964 | 2843.533
|  | 2021-11-15 01:00 | 132.082 | 2857.865 | 2499.861
|  | 2021-11-15 02:00 | 265.889 | 2746.368 | 2499.521
|  | 2021-11-15 03:00 | 398.438 | 2730.936 | 2781.161
|  | 2021-11-15 04:00 | 271.196 | 2857.376 | 2929.494
|  | 2021-11-15 05:00 | 250.924 | 3039.386 | 2779.422
|  | 2021-11-15 06:00 | 219.966 | 3299.591 | 2535.429
|  | 2021-11-15 07:00 | 185.467 | 3605.376 | 2254.967
|  | 2021-11-15 08:00 | 174.17 | 3681.15 | 1590.059
|  | 2021-11-15 09:00 | 193.993 | 3503.997 | 979.64
|  | 2021-11-15 10:00 | 242.425 | 3444.087 | 822.612
|  | 2021-11-15 11:00 | 323.092 | 3387.852 | 785.775
|  | 2021-11-15 12:00 | 471.184 | 2958.322 | 595.647
|  | 2021-11-15 13:00 | 827.51 | 2355.065 | 373.977
|  | 2021-11-15 14:00 | 1009.139 | 1903.054 | 145.739
|  | 2021-11-15 15:00 | 968.777 | 1647.581 | 50.438
|  | 2021-11-15 16:00 | 856.145 | 1713.371 | 17.862
|  | 2021-11-15 17:00 | 698.186 | 2375.397 | 0.872
|  | 2021-11-15 18:00 | 507.731 | 3070.426 | 1.113
|  | 2021-11-15 19:00 | 308.912 | 3797.335 | 118.951
|  | 2021-11-15 20:00 | 149.293 | 4442.112 | 520.693
|  | 2021-11-15 21:00 | 44.764 | 4523.03 | 1005.693
|  | 2021-11-15 22:00 | 8.243 | 3774.672 | 1646.005
|  | 2021-11-15 23:00 | 2.554 | 2515.515 | 2000.474
|  | 2021-11-16 | 3.921 | 1266.43 | 2023.321
|  | 2021-11-16 01:00 | 16.512 | 800.57 | 2049.1
|  | 2021-11-16 02:00 | 57.442 | 481.417 | 2033.862
|  | 2021-11-16 03:00 | 83.36 | 264.192 | 1966.227
|  | 2021-11-16 04:00 | 63.297 | 172.096 | 1966.209
|  | 2021-11-16 05:00 | 94.074 | 177.811 | 2002.258
|  | 2021-11-16 06:00 | 117.004 | 259.357 | 1887.79
|  | 2021-11-16 07:00 | 129.213 | 484.611 | 1645.555
|  | 2021-11-16 08:00 | 155.559 | 683.163 | 1507.406
|  | 2021-11-16 09:00 | 212.084 | 785.73 | 1378.501
|  | 2021-11-16 10:00 | 285.194 | 798.24 | 1473.764
|  | 2021-11-16 11:00 | 356.458 | 764.912 | 2239.569
|  | 2021-11-16 12:00 | 492.182 | 779.481 | 2420.678
|  | 2021-11-16 13:00 | 984.069 | 926.595 | 1718.802
|  | 2021-11-16 14:00 | 1480.123 | 1154.917 | 799.366
|  | 2021-11-16 15:00 | 1589.99 | 1432.242 | 223.969
|  | 2021-11-16 16:00 | 1458.497 | 1638.875 | 9.957
|  | 2021-11-16 17:00 | 1249.062 | 1919.924 | 3.194
|  | 2021-11-16 18:00 | 1051.426 | 2702.289 | 289.768
|  | 2021-11-16 19:00 | 829.449 | 3862.935 | 995.443
|  | 2021-11-16 20:00 | 561.701 | 5026.091 | 1564.473
|  | 2021-11-16 21:00 | 288.067 | 6594.556 | 1574.373
|  | 2021-11-16 22:00 | 96.323 | 8222.046 | 1095.854
|  | 2021-11-16 23:00 | 30.485 | 9484.757 | 676.352
|  | 2021-11-17 | 20.636 | 10368.277 | 464.983
|  | 2021-11-17 01:00 | 37.971 | 11261.897 | 390.017
|  | 2021-11-17 02:00 | 104.762 | 12031.033 | 526.889
|  | 2021-11-17 03:00 | 200.247 | 12492.938 | 823.835
|  | 2021-11-17 04:00 | 223.331 | 12807.875 | 1187.671
|  | 2021-11-17 05:00 | 286.492 | 13102.884 | 1618.056
|  | 2021-11-17 06:00 | 331.466 | 13149.935 | 1988.893
|  | 2021-11-17 07:00 | 390.65 | 13777.012 | 2254.502
|  | 2021-11-17 08:00 | 486.326 | 14117.073 | 1918.232
|  | 2021-11-17 09:00 | 637.816 | 14293.277 | 1382.779
|  | 2021-11-17 10:00 | 855.276 | 14464.197 | 1474.042
|  | 2021-11-17 11:00 | 1110.774 | 14027.482 | 1353.741
|  | 2021-11-17 12:00 | 1399.458 | 14347.199 | 1064.875
|  | 2021-11-17 13:00 | 1966.132 | 14674.395 | 678.452
|  | 2021-11-17 14:00 | 2479.998 | 14434.956 | 407.384
|  | 2021-11-17 15:00 | 2353.144 | 14551.554 | 365.477
|  | 2021-11-17 16:00 | 1952.709 | 14197.33 | 547.144
|  | 2021-11-17 17:00 | 1480.518 | 14048.334 | 1372.563
|  | 2021-11-17 18:00 | 1161.646 | 14218.28 | 2849.195
|  | 2021-11-17 19:00 | 940.082 | 14060.811 | 3643.751
|  | 2021-11-17 20:00 | 808.105 | 13932.315 | 3731.456
|  | 2021-11-17 21:00 | 897.448 | 14125.427 | 3619.672
|  | 2021-11-17 22:00 | 1072.455 | 14239.511 | 3494.289
|  | 2021-11-17 23:00 | 1199.308 | 14419.341 | 3297.306
|  | 2021-11-18 | 1205.727 | 14571.001 | 3110.017
|  | 2021-11-18 01:00 | 1133.491 | 14663.288 | 3023.153
|  | 2021-11-18 02:00 | 1056.339 | 14551.105 | 2990.65
|  | 2021-11-18 03:00 | 879.96 | 14218.091 | 3058.613
|  | 2021-11-18 04:00 | 780.602 | 14107.438 | 2967.992
|  | 2021-11-18 05:00 | 878.797 | 14338.403 | 2774.301
|  | 2021-11-18 06:00 | 1142.055 | 14536.996 | 2549.156
|  | 2021-11-18 07:00 | 1519.932 | 15013.905 | 2221.296
|  | 2021-11-18 08:00 | 1935.424 | 15490.664 | 1481.694
|  | 2021-11-18 09:00 | 2324.894 | 15700.273 | 871.373
|  | 2021-11-18 10:00 | 2580.599 | 15704.023 | 524.874
|  | 2021-11-18 11:00 | 2687.934 | 15588.232 | 87.068
|  | 2021-11-18 12:00 | 2750.768 | 15542.035 | 17.931
|  | 2021-11-18 13:00 | 2986.085 | 15471.465 | 261.489
|  | 2021-11-18 14:00 | 3254.31 | 15407.842 | 1167.384
|  | 2021-11-18 15:00 | 3109.533 | 15377.333 | 2221.206
|  | 2021-11-18 16:00 | 2770.372 | 15205.92 | 2722.795
|  | 2021-11-18 17:00 | 2412.465 | 15082.568 | 2725.916
|  | 2021-11-18 18:00 | 2128.56 | 14978.845 | 2221.999
|  | 2021-11-18 19:00 | 1991.065 | 14884.685 | 1191.764
|  | 2021-11-18 20:00 | 1966.444 | 14748.034 | 312.523
|  | 2021-11-18 21:00 | 2010.494 | 14696.339 | 47.097
|  | 2021-11-18 22:00 | 1931.224 | 14868.597 | 32.523
|  | 2021-11-18 23:00 | 1719.289 | 14982.329 | 92.641
|  | 2021-11-19 | 1483.198 | 14907.08 | 201.081
|  | 2021-11-19 01:00 | 1249.533 | 14854.116 | 320.009
|  | 2021-11-19 02:00 | 1049.549 | 14835.648 | 356.894
|  | 2021-11-19 03:00 | 757.104 | 14856 | 305.534
|  | 2021-11-19 04:00 | 501.25 | 14847.286 | 206.262
|  | 2021-11-19 05:00 | 344.755 | 14878.638 | 143.916
|  | 2021-11-19 06:00 | 241.327 | 14866.596 | 60.394
|  | 2021-11-19 07:00 | 210.506 | 14847.912 | 17.418
|  | 2021-11-19 08:00 | 210.412 | 14917.598 | 8.232
|  | 2021-11-19 09:00 | 204.626 | 15051.069 | 26.603
|  | 2021-11-19 10:00 | 218.291 | 15131.625 | 40.854
|  | 2021-11-19 11:00 | 261.488 | 15142.589 | 31.041
|  | 2021-11-19 12:00 | 329.488 | 15140.932 | 35.295
|  | 2021-11-19 13:00 | 536.216 | 15116.877 | 76.503
|  | 2021-11-19 14:00 | 600.363 | 15097.689 | 197.198
|  | 2021-11-19 15:00 | 485.967 | 14914.269 | 392.211
|  | 2021-11-19 16:00 | 303.02 | 14639.022 | 547.794
|  | 2021-11-19 17:00 | 134.345 | 14242.64 | 787.547
|  | 2021-11-19 18:00 | 47.381 | 13999.947 | 1776.557
|  | 2021-11-19 19:00 | 14.985 | 13933.237 | 2433.765
|  | 2021-11-19 20:00 | 3.298 | 13932.215 | 2224.483
|  | 2021-11-19 21:00 | 0.342 | 13776.692 | 1995.218
|  | 2021-11-19 22:00 | 0.06 | 13537.797 | 1870.756
|  | 2021-11-19 23:00 | 0.092 | 13294.465 | 1493.303
|  | 2021-11-20 | 0.255 | 12904.501 | 976.319
|  | 2021-11-20 01:00 | 0.672 | 12716.557 | 804.901
|  | 2021-11-20 02:00 | 1.781 | 12578.124 | 941.089
|  | 2021-11-20 03:00 | 4.543 | 12569.785 | 1024.88
|  | 2021-11-20 04:00 | 5.434 | 12837.712 | 1037.738
|  | 2021-11-20 05:00 | 17.952 | 13209.736 | 1150.365
|  | 2021-11-20 06:00 | 50.636 | 13451.701 | 1219.359
|  | 2021-11-20 07:00 | 98.569 | 13664.054 | 1092.724
|  | 2021-11-20 08:00 | 178.408 | 13879.42 | 676.549
|  | 2021-11-20 09:00 | 307.218 | 14097.666 | 406.546
|  | 2021-11-20 10:00 | 516.807 | 14501.908 | 194.838
|  | 2021-11-20 11:00 | 799.212 | 14823.967 | 27.263
|  | 2021-11-20 12:00 | 1113.958 | 14966.925 | 2.883
|  | 2021-11-20 13:00 | 1604.657 | 15016.96 | 0.253
|  | 2021-11-20 14:00 | 2010.784 | 15002.536 | 0.107
|  | 2021-11-20 15:00 | 2094.856 | 14943.789 | 0.172
|  | 2021-11-20 16:00 | 2113.722 | 14823.727 | 21.107
|  | 2021-11-20 17:00 | 2091.849 | 14702.427 | 127.55
|  | 2021-11-20 18:00 | 1966.446 | 14593.096 | 823.988
|  | 2021-11-20 19:00 | 1683.789 | 14526.42 | 1550.67
|  | 2021-11-20 20:00 | 1325.977 | 14387.277 | 1831.124
|  | 2021-11-20 21:00 | 1016.99 | 14158.765 | 1695.886
|  | 2021-11-20 22:00 | 806.299 | 13497.548 | 1418.475
|  | 2021-11-20 23:00 | 735.512 | 12866.705 | 1268.865
|  | 2021-11-21 | 826.7 | 13150.192 | 1187.473
|  | 2021-11-21 01:00 | 1070.347 | 13095.456 | 941.038
|  | 2021-11-21 02:00 | 1369.638 | 12979.11 | 637.652
|  | 2021-11-21 03:00 | 1519.538 | 13538.09 | 372.948
|  | 2021-11-21 04:00 | 1748.162 | 14016.522 | 44.684
|  | 2021-11-21 05:00 | 2208.473 | 14303.965 | 0.004
|  | 2021-11-21 06:00 | 2778.907 | 14380.991 | 0.02
|  | 2021-11-21 07:00 | 3329.038 | 14276.53 | 0.201
|  | 2021-11-21 08:00 | 3705.913 | 14235.072 | 4.115
|  | 2021-11-21 09:00 | 3784.161 | 14399.057 | 14.063
|  | 2021-11-21 10:00 | 3685.615 | 14627.038 | 36.355
|  | 2021-11-21 11:00 | 3557.917 | 14878.934 | 159.685
|  | 2021-11-21 12:00 | 3432.262 | 15062.758 | 372.4
|  | 2021-11-21 13:00 | 3561.836 | 15127.114 | 388.569
|  | 2021-11-21 14:00 | 3817.859 | 15159.347 | 304.339
|  | 2021-11-21 15:00 | 3991.767 | 15228.249 | 363.805
|  | 2021-11-21 16:00 | 4093.401 | 15297.649 | 664.881
|  | 2021-11-21 17:00 | 4067.754 | 15302.723 | 1075.342
|  | 2021-11-21 18:00 | 3872.286 | 15148.665 | 1005.4
|  | 2021-11-21 19:00 | 3530.843 | 14779.606 | 829.136
|  | 2021-11-21 20:00 | 3191.621 | 14175.471 | 777.715
|  | 2021-11-21 21:00 | 3062.994 | 13126.929 | 740.512
|  | 2021-11-21 22:00 | 3185.953 | 11758.946 | 590.326
|  | 2021-11-21 23:00 | 3458.997 | 10640.254 | 526.134
|  | 2021-11-22 | 3748.533 | 9774.165 | 404.004
|  | 2021-11-22 01:00 | 4013.842 | 9055.796 | 133.475
|  | 2021-11-22 02:00 | 4264.089 | 7889.482 | 24.005
|  | 2021-11-22 03:00 | 4067.679 | 6151.045 | 14.705
|  | 2021-11-22 04:00 | 4151.803 | 4876.987 | 37.752
|  | 2021-11-22 05:00 | 5083.186 | 4924.519 | 62.833
|  | 2021-11-22 06:00 | 5583.695 | 6165.499 | 46.184
|  | 2021-11-22 07:00 | 5912.075 | 7428.918 | 33.516
|  | 2021-11-22 08:00 | 6107.141 | 8108.364 | 15.618
|  | 2021-11-22 09:00 | 6246.158 | 8902.726 | 10.021
|  | 2021-11-22 10:00 | 6307.388 | 9506.181 | 15.618
|  | 2021-11-22 11:00 | 6246.395 | 9665.509 | 16.736
|  | 2021-11-22 12:00 | 5974.147 | 9653.951 | 8.543
|  | 2021-11-22 13:00 | 5456.606 | 10142.589 | 11.859
|  | 2021-11-22 14:00 | 4957.182 | 11088.401 | 7.076
|  | 2021-11-22 15:00 | 4442.853 | 11548.843 | 1.279
|  | 2021-11-22 16:00 | 4111.002 | 11622.669 | 2.243
|  | 2021-11-22 17:00 | 4013.581 | 11878.71 | 11.501
|  | 2021-11-22 18:00 | 4145.474 | 12482.908 | 76.828
|  | 2021-11-22 19:00 | 4218.926 | 13081.328 | 240.052
|  | 2021-11-22 20:00 | 4171.443 | 13377.339 | 319.945
|  | 2021-11-22 21:00 | 4089.353 | 13468.918 | 265.148
|  | 2021-11-22 22:00 | 3937.528 | 13510.882 | 185.375
|  | 2021-11-22 23:00 | 3774.315 | 13595.577 | 117.088
|  | 2021-11-23 | 3732.6 | 13702.379 | 70.056
|  | 2021-11-23 01:00 | 3868.084 | 13794.126 | 42.016
|  | 2021-11-23 02:00 | 4067.732 | 13673.828 | 56.474
|  | 2021-11-23 03:00 | 3894.209 | 13538.81 | 271.451
|  | 2021-11-23 04:00 | 3496.004 | 13390.948 | 599.171
|  | 2021-11-23 05:00 | 3906.584 | 13233.02 | 743.799
|  | 2021-11-23 06:00 | 3906.193 | 12947.429 | 804.241
|  | 2021-11-23 07:00 | 3796.141 | 12459.99 | 818.825
|  | 2021-11-23 08:00 | 3704.629 | 11736.588 | 680.217
|  | 2021-11-23 09:00 | 3611.19 | 10952.199 | 422.104
|  | 2021-11-23 10:00 | 3517.349 | 10286.829 | 382.384
|  | 2021-11-23 11:00 | 3372.82 | 9857.934 | 163.636
|  | 2021-11-23 12:00 | 3113.288 | 9534.208 | 22.028
|  | 2021-11-23 13:00 | 3010.122 | 9248.943 | 23.501
|  | 2021-11-23 14:00 | 2926.705 | 9013.682 | 114.559
|  | 2021-11-23 15:00 | 2635.073 | 8770.262 | 294.073
|  | 2021-11-23 16:00 | 2247.931 | 8437.849 | 479.339
|  | 2021-11-23 17:00 | 1876.471 | 7983.643 | 977.133
|  | 2021-11-23 18:00 | 1540.039 | 7460.36 | 2249.574
|  | 2021-11-23 19:00 | 1251.437 | 7005.122 | 2931.626
|  | 2021-11-23 20:00 | 1029.011 | 6647.089 | 2855.533
|  | 2021-11-23 21:00 | 864.216 | 6508.921 | 2685.386
|  | 2021-11-23 22:00 | 781.992 | 6466.39 | 2618.974
|  | 2021-11-23 23:00 | 779.224 | 6508.649 | 2636.107
|  | 2021-11-24 | 811.508 | 6594.655 | 2630.481
|  | 2021-11-24 01:00 | 865.053 | 6652.288 | 2598.905
|  | 2021-11-24 02:00 | 883.307 | 6718.672 | 2569.181
|  | 2021-11-24 03:00 | 759.365 | 6781.327 | 2639.13
|  | 2021-11-24 04:00 | 460.445 | 6853.617 | 2744.877
|  | 2021-11-24 05:00 | 367.459 | 7004.713 | 2843.46
|  | 2021-11-24 06:00 | 349.186 | 7328.02 | 2989.262
|  | 2021-11-24 07:00 | 357.792 | 7983.598 | 3084.963
|  | 2021-11-24 08:00 | 390.872 | 8830.447 | 2296.095
|  | 2021-11-24 09:00 | 435.593 | 9491.76 | 1187.61
|  | 2021-11-24 10:00 | 483.875 | 9677.28 | 754.528
|  | 2021-11-24 11:00 | 514.24 | 9616.175 | 754.041
|  | 2021-11-24 12:00 | 554.861 | 9366.56 | 179.126
|  | 2021-11-24 13:00 | 809.147 | 8976.791 | 48.031
|  | 2021-11-24 14:00 | 885.341 | 8442.14 | 33.475
|  | 2021-11-24 15:00 | 766.282 | 7983.558 | 47.914
|  | 2021-11-24 16:00 | 609.796 | 7744.38 | 181.34
|  | 2021-11-24 17:00 | 479.892 | 7758.905 | 924.003
|  | 2021-11-24 18:00 | 342.575 | 8003.896 | 2261.01
|  | 2021-11-24 19:00 | 210.315 | 8296.422 | 3372.632
|  | 2021-11-24 20:00 | 102.934 | 8390.323 | 3671.007
|  | 2021-11-24 21:00 | 36.013 | 8286.906 | 3731.59
|  | 2021-11-24 22:00 | 6.756 | 8092.143 | 3638.591
|  | 2021-11-24 23:00 | 0.742 | 7769.423 | 3467.566
|  | 2021-11-25 | 0.183 | 7396.335 | 3518.124
|  | 2021-11-25 01:00 | 0.562 | 7100.429 | 3789.956
|  | 2021-11-25 02:00 | 3.102 | 7048.355 | 4185.482
|  | 2021-11-25 03:00 | 14.578 | 7352.795 | 4506.812
|  | 2021-11-25 04:00 | 15.702 | 7754.041 | 4742.321
|  | 2021-11-25 05:00 | 13.564 | 8271.413 | 4838.738
|  | 2021-11-25 06:00 | 13.75 | 9046.211 | 4905.327
|  | 2021-11-25 07:00 | 17.282 | 10513.266 | 4894.131
|  | 2021-11-25 08:00 | 25.767 | 12328.844 | 4013.461
|  | 2021-11-25 09:00 | 46.843 | 13476.959 | 2511.689
|  | 2021-11-25 10:00 | 94.012 | 14029.755 | 3062.695
|  | 2021-11-25 11:00 | 168.775 | 14470.053 | 2895.314
|  | 2021-11-25 12:00 | 303.895 | 14917.017 | 1675.519
|  | 2021-11-25 13:00 | 621.027 | 15173.288 | 699.492
|  | 2021-11-25 14:00 | 712.592 | 15219.462 | 213.022
|  | 2021-11-25 15:00 | 598.752 | 15062.957 | 89.567
|  | 2021-11-25 16:00 | 439.656 | 14780.983 | 66.751
|  | 2021-11-25 17:00 | 351.124 | 14422.53 | 31.368
|  | 2021-11-25 18:00 | 299.799 | 13904.764 | 12.474
|  | 2021-11-25 19:00 | 220.5 | 13014.042 | 15.401
|  | 2021-11-25 20:00 | 99.6 | 11837.009 | 27.295
|  | 2021-11-25 21:00 | 17.361 | 10926.445 | 54.343
|  | 2021-11-25 22:00 | 1.453 | 10869.587 | 107.146
|  | 2021-11-25 23:00 | 3.787 | 10966.678 | 164.022
|  | 2021-11-26 | 25.143 | 10509.457 | 230.945
|  | 2021-11-26 01:00 | 59.001 | 9907.671 | 275.548
|  | 2021-11-26 02:00 | 88.647 | 9701.417 | 382.619
|  | 2021-11-26 03:00 | 111.953 | 10129.132 | 569.212
|  | 2021-11-26 04:00 | 49.384 | 11221.28 | 760.557
|  | 2021-11-26 05:00 | 31.089 | 12563.223 | 853.58
|  | 2021-11-26 06:00 | 25.034 | 13846.522 | 841.243
|  | 2021-11-26 07:00 | 21.425 | 14800.152 | 856.629
|  | 2021-11-26 08:00 | 15.623 | 15398.464 | 807.006
|  | 2021-11-26 09:00 | 11.823 | 15707.491 | 525.123
|  | 2021-11-26 10:00 | 14.968 | 15822.716 | 588.818
|  | 2021-11-26 11:00 | 45.803 | 15790.994 | 935.744
|  | 2021-11-26 12:00 | 221.114 | 15728.592 | 1165.807
|  | 2021-11-26 13:00 | 977.212 | 15737.971 | 1437.885
|  | 2021-11-26 14:00 | 1670.703 | 15825.766 | 1602.755
|  | 2021-11-26 15:00 | 1853.334 | 15498.92 | 1877.469
|  | 2021-11-26 16:00 | 1731.215 | 13308.163 | 2193.091
|  | 2021-11-26 17:00 | 1391.695 | 8118.754 | 2344.365
|  | 2021-11-26 18:00 | 941.018 | 4244.784 | 2453.178
|  | 2021-11-26 19:00 | 498.834 | 2175.135 | 2092.989
|  | 2021-11-26 20:00 | 202.409 | 1418.777 | 1714.241
|  | 2021-11-26 21:00 | 60.102 | 843.161 | 1594.721
|  | 2021-11-26 22:00 | 11.832 | 341.752 | 1931.274
|  | 2021-11-26 23:00 | 2.128 | 218.308 | 2730.243
|  | 2021-11-27 | 0.943 | 415.832 | 3865.401
|  | 2021-11-27 01:00 | 3.154 | 1309.163 | 4784.788
|  | 2021-11-27 02:00 | 17.877 | 2811.941 | 5149.447
|  | 2021-11-27 03:00 | 55.902 | 4183.187 | 5088.562
|  | 2021-11-27 04:00 | 74.33 | 5388.491 | 4584.477
|  | 2021-11-27 05:00 | 125.834 | 6745.614 | 4148.165
|  | 2021-11-27 06:00 | 240.382 | 8089.426 | 4249.38
|  | 2021-11-27 07:00 | 346.587 | 9013.696 | 4397.715
|  | 2021-11-27 08:00 | 437.544 | 9309.224 | 4185.778
|  | 2021-11-27 09:00 | 483.772 | 9351.001 | 6562.755
|  | 2021-11-27 10:00 | 514.551 | 9347.428 | 6931.771
|  | 2021-11-27 11:00 | 603.927 | 9345.965 | 6741.934
|  | 2021-11-27 12:00 | 766.055 | 9721.42 | 6562.355
|  | 2021-11-27 13:00 | 1218.093 | 10292.298 | 6623.394
|  | 2021-11-27 14:00 | 1561.979 | 10715.85 | 6852.908
|  | 2021-11-27 15:00 | 1519.608 | 10914.658 | 7073.773
|  | 2021-11-27 16:00 | 1243.069 | 10920.088 | 7203.329
|  | 2021-11-27 17:00 | 828.183 | 10875.242 | 7190.907
|  | 2021-11-27 18:00 | 410.611 | 10814.192 | 6955.414
|  | 2021-11-27 19:00 | 125.305 | 10744.136 | 6668.863
|  | 2021-11-27 20:00 | 17.989 | 10920.202 | 6595.461
|  | 2021-11-27 21:00 | 0.993 | 11065.889 | 6260.431
|  | 2021-11-27 22:00 | 0.258 | 10864.305 | 5984.164
|  | 2021-11-27 23:00 | 2.777 | 10590.533 | 5714.052
|  | 2021-11-28 | 15.599 | 10408.666 | 5411.852
|  | 2021-11-28 01:00 | 44.418 | 10436.425 | 5092.176
|  | 2021-11-28 02:00 | 88.124 | 11042.869 | 4808.134
|  | 2021-11-28 03:00 | 89.886 | 12188.042 | 4767.181
|  | 2021-11-28 04:00 | 28.232 | 13129.717 | 4703.947
|  | 2021-11-28 05:00 | 15.95 | 13547.532 | 4688.752
|  | 2021-11-28 06:00 | 42.852 | 13695.06 | 4929.713
|  | 2021-11-28 07:00 | 64.288 | 13669.478 | 5039.388
|  | 2021-11-28 08:00 | 83.701 | 13538.75 | 4038.167
|  | 2021-11-28 09:00 | 109.232 | 13382.112 | 5625.02
|  | 2021-11-28 10:00 | 154.184 | 13361.28 | 7122.429
|  | 2021-11-28 11:00 | 213.61 | 13495.147 | 7270.696
|  | 2021-11-28 12:00 | 345.494 | 13724.837 | 7210.762
|  | 2021-11-28 13:00 | 794.209 | 13963.188 | 7109.197
|  | 2021-11-28 14:00 | 1003.384 | 14116.307 | 7008.774
|  | 2021-11-28 15:00 | 903.236 | 14229.855 | 6904.001
|  | 2021-11-28 16:00 | 699.659 | 14291.886 | 6778.522
|  | 2021-11-28 17:00 | 493.823 | 14316.057 | 6480.736
|  | 2021-11-28 18:00 | 319.978 | 14374.507 | 6422.714
|  | 2021-11-28 19:00 | 163.69 | 14487.767 | 6643.626
|  | 2021-11-28 20:00 | 54.085 | 14659.311 | 6897.308
|  | 2021-11-28 21:00 | 8.348 | 14705.946 | 7012.309
|  | 2021-11-28 22:00 | 0.818 | 14616.209 | 6888.857
|  | 2021-11-28 23:00 | 0.481 | 14374.968 | 6781.07
|  | 2021-11-29 | 4.242 | 13759.615 | 6836.372
|  | 2021-11-29 01:00 | 31.038 | 12808.436 | 6616.333
|  | 2021-11-29 02:00 | 133.785 | 11960.349 | 6383.728
|  | 2021-11-29 03:00 | 245.336 | 12089.114 | 6281.745
|  | 2021-11-29 04:00 | 139.929 | 12464.713 | 6209.901
|  | 2021-11-29 05:00 | 103.801 | 12423.945 | 6127.305
|  | 2021-11-29 06:00 | 81.35 | 12197.918 | 6100.773
|  | 2021-11-29 07:00 | 75.918 | 11984.667 | 6089.714
|  | 2021-11-29 08:00 | 81.55 | 11616.985 | 5860.232
|  | 2021-11-29 09:00 | 92.203 | 10797.177 | 6952.877
|  | 2021-11-29 10:00 | 125.689 | 9217.22 | 7199.438
|  | 2021-11-29 11:00 | 224.178 | 7327.298 | 6966.227
|  | 2021-11-29 12:00 | 444.57 | 5674.826 | 6617.741
|  | 2021-11-29 13:00 | 1042.206 | 4082.115 | 6356.974
|  | 2021-11-29 14:00 | 1466.566 | 2599.698 | 6250.325
|  | 2021-11-29 15:00 | 1399.354 | 1078.156 | 6208.54
|  | 2021-11-29 16:00 | 1101.351 | 887.315 | 5996.681
|  | 2021-11-29 17:00 | 756.249 | 1392.103 | 5559.352
|  | 2021-11-29 18:00 | 433.166 | 4199.866 | 5802.389
|  | 2021-11-29 19:00 | 186.6 | 9202.684 | 6097.152
|  | 2021-11-29 20:00 | 72.361 | 13360.227 | 6301.931
|  | 2021-11-29 21:00 | 30.502 | 15082.892 | 6397.843
|  | 2021-11-29 22:00 | 17.318 | 15655.512 | 6195.726
|  | 2021-11-29 23:00 | 24.948 | 15822.591 | 5992.372
|  | 2021-11-30 | 67.637 | 15803.343 | 5976.674
|  | 2021-11-30 01:00 | 163.767 | 15825.569 | 6139.96
|  | 2021-11-30 02:00 | 310.324 | 15812.234 | 6357.09
|  | 2021-11-30 03:00 | 396.954 | 15708.286 | 6316.104
|  | 2021-11-30 04:00 | 320.026 | 15698.1 | 6070.073
|  | 2021-11-30 05:00 | 367.901 | 15741.99 | 5906.618
|  | 2021-11-30 06:00 | 407.591 | 15757.981 | 5905.014
|  | 2021-11-30 07:00 | 407.127 | 15797.301 | 5928.381
|  | 2021-11-30 08:00 | 421.032 | 15815.465 | 5515.547
|  | 2021-11-30 09:00 | 444.212 | 15825.223 | 3796.131
|  | 2021-11-30 10:00 | 526.879 | 15823.477 | 3426.693
|  | 2021-11-30 11:00 | 718.839 | 15808.315 | 6052.458
|  | 2021-11-30 12:00 | 1042.191 | 15752.128 | 6231.908
|  | 2021-11-30 13:00 | 1647.812 | 15566.001 | 5864.575
|  | 2021-11-30 14:00 | 2239.804 | 15080.966 | 5468.633
|  | 2021-11-30 15:00 | 2386.107 | 14017.07 | 5260.496
|  | 2021-11-30 16:00 | 2248.33 | 11992.162 | 5326.763
|  | 2021-11-30 17:00 | 1966.63 | 8242.581 | 5858.472
|  | 2021-11-30 18:00 | 1631.348 | 4264.287 | 6704.888
|  | 2021-11-30 19:00 | 1303.735 | 2443.502 | 6966.41
|  | 2021-11-30 20:00 | 1005.169 | 3862.559 | 6935.807
|  | 2021-11-30 21:00 | 780.761 | 8060.218 | 6808.887
|  | 2021-11-30 22:00 | 665.016 | 12520.41 | 6688.537
|  | 2021-11-30 23:00 | 666.684 | 14308.966 | 6551.656
|  | 2021-12-01 | 789.302 | 15004.715 | 6449.469
|  | 2021-12-01 01:00 | 971.527 | 15572.939 | 6370.449
|  | 2021-12-01 02:00 | 1154.743 | 15789.39 | 6326.097
|  | 2021-12-01 03:00 | 1240.38 | 15822.768 | 6146.665
|  | 2021-12-01 04:00 | 1030.607 | 15779.092 | 5942.404
|  | 2021-12-01 05:00 | 1067.446 | 15580.27 | 5732.2
|  | 2021-12-01 06:00 | 1243.806 | 15568.154 | 5318.109
|  | 2021-12-01 07:00 | 1550.538 | 15471.3 | 4908.429
|  | 2021-12-01 08:00 | 1955.563 | 15340.679 | 3948.289
|  | 2021-12-01 09:00 | 2373.261 | 15024.49 | 2293.957
|  | 2021-12-01 10:00 | 2755.964 | 14971.182 | 1643.255
|  | 2021-12-01 11:00 | 3083.347 | 15168.838 | 3463.499
|  | 2021-12-01 12:00 | 3295.089 | 14981.755 | 4315.505
|  | 2021-12-01 13:00 | 3489.557 | 12170.221 | 4240.009
|  | 2021-12-01 14:00 | 3676.211 | 6215.319 | 4293.412
|  | 2021-12-01 15:00 | 3733.297 | 4014.12 | 4621.619
|  | 2021-12-01 16:00 | 3810.687 | 5172.612 | 5176.178
|  | 2021-12-01 17:00 | 3861.705 | 8350.923 | 6028.783
|  | 2021-12-01 18:00 | 3774.342 | 12054.824 | 6733.663
|  | 2021-12-01 19:00 | 3524.226 | 14568.368 | 6819.719
|  | 2021-12-01 20:00 | 3164.99 | 15533.3 | 6740.654
|  | 2021-12-01 21:00 | 2802.099 | 15814.128 | 6680.105
|  | 2021-12-01 22:00 | 2479.925 | 15760.111 | 6643.675
|  | 2021-12-01 23:00 | 2239.963 | 15442.647 | 6633.225
|  | 2021-12-02 | 2114.669 | 14771.906 | 6694.869
|  | 2021-12-02 01:00 | 2090.364 | 13537.325 | 6758.262
|  | 2021-12-02 02:00 | 2100.791 | 11922.259 | 6802.742
|  | 2021-12-02 03:00 | 1931.298 | 10486.988 | 6886.665
|  | 2021-12-02 04:00 | 1926.808 | 9422.209 | 7014.984
|  | 2021-12-02 05:00 | 2001.102 | 8834.899 | 7100.319
|  | 2021-12-02 06:00 | 1931.011 | 9380.607 | 7088.449
|  | 2021-12-02 07:00 | 1830.019 | 10118.04 | 6925.217
|  | 2021-12-02 08:00 | 1761.327 | 10181.619 | 6232.415
|  | 2021-12-02 09:00 | 1760.287 | 10055.266 | 4785.432
|  | 2021-12-02 10:00 | 1853.471 | 9718.042 | 4787.653
|  | 2021-12-02 11:00 | 1949.233 | 9060.203 | 6417.271
|  | 2021-12-02 12:00 | 2044.4 | 8516.778 | 6758.091
|  | 2021-12-02 13:00 | 2424.115 | 7974.988 | 6898.507
|  | 2021-12-02 14:00 | 2859.937 | 8080.014 | 7110.221
|  | 2021-12-02 15:00 | 3024.279 | 9160.788 | 7265.059
|  | 2021-12-02 16:00 | 3060.036 | 10118.096 | 7359.651
|  | 2021-12-02 17:00 | 2968.043 | 10445.776 | 7243.863
|  | 2021-12-02 18:00 | 2792.888 | 10486.348 | 7261.705
|  | 2021-12-02 19:00 | 2568.026 | 10823.883 | 7280.892
|  | 2021-12-02 20:00 | 2305.794 | 11475.688 | 7215.133
|  | 2021-12-02 21:00 | 1981.402 | 11495.952 | 6985.138
|  | 2021-12-02 22:00 | 1678.161 | 11007.483 | 6603.301
|  | 2021-12-02 23:00 | 1477.153 | 10668.162 | 6195.564
|  | 2021-12-03 | 1332.718 | 10524.903 | 6281.863
|  | 2021-12-03 01:00 | 1212.108 | 10858.873 | 6403.862
|  | 2021-12-03 02:00 | 1133.586 | 11547.534 | 6506.722
|  | 2021-12-03 03:00 | 1040.072 | 11761.135 | 6450.218
|  | 2021-12-03 04:00 | 923.323 | 12201.589 | 6245.412
|  | 2021-12-03 05:00 | 892.491 | 13263.098 | 6046.333
|  | 2021-12-03 06:00 | 817.542 | 14097.661 | 5890.178
|  | 2021-12-03 07:00 | 735.025 | 14779.64 | 5820.306
|  | 2021-12-03 08:00 | 704.642 | 15297.608 | 5099.219
|  | 2021-12-03 09:00 | 744.653 | 15593.831 | 5928.884
|  | 2021-12-03 10:00 | 834.793 | 15710.851 | 7501.888
|  | 2021-12-03 11:00 | 961.331 | 15774.594 | 7514.094
|  | 2021-12-03 12:00 | 1099.553 | 15812.313 | 7331.329
|  | 2021-12-03 13:00 | 1399.296 | 15803.078 | 7011.149
|  | 2021-12-03 14:00 | 1555.327 | 15693.247 | 6575.083
|  | 2021-12-03 15:00 | 1413.89 | 15398.32 | 6100.226
|  | 2021-12-03 16:00 | 1135.558 | 14902.095 | 5772.291
|  | 2021-12-03 17:00 | 852.243 | 13962.91 | 5430.552
|  | 2021-12-03 18:00 | 616.355 | 11885.717 | 5920.272
|  | 2021-12-03 19:00 | 406.666 | 10267.818 | 6379.449
|  | 2021-12-03 20:00 | 219.804 | 9065.119 | 6331.564
|  | 2021-12-03 21:00 | 74.501 | 7942.37 | 6174.735
|  | 2021-12-03 22:00 | 16.308 | 6594.228 | 6086.102
|  | 2021-12-03 23:00 | 8.648 | 5178.27 | 5964.399
|  | 2021-12-04 | 15.967 | 4103.125 | 5765.61
|  | 2021-12-04 01:00 | 35.69 | 3148.425 | 5442.54
|  | 2021-12-04 02:00 | 38.734 | 2739.18 | 5197.674
|  | 2021-12-04 03:00 | 22.549 | 2933.037 | 4929.766
|  | 2021-12-04 04:00 | 11.044 | 4063.14 | 4613.663
|  | 2021-12-04 05:00 | 37.27 | 5603.831 | 4348.507
|  | 2021-12-04 06:00 | 93.863 | 6220.556 | 4040.795
|  | 2021-12-04 07:00 | 114.995 | 6487.99 | 3738.219
|  | 2021-12-04 08:00 | 115.242 | 7518.941 | 2840.612
|  | 2021-12-04 09:00 | 110.944 | 8135.421 | 1294.069
|  | 2021-12-04 10:00 | 122.815 | 8233.669 | 653.766
|  | 2021-12-04 11:00 | 129.277 | 8135.388 | 1771.823
|  | 2021-12-04 12:00 | 133.279 | 7841.958 | 2459.96
|  | 2021-12-04 13:00 | 248.709 | 7473.488 | 2065.829
|  | 2021-12-04 14:00 | 297.668 | 6937.276 | 1610.681
|  | 2021-12-04 15:00 | 221.128 | 6414.742 | 1311.632
|  | 2021-12-04 16:00 | 102.355 | 6273.908 | 1285.341
|  | 2021-12-04 17:00 | 27.462 | 6440.089 | 2029.727
|  | 2021-12-04 18:00 | 10.631 | 5901.47 | 3782.262
|  | 2021-12-04 19:00 | 3.465 | 4563.408 | 5200.056
|  | 2021-12-04 20:00 | 2.29 | 2829.681 | 6020.535
|  | 2021-12-04 21:00 | 28.763 | 1419.366 | 6457.77
|  | 2021-12-04 22:00 | 138.18 | 1047.75 | 6689.609
|  | 2021-12-04 23:00 | 339.946 | 1430.888 | 6884.13
|  | 2021-12-05 | 549.283 | 2510.541 | 7039.734
|  | 2021-12-05 01:00 | 778.962 | 3730.499 | 7133.89
|  | 2021-12-05 02:00 | 1027.738 | 4488.56 | 7174.687
|  | 2021-12-05 03:00 | 1029.569 | 5332.732 | 7088.063
|  | 2021-12-05 04:00 | 645.466 | 6238.822 | 6909.681
|  | 2021-12-05 05:00 | 785.41 | 7447.756 | 6769.761
|  | 2021-12-05 06:00 | 593.366 | 9055.762 | 6306.925
|  | 2021-12-05 07:00 | 312.858 | 10562.572 | 6231.808
|  | 2021-12-05 08:00 | 155.504 | 11627.905 | 5782.799
|  | 2021-12-05 09:00 | 85.831 | 12423.451 | 4605.28
|  | 2021-12-05 10:00 | 65.917 | 13231.01 | 5494.324
|  | 2021-12-05 11:00 | 69.643 | 13847.193 | 6455.359
|  | 2021-12-05 12:00 | 104.032 | 14302.908 | 5530.05
|  | 2021-12-05 13:00 | 269.03 | 14648.653 | 4274.082
|  | 2021-12-05 14:00 | 408.152 | 14967.984 | 3580.483
|  | 2021-12-05 15:00 | 474.498 | 15173.515 | 3254.301
|  | 2021-12-05 16:00 | 448.193 | 15264.109 | 3158.152
|  | 2021-12-05 17:00 | 353.888 | 15301.941 | 3908.619
|  | 2021-12-05 18:00 | 232.007 | 15274.716 | 5441.054
|  | 2021-12-05 19:00 | 129.034 | 15102.085 | 6121.585
|  | 2021-12-05 20:00 | 61.419 | 14781.432 | 6104.446
|  | 2021-12-05 21:00 | 27.06 | 14365.064 | 5827.139
|  | 2021-12-05 22:00 | 13.635 | 13729.073 | 5646.954
|  | 2021-12-05 23:00 | 6.538 | 13130.78 | 5696.827
|  | 2021-12-06 | 3.51 | 13181.822 | 5617.679
|  | 2021-12-06 01:00 | 3.002 | 13378.22 | 5393.682
|  | 2021-12-06 02:00 | 5.009 | 12531.148 | 5131.983
|  | 2021-12-06 03:00 | 9.4 | 10718.34 | 4933.433
|  | 2021-12-06 04:00 | 6.742 | 9630.333 | 4833.838
|  | 2021-12-06 05:00 | 6.407 | 10190.322 | 4764.501
|  | 2021-12-06 06:00 | 10.613 | 11509.197 | 4744.386
|  | 2021-12-06 07:00 | 15.56 | 12124.087 | 4763.82
|  | 2021-12-06 08:00 | 23.885 | 12056.851 | 3942.642
|  | 2021-12-06 09:00 | 43.044 | 12055.211 | 2264.467
|  | 2021-12-06 10:00 | 99.513 | 12108.311 | 1910.2
|  | 2021-12-06 11:00 | 223.554 | 12322.386 | 4379.59
|  | 2021-12-06 12:00 | 425.957 | 12657.91 | 5247.434
|  | 2021-12-06 13:00 | 906.055 | 13126.044 | 5211.814
|  | 2021-12-06 14:00 | 1451.078 | 13700.399 | 5127.039
|  | 2021-12-06 15:00 | 1678.104 | 14419.359 | 4957.691
|  | 2021-12-06 16:00 | 1593.71 | 14997.416 | 4726.599
|  | 2021-12-06 17:00 | 1288.744 | 15330.686 | 4554.124
|  | 2021-12-06 18:00 | 912.436 | 15527.66 | 5203.834
|  | 2021-12-06 19:00 | 543.428 | 15622.157 | 5438.055
|  | 2021-12-06 20:00 | 267.281 | 15660.019 | 5262.537
|  | 2021-12-06 21:00 | 98.08 | 15657.591 | 5015.474
|  | 2021-12-06 22:00 | 31.028 | 15605.966 | 4780.237
|  | 2021-12-06 23:00 | 22.683 | 15412.847 | 4527.882
|  | 2021-12-07 | 42.971 | 14796.462 | 4352.039
|  | 2021-12-07 01:00 | 83.664 | 12663.717 | 4315.516
|  | 2021-12-07 02:00 | 142.719 | 7743.676 | 4425.406
|  | 2021-12-07 03:00 | 200.018 | 3180.49 | 4528.077
|  | 2021-12-07 04:00 | 156.13 | 1047.26 | 4834.424
|  | 2021-12-07 05:00 | 218.26 | 633.572 | 5332.517
|  | 2021-12-07 06:00 | 315.998 | 561.348 | 5696.96
|  | 2021-12-07 07:00 | 365.451 | 721.81 | 5591.804
|  | 2021-12-07 08:00 | 394.326 | 1098.259 | 4596.512
|  | 2021-12-07 09:00 | 420.562 | 2251.991 | 2360.665
|  | 2021-12-07 10:00 | 460.862 | 5098.221 | 1025.892
|  | 2021-12-07 11:00 | 501.764 | 9575.286 | 1936.269
|  | 2021-12-07 12:00 | 575.64 | 11626.203 | 1405.241
|  | 2021-12-07 13:00 | 891.647 | 11288.941 | 697.446
|  | 2021-12-07 14:00 | 1154.553 | 10227.649 | 706.261
|  | 2021-12-07 15:00 | 1246.856 | 12694.628 | 1313.159
|  | 2021-12-07 16:00 | 1190.407 | 14825.397 | 2239.632
|  | 2021-12-07 17:00 | 1025.831 | 15377.184 | 3405.124
|  | 2021-12-07 18:00 | 787.754 | 15699.453 | 4940.032
|  | 2021-12-07 19:00 | 539.612 | 15822.372 | 5849.794
|  | 2021-12-07 20:00 | 373.57 | 15680.103 | 6128.128
|  | 2021-12-07 21:00 | 296.559 | 15519.908 | 6145.039
|  | 2021-12-07 22:00 | 289.784 | 15284.403 | 6232.178
|  | 2021-12-07 23:00 | 339.893 | 15166.961 | 6189.204
|  | 2021-12-08 | 422.518 | 15230.556 | 5958.188
|  | 2021-12-08 01:00 | 520.854 | 15371.284 | 5494.32
|  | 2021-12-08 02:00 | 593.395 | 15647.469 | 5243.137
|  | 2021-12-08 03:00 | 586.87 | 15822.358 | 5120.016
|  | 2021-12-08 04:00 | 512.802 | 15710.85 | 5168.055
|  | 2021-12-08 05:00 | 654.286 | 15461.942 | 5403.087
|  | 2021-12-08 06:00 | 808.108 | 15328.328 | 5766.032
|  | 2021-12-08 07:00 | 1013.173 | 15490.029 | 6048.797
|  | 2021-12-08 08:00 | 1222.592 | 15598.36 | 5796.241
|  | 2021-12-08 09:00 | 1377.021 | 15632.176 | 4813.283
|  | 2021-12-08 10:00 | 1574.438 | 15675.89 | 4604.271
|  | 2021-12-08 11:00 | 1948.994 | 15675.944 | 6065.664
|  | 2021-12-08 12:00 | 2439.948 | 15620.212 | 6101.168
|  | 2021-12-08 13:00 | 2988.972 | 15524.806 | 5799.193
|  | 2021-12-08 14:00 | 3305.821 | 15455.215 | 5697.057
|  | 2021-12-08 15:00 | 3325.335 | 15424.613 | 5773.21
|  | 2021-12-08 16:00 | 3176.429 | 15351.567 | 5848.192
|  | 2021-12-08 17:00 | 2989.253 | 15190.68 | 6039.78
|  | 2021-12-08 18:00 | 2835.508 | 14968.101 | 6657.443
|  | 2021-12-08 19:00 | 2780.309 | 14663.448 | 6938.519
|  | 2021-12-08 20:00 | 2851.137 | 14365.289 | 6908.281
|  | 2021-12-08 21:00 | 2968.031 | 13991.748 | 6768.794
|  | 2021-12-08 22:00 | 3082.69 | 13426.981 | 6757.976
|  | 2021-12-08 23:00 | 3233.121 | 13064.68 | 6747.766
|  | 2021-12-09 | 3405.199 | 12834.158 | 6744.344
|  | 2021-12-09 01:00 | 3568.632 | 12595.47 | 6756.562
|  | 2021-12-09 02:00 | 3762.037 | 12381.659 | 6480.876
|  | 2021-12-09 03:00 | 3621.984 | 12219.714 | 6533.42
|  | 2021-12-09 04:00 | 3648.422 | 11953.517 | 6623.875
|  | 2021-12-09 05:00 | 3787.89 | 11517.213 | 6549.68
|  | 2021-12-09 06:00 | 3697.98 | 11073.566 | 6162.797
|  | 2021-12-09 07:00 | 3517.066 | 10706.553 | 6122.573
|  | 2021-12-09 08:00 | 3398.238 | 10522.836 | 5770.083
|  | 2021-12-09 09:00 | 3351.101 | 10644.922 | 6372.56
|  | 2021-12-09 10:00 | 3381.876 | 10973.169 | 7019.805
|  | 2021-12-09 11:00 | 3468.082 | 11278.784 | 6896.664
|  | 2021-12-09 12:00 | 3567.699 | 11546.67 | 6668.609
|  | 2021-12-09 13:00 | 3719.954 | 11725.405 | 6525.003
|  | 2021-12-09 14:00 | 3870.283 | 11757.333 | 6506.723
|  | 2021-12-09 15:00 | 3950.094 | 11967.826 | 6531.981
|  | 2021-12-09 16:00 | 4013.572 | 12217.069 | 6616.503
|  | 2021-12-09 17:00 | 3991.859 | 12281.192 | 6503.566
|  | 2021-12-09 18:00 | 3885.234 | 12256.013 | 6624.7
|  | 2021-12-09 19:00 | 3817.861 | 12394.279 | 6616.401
|  | 2021-12-09 20:00 | 3774.37 | 12525.663 | 6420.256
|  | 2021-12-09 21:00 | 3740.388 | 12423.934 | 6263.281
|  | 2021-12-09 22:00 | 3734.007 | 12368.035 | 6192.436
|  | 2021-12-09 23:00 | 3698.18 | 12521.367 | 6123.993
|  | 2021-12-10 | 3628.376 | 12807.804 | 5976.883
|  | 2021-12-10 01:00 | 3545.967 | 12962.933 | 5773.364
|  | 2021-12-10 02:00 | 3502.45 | 12844.631 | 5648.972
|  | 2021-12-10 03:00 | 3226.83 | 12493.245 | 5713.965
|  | 2021-12-10 04:00 | 2659.287 | 12124.219 | 5497.182
|  | 2021-12-10 05:00 | 2372.792 | 12241.424 | 5315.53
|  | 2021-12-10 06:00 | 2102.076 | 12958.583 | 5197.631
|  | 2021-12-10 07:00 | 1952.012 | 13228.809 | 5110.487
|  | 2021-12-10 08:00 | 1951.363 | 13083.074 | 4572.841
|  | 2021-12-10 09:00 | 2030.837 | 12453.275 | 4932.237
|  | 2021-12-10 10:00 | 2221.289 | 10883.279 | 5306.063
|  | 2021-12-10 11:00 | 2515.697 | 8480.862 | 4768.141
|  | 2021-12-10 12:00 | 2885.696 | 5771.546 | 4305.352
|  | 2021-12-10 13:00 | 3297.802 | 3582.11 | 3896.351
|  | 2021-12-10 14:00 | 3567.652 | 2440.026 | 3795.285
|  | 2021-12-10 15:00 | 3653.18 | 2052.046 | 3721.811
|  | 2021-12-10 16:00 | 3750.04 | 1958.258 | 3597.009
|  | 2021-12-10 17:00 | 3753.815 | 1829.659 | 3970.063
|  | 2021-12-10 18:00 | 3600.104 | 1519.435 | 5235.151
|  | 2021-12-10 19:00 | 3338.898 | 976.213 | 6180.989
|  | 2021-12-10 20:00 | 3062.857 | 391.709 | 6647
|  | 2021-12-10 21:00 | 2770.077 | 71.458 | 6816.382
|  | 2021-12-10 22:00 | 2549.203 | 8.501 | 6830.69
|  | 2021-12-10 23:00 | 2411.414 | 30.508 | 6769.471
|  | 2021-12-11 | 2320.671 | 201.706 | 6708.318
|  | 2021-12-11 01:00 | 2174.444 | 649.188 | 6604.485
|  | 2021-12-11 02:00 | 1975.946 | 1148.782 | 6414.085
|  | 2021-12-11 03:00 | 1645.633 | 1553.512 | 6099.821
|  | 2021-12-11 04:00 | 1158.227 | 1876.174 | 5755.87
|  | 2021-12-11 05:00 | 973.623 | 2052.071 | 5529.997
|  | 2021-12-11 06:00 | 910.737 | 2314.251 | 5445.901
|  | 2021-12-11 07:00 | 897.232 | 2866.242 | 5396.538
|  | 2021-12-11 08:00 | 939.671 | 3613.769 | 4692.175
|  | 2021-12-11 09:00 | 1035.531 | 4354.164 | 3079.005
|  | 2021-12-11 10:00 | 1211.202 | 4854.926 | 2306.031
|  | 2021-12-11 11:00 | 1436.263 | 5364.469 | 4670.271
|  | 2021-12-11 12:00 | 1678.785 | 6101.585 | 5848.479
|  | 2021-12-11 13:00 | 2091.91 | 7227.906 | 5430.601
|  | 2021-12-11 14:00 | 2327.467 | 8178.795 | 4989.731
|  | 2021-12-11 15:00 | 2240.461 | 7415.603 | 4808.926
|  | 2021-12-11 16:00 | 1959.803 | 5977.948 | 4787.68
|  | 2021-12-11 17:00 | 1571.464 | 4875.286 | 5300.146
|  | 2021-12-11 18:00 | 1157.955 | 4899.678 | 6185.946
|  | 2021-12-11 19:00 | 854.759 | 6702.494 | 6488.041
|  | 2021-12-11 20:00 | 664.456 | 9718.04 | 6496.799
|  | 2021-12-11 21:00 | 541.05 | 11738.864 | 6423.603
|  | 2021-12-11 22:00 | 496.137 | 12464.229 | 6300.41
|  | 2021-12-11 23:00 | 554.563 | 12997.949 | 6122.989
|  | 2021-12-12 | 707.47 | 13591.569 | 5935.946
|  | 2021-12-12 01:00 | 892.44 | 14293.106 | 5744.098
|  | 2021-12-12 02:00 | 1089.507 | 14816.943 | 5548.816
|  | 2021-12-12 03:00 | 1187.57 | 15017 | 5301.313
|  | 2021-12-12 04:00 | 925.727 | 15114.833 | 4813.66
|  | 2021-12-12 05:00 | 822.029 | 14937.677 | 4486.291
|  | 2021-12-12 06:00 | 794.383 | 14251.304 | 4358.261
|  | 2021-12-12 07:00 | 817.072 | 13646.582 | 4240.411
|  | 2021-12-12 08:00 | 898.457 | 13484.087 | 3567.525
|  | 2021-12-12 09:00 | 1000.684 | 12973.857 | 1954.9
|  | 2021-12-12 10:00 | 1124.412 | 12631.064 | 1324.909
|  | 2021-12-12 11:00 | 1297.544 | 12300.469 | 1995.886
|  | 2021-12-12 12:00 | 1535.463 | 11707.014 | 1973.499
|  | 2021-12-12 13:00 | 2008.886 | 10824.046 | 1509.867
|  | 2021-12-12 14:00 | 2283.778 | 9786.394 | 1429.172
|  | 2021-12-12 15:00 | 2110.138 | 8926.626 | 1666.769
|  | 2021-12-12 16:00 | 1730.767 | 8377.9 | 2243.226
|  | 2021-12-12 17:00 | 1302.618 | 8235.385 | 3872.294
|  | 2021-12-12 18:00 | 884.194 | 8336.988 | 5609.56
|  | 2021-12-12 19:00 | 520.397 | 8631.002 | 5969.541
|  | 2021-12-12 20:00 | 253.539 | 9455.624 | 5737.119
|  | 2021-12-12 21:00 | 115.361 | 10524.56 | 5386.526
|  | 2021-12-12 22:00 | 60.495 | 11331.654 | 5041.732
|  | 2021-12-12 23:00 | 37.546 | 12311.394 | 4778.479
|  | 2021-12-13 | 23.588 | 13095.072 | 4545.343
|  | 2021-12-13 01:00 | 17.562 | 13519.421 | 4315.096
|  | 2021-12-13 02:00 | 21.629 | 13666.995 | 4114.302
|  | 2021-12-13 03:00 | 29.383 | 13700.378 | 3946.204
|  | 2021-12-13 04:00 | 26.542 | 13922.364 | 3838.549
|  | 2021-12-13 05:00 | 43.809 | 14097.596 | 3839.509
|  | 2021-12-13 06:00 | 99.954 | 14201.67 | 3948.296
|  | 2021-12-13 07:00 | 188.671 | 14309.191 | 4067.754
|  | 2021-12-13 08:00 | 301.598 | 14292.551 | 3524.15
|  | 2021-12-13 09:00 | 416.428 | 14110.098 | 1887.993
|  | 2021-12-13 10:00 | 559.758 | 13914.922 | 1299.088
|  | 2021-12-13 11:00 | 774.074 | 13805.554 | 1777.312
|  | 2021-12-13 12:00 | 1089.252 | 13540.48 | 1719.138
|  | 2021-12-13 13:00 | 1695.556 | 13338.452 | 1211.622
|  | 2021-12-13 14:00 | 2325.071 | 12807.397 | 966.42
|  | 2021-12-13 15:00 | 2566.414 | 12606.644 | 977.459
|  | 2021-12-13 16:00 | 2484.723 | 12808.469 | 1238.31
|  | 2021-12-13 17:00 | 2226.727 | 13314.45 | 2549.285
|  | 2021-12-13 18:00 | 1853.376 | 13545.101 | 4143.436
|  | 2021-12-13 19:00 | 1462.732 | 14017.266 | 4601.959
|  | 2021-12-13 20:00 | 1150.449 | 14384.591 | 4425.388
|  | 2021-12-13 21:00 | 940.943 | 14435.809 | 4046
|  | 2021-12-13 22:00 | 837.539 | 14485.098 | 3703.949
|  | 2021-12-13 23:00 | 870.368 | 14767.777 | 3329.686
|  | 2021-12-14 | 978.707 | 14888.377 | 2904.741
|  | 2021-12-14 01:00 | 1129.809 | 14718.152 | 2524.796
|  | 2021-12-14 02:00 | 1280.12 | 13997.928 | 2216.504
|  | 2021-12-14 03:00 | 1368.293 | 12774.79 | 1950.355
|  | 2021-12-14 04:00 | 1299.407 | 10911.394 | 1777.271
|  | 2021-12-14 05:00 | 1425.012 | 8098.064 | 1700.693
|  | 2021-12-14 06:00 | 1573.019 | 5238.682 | 1716.048
|  | 2021-12-14 07:00 | 1718.979 | 3134.199 | 1732.163
|  | 2021-12-14 08:00 | 1949.039 | 2375.922 | 1541.392
|  | 2021-12-14 09:00 | 2287.083 | 1957.794 | 742.099
|  | 2021-12-14 10:00 | 2686.815 | 2177.798 | 209.671
|  | 2021-12-14 11:00 | 3112.862 | 3101.336 | 51.84
|  | 2021-12-14 12:00 | 3524.192 | 4734.662 | 23.487
|  | 2021-12-14 13:00 | 3991.755 | 6167.919 | 18.7
|  | 2021-12-14 14:00 | 4336.713 | 7327.54 | 43.555
|  | 2021-12-14 15:00 | 4407.764 | 8161.81 | 106.578
|  | 2021-12-14 16:00 | 4415.841 | 9113.842 | 293.551
|  | 2021-12-14 17:00 | 4315.52 | 9592.894 | 1237.784
|  | 2021-12-14 18:00 | 4141.689 | 10205.439 | 2193.267
|  | 2021-12-14 19:00 | 3928.174 | 10971.619 | 2250.242
|  | 2021-12-14 20:00 | 3732.711 | 11060.131 | 1907.823
|  | 2021-12-14 21:00 | 3530.494 | 11272.557 | 1540.431
|  | 2021-12-14 22:00 | 3405.24 | 11636.897 | 1271.903
|  | 2021-12-14 23:00 | 3329.788 | 12163.125 | 1070.511
|  | 2021-12-15 | 3308.278 | 13040.588 | 887.329
|  | 2021-12-15 01:00 | 3329.567 | 13361.106 | 642.71
|  | 2021-12-15 02:00 | 3297.324 | 13561.886 | 381.473
|  | 2021-12-15 03:00 | 3033.689 | 13723.463 | 256.898
|  | 2021-12-15 04:00 | 2652.324 | 13837.031 | 261.257
|  | 2021-12-15 05:00 | 2521.702 | 13970.833 | 294.311
|  | 2021-12-15 06:00 | 2460.468 | 14123.788 | 294.196
|  | 2021-12-15 07:00 | 2460.308 | 14275.208 | 279.933
|  | 2021-12-15 08:00 | 2518.54 | 14392.831 | 296.122
|  | 2021-12-15 09:00 | 2610.065 | 14292.964 | 296.828
|  | 2021-12-15 10:00 | 2707.812 | 14245.537 | 295.636
|  | 2021-12-15 11:00 | 2796.666 | 14217.135 | 266.905
|  | 2021-12-15 12:00 | 2817.259 | 14080.027 | 237.975
|  | 2021-12-15 13:00 | 3017.246 | 13736.191 | 248.361
|  | 2021-12-15 14:00 | 3232.97 | 13247.47 | 376.861
|  | 2021-12-15 15:00 | 3209.573 | 12581.89 | 659.153
|  | 2021-12-15 16:00 | 3162.532 | 12237.133 | 1137.992
|  | 2021-12-15 17:00 | 3045.707 | 12329.618 | 1995.613
|  | 2021-12-15 18:00 | 2767.892 | 12452.623 | 3052.592
|  | 2021-12-15 19:00 | 2479.913 | 12455.324 | 3167.137
|  | 2021-12-15 20:00 | 2352.417 | 12574.815 | 2798.046
|  | 2021-12-15 21:00 | 2287.445 | 12333.585 | 2325.816
|  | 2021-12-15 22:00 | 2024.51 | 11669.767 | 1882.705
|  | 2021-12-15 23:00 | 1664.892 | 11175.228 | 1483.7
|  | 2021-12-16 | 1384.506 | 9868.033 | 1183.483
|  | 2021-12-16 01:00 | 1278.58 | 8616.174 | 996.77
|  | 2021-12-16 02:00 | 1399.394 | 7423.155 | 933.203
|  | 2021-12-16 03:00 | 1662.063 | 6721.484 | 942.498
|  | 2021-12-16 04:00 | 1772.57 | 6031.404 | 987.027
|  | 2021-12-16 05:00 | 2052.845 | 4959.716 | 1020.721
|  | 2021-12-16 06:00 | 2193.213 | 3682.96 | 1002.802
|  | 2021-12-16 07:00 | 2274.56 | 2798.005 | 953.983
|  | 2021-12-16 08:00 | 2416.671 | 2018.313 | 799.039
|  | 2021-12-16 09:00 | 2499.616 | 1170.081 | 441.615
|  | 2021-12-16 10:00 | 2499.939 | 495.524 | 516.804
|  | 2021-12-16 11:00 | 2619.365 | 472.881 | 664.872
|  | 2021-12-16 12:00 | 2730.399 | 912.207 | 550.866
|  | 2021-12-16 13:00 | 2911.362 | 1363.599 | 449.366
|  | 2021-12-16 14:00 | 3089.578 | 1569.846 | 359.701
|  | 2021-12-16 15:00 | 3312.997 | 1470.346 | 443.326
|  | 2021-12-16 16:00 | 3436.734 | 1222.366 | 699.484
|  | 2021-12-16 17:00 | 3402.441 | 893.302 | 1388.138
|  | 2021-12-16 18:00 | 3137.236 | 550.7 | 2844.91
|  | 2021-12-16 19:00 | 2797.034 | 314.831 | 3667.666
|  | 2021-12-16 20:00 | 2443.673 | 245.03 | 3692.827
|  | 2021-12-16 21:00 | 2132.11 | 328.523 | 3426.636
|  | 2021-12-16 22:00 | 1931.071 | 625.882 | 3105.346
|  | 2021-12-16 23:00 | 1818.172 | 1256.027 | 2885.342
|  | 2021-12-17 | 1859.289 | 2346.106 | 2712.029
|  | 2021-12-17 01:00 | 2022.934 | 3628.953 | 2478.03
|  | 2021-12-17 02:00 | 2201.014 | 4951.744 | 2174.451
|  | 2021-12-17 03:00 | 2305.803 | 6168.441 | 1814.117
|  | 2021-12-17 04:00 | 2233.971 | 7069.969 | 1470.163
|  | 2021-12-17 05:00 | 2315.24 | 7592.153 | 1183.821
|  | 2021-12-17 06:00 | 2257.402 | 8080.014 | 900.246
|  | 2021-12-17 07:00 | 2221.096 | 8381.078 | 755.986
|  | 2021-12-17 08:00 | 2315.353 | 8302.292 | 699.136
|  | 2021-12-17 09:00 | 2392.388 | 7915.555 | 389.952
|  | 2021-12-17 10:00 | 2437.453 | 7230.056 | 349.52
|  | 2021-12-17 11:00 | 2569.103 | 6551.701 | 269.355
|  | 2021-12-17 12:00 | 2843.106 | 6462.236 | 122.769
|  | 2021-12-17 13:00 | 3329.649 | 6745.451 | 35.862
|  | 2021-12-17 14:00 | 3828.089 | 7268.96 | 11.748
|  | 2021-12-17 15:00 | 4151.746 | 7615.285 | 23.477
|  | 2021-12-17 16:00 | 4350.235 | 7807.957 | 109.525
|  | 2021-12-17 17:00 | 4450.413 | 7893.88 | 738.269
|  | 2021-12-17 18:00 | 4240.428 | 7744.361 | 2480.345
|  | 2021-12-17 19:00 | 3755.19 | 7465.568 | 3416.49
|  | 2021-12-17 20:00 | 3254.389 | 7048.36 | 3351.215
|  | 2021-12-17 21:00 | 2597.071 | 6648.872 | 2866.332
|  | 2021-12-17 22:00 | 2034.022 | 6677.194 | 2373.87
|  | 2021-12-17 23:00 | 1920.813 | 6996.987 | 1966.267
|  | 2021-12-18 | 2029.637 | 7439.436 | 1659.689
|  | 2021-12-18 01:00 | 2193.148 | 7896.566 | 1432.045
|  | 2021-12-18 02:00 | 2392.396 | 8185.829 | 1245.158
|  | 2021-12-18 03:00 | 2372.81 | 8275.602 | 1189.55
|  | 2021-12-18 04:00 | 2239.576 | 8094.595 | 1220.544
|  | 2021-12-18 05:00 | 2181.168 | 8244.123 | 1250.823
|  | 2021-12-18 06:00 | 2024.652 | 8631.839 | 1377.119
|  | 2021-12-18 07:00 | 1931.207 | 9055.87 | 1434.851
|  | 2021-12-18 08:00 | 1926.81 | 9621.784 | 1084.956
|  | 2021-12-18 09:00 | 1931.255 | 9905.283 | 389.988
|  | 2021-12-18 10:00 | 1948.726 | 10352.153 | 168.694
|  | 2021-12-18 11:00 | 2012.722 | 11074.242 | 112.177
|  | 2021-12-18 12:00 | 2239.747 | 11744.719 | 53.145
|  | 2021-12-18 13:00 | 2716.166 | 12287.489 | 29.079
|  | 2021-12-18 14:00 | 3105.399 | 12396.915 | 73.182
|  | 2021-12-18 15:00 | 3183.219 | 12549.574 | 231.312
|  | 2021-12-18 16:00 | 3137.122 | 12692.216 | 503.144
|  | 2021-12-18 17:00 | 3009.964 | 12342.092 | 922.509
|  | 2021-12-18 18:00 | 2802.259 | 12124.492 | 1594.691
|  | 2021-12-18 19:00 | 2545.463 | 11462.1 | 1525.157
|  | 2021-12-18 20:00 | 2258.742 | 11317.818 | 1252.042
|  | 2021-12-18 21:00 | 1986.091 | 11808.626 | 880.112
|  | 2021-12-18 22:00 | 1735.758 | 12363.496 | 440.636
|  | 2021-12-18 23:00 | 1645.865 | 12912.211 | 86.444
|  | 2021-12-19 | 1735.413 | 13591.705 | 8.29
|  | 2021-12-19 01:00 | 1928.617 | 14173.417 | 4.638
|  | 2021-12-19 02:00 | 2110.25 | 14505.166 | 17.341
|  | 2021-12-19 03:00 | 2087.23 | 14616.558 | 16.099
|  | 2021-12-19 04:00 | 1970.871 | 14515.741 | 18.516
|  | 2021-12-19 05:00 | 1991.464 | 14315.784 | 30.733
|  | 2021-12-19 06:00 | 1870.226 | 14315.827 | 36.462
|  | 2021-12-19 07:00 | 1752.539 | 14486.815 | 29.518
|  | 2021-12-19 08:00 | 1718.814 | 14735.851 | 30.386
|  | 2021-12-19 09:00 | 1693.883 | 15087.383 | 23.536
|  | 2021-12-19 10:00 | 1735.521 | 15372.765 | 24.766
|  | 2021-12-19 11:00 | 1810.183 | 15516.371 | 38.399
|  | 2021-12-19 12:00 | 1900.871 | 15587.225 | 51.409
|  | 2021-12-19 13:00 | 2174.384 | 15601.123 | 26.568
|  | 2021-12-19 14:00 | 2366.77 | 15605.854 | 10.972
|  | 2021-12-19 15:00 | 2283.808 | 15539.774 | 3.019
|  | 2021-12-19 16:00 | 2192.988 | 15377.142 | 2.184
|  | 2021-12-19 17:00 | 2132.837 | 15062.893 | 1.018
|  | 2021-12-19 18:00 | 2073.72 | 14526.032 | 0.004
|  | 2021-12-19 19:00 | 2041.956 | 13648.752 | 2.857
|  | 2021-12-19 20:00 | 2091.871 | 12385.067 | 67.025
|  | 2021-12-19 21:00 | 2073.426 | 10611.322 | 360.71
|  | 2021-12-19 22:00 | 1931.241 | 8834.443 | 816.205
|  | 2021-12-19 23:00 | 1764.754 | 7443.551 | 1249.019
|  | 2021-12-20 | 1605.551 | 6328.277 | 1616.129
|  | 2021-12-20 01:00 | 1532.499 | 5456.832 | 2022.089
|  | 2021-12-20 02:00 | 1582.98 | 4831.962 | 2589.128
|  | 2021-12-20 03:00 | 1647.722 | 4311.793 | 2890.389
|  | 2021-12-20 04:00 | 1673.392 | 3666.942 | 2989.323
|  | 2021-12-20 05:00 | 1754.239 | 3114.909 | 2968.337
|  | 2021-12-20 06:00 | 1748.281 | 2631.386 | 3020.08
|  | 2021-12-20 07:00 | 1689.275 | 2157.779 | 2822.804
|  | 2021-12-20 08:00 | 1610.518 | 1685.646 | 2217
|  | 2021-12-20 09:00 | 1522.682 | 1334.296 | 1796.937
|  | 2021-12-20 10:00 | 1471.351 | 1012.23 | 2166.847
|  | 2021-12-20 11:00 | 1433.635 | 651.372 | 1777.951
|  | 2021-12-20 12:00 | 1368.199 | 350.989 | 1358.966
|  | 2021-12-20 13:00 | 1460.164 | 187.498 | 926.671
|  | 2021-12-20 14:00 | 1451.4 | 104.178 | 590.081
|  | 2021-12-20 15:00 | 1306.841 | 50.865 | 474.052
|  | 2021-12-20 16:00 | 1134.439 | 24.721 | 231.835
|  | 2021-12-20 17:00 | 933.671 | 14.759 | 52.638
|  | 2021-12-20 18:00 | 700.599 | 14.648 | 15.516
|  | 2021-12-20 19:00 | 487.077 | 14.613 | 30.334
|  | 2021-12-20 20:00 | 361.032 | 19.58 | 76.634
|  | 2021-12-20 21:00 | 311.992 | 50.241 | 267.544
|  | 2021-12-20 22:00 | 270.9 | 122.311 | 543.876
|  | 2021-12-20 23:00 | 252.994 | 274.514 | 791.605
|  | 2021-12-21 | 265.147 | 511.666 | 1197.886
|  | 2021-12-21 01:00 | 269.381 | 797.1 | 1770.165
|  | 2021-12-21 02:00 | 244.52 | 1174.434 | 2239.838
|  | 2021-12-21 03:00 | 163.053 | 1590.237 | 2519.463
|  | 2021-12-21 04:00 | 83.181 | 2020.071 | 2549.397
|  | 2021-12-21 05:00 | 49.576 | 2406.988 | 2717.925
|  | 2021-12-21 06:00 | 21.57 | 2798.749 | 3168.492
|  | 2021-12-21 07:00 | 4.424 | 3145.462 | 3641.331
|  | 2021-12-21 08:00 | 0.548 | 3356.661 | 3456.166
|  | 2021-12-21 09:00 | 0.297 | 3501.975 | 1589.995
|  | 2021-12-21 10:00 | 0.675 | 3556.772 | 377.091
|  | 2021-12-21 11:00 | 4.153 | 3604.136 | 174.207
|  | 2021-12-21 12:00 | 17.607 | 3583.807 | 70.986
|  | 2021-12-21 13:00 | 94.786 | 3471.606 | 13.088
|  | 2021-12-21 14:00 | 227.176 | 3272.317 | 3.391
|  | 2021-12-21 15:00 | 296.323 | 3039.528 | 0.679
|  | 2021-12-21 16:00 | 271.289 | 2827.969 | 0
|  | 2021-12-21 17:00 | 191.036 | 2570.26 | 64.956
|  | 2021-12-21 18:00 | 85.475 | 2389.655 | 898.361
|  | 2021-12-21 19:00 | 22.188 | 2375.922 | 1898.992
|  | 2021-12-21 20:00 | 3.789 | 2546.652 | 2548.986
|  | 2021-12-21 21:00 | 0.78 | 2903.895 | 2783.209
|  | 2021-12-21 22:00 | 0.236 | 3503.754 | 2872.221
|  | 2021-12-21 23:00 | 0.121 | 4095.27 | 2980.423
|  | 2021-12-22 | 0.074 | 4563.878 | 2932.125
|  | 2021-12-22 01:00 | 0.078 | 4826.661 | 2507.91
|  | 2021-12-22 02:00 | 0.365 | 5041.812 | 1859.616
|  | 2021-12-22 03:00 | 1.888 | 4801.298 | 1414.201
|  | 2021-12-22 04:00 | 0.594 | 4158.343 | 1244.246
|  | 2021-12-22 05:00 | 0.106 | 3917.478 | 1248.958
|  | 2021-12-22 06:00 | 3.568 | 4312.334 | 1429.465
|  | 2021-12-22 07:00 | 7.787 | 5098.218 | 1795.474
|  | 2021-12-22 08:00 | 8.123 | 5871.222 | 2137.724
|  | 2021-12-22 09:00 | 4.29 | 6374.305 | 1249.168
|  | 2021-12-22 10:00 | 0.812 | 6465.844 | 422.923
|  | 2021-12-22 11:00 | 0.071 | 6167.796 | 382.625
|  | 2021-12-22 12:00 | 0.333 | 5788.298 | 301.313
|  | 2021-12-22 13:00 | 4.751 | 5435.583 | 168.309
|  | 2021-12-22 14:00 | 9.671 | 5238.396 | 108.751
|  | 2021-12-22 15:00 | 14.136 | 5613.008 | 82.781
|  | 2021-12-22 16:00 | 21.464 | 6478.192 | 61.209
|  | 2021-12-22 17:00 | 49.113 | 7557.62 | 185.459
|  | 2021-12-22 18:00 | 144.361 | 8567.667 | 791.084
|  | 2021-12-22 19:00 | 310.689 | 9297.833 | 1640.311
|  | 2021-12-22 20:00 | 459.332 | 9682.95 | 2273.295
|  | 2021-12-22 21:00 | 557.724 | 9545.132 | 2618.907
|  | 2021-12-22 22:00 | 671.942 | 9201.27 | 2681.031
|  | 2021-12-22 23:00 | 863.49 | 8709.171 | 2480.195
|  | 2021-12-23 | 1128.045 | 8541.606 | 2180.1
|  | 2021-12-23 01:00 | 1466.518 | 9463.941 | 2135.929
|  | 2021-12-23 02:00 | 1819.967 | 10241.298 | 2430.564
|  | 2021-12-23 03:00 | 1820.15 | 11024.874 | 3136.98
|  | 2021-12-23 04:00 | 959.366 | 11427.894 | 3954.657
|  | 2021-12-23 05:00 | 593.231 | 11722.615 | 4451.156
|  | 2021-12-23 06:00 | 310.151 | 11928.867 | 4541.893
|  | 2021-12-23 07:00 | 117.831 | 12124.707 | 4524.292
|  | 2021-12-23 08:00 | 54.356 | 12603.111 | 4160.165
|  | 2021-12-23 09:00 | 34.537 | 13065.969 | 2698.862
|  | 2021-12-23 10:00 | 21.777 | 13197.435 | 1853.127
|  | 2021-12-23 11:00 | 13.032 | 13592.128 | 2491.862
|  | 2021-12-23 12:00 | 11.529 | 13953.976 | 2337.674
|  | 2021-12-23 13:00 | 30.476 | 13898.072 | 1434.703
|  | 2021-12-23 14:00 | 78.465 | 13660.805 | 699.747
|  | 2021-12-23 15:00 | 176.413 | 13631.349 | 226.653
|  | 2021-12-23 16:00 | 289.884 | 13172.259 | 24.094
|  | 2021-12-23 17:00 | 444.086 | 12362.684 | 0.479
|  | 2021-12-23 18:00 | 639.594 | 12146.581 | 31.752
|  | 2021-12-23 19:00 | 878.186 | 11615.464 | 320.878
|  | 2021-12-23 20:00 | 991.324 | 10524.918 | 864.219
|  | 2021-12-23 21:00 | 885.722 | 9106.964 | 1735.52
|  | 2021-12-23 22:00 | 766.524 | 8286.946 | 3010.129
|  | 2021-12-23 23:00 | 732.956 | 7387.671 | 4527.877
|  | 2021-12-24 | 737.34 | 6427.364 | 5618.349
|  | 2021-12-24 01:00 | 746.641 | 5204.301 | 5933.19
|  | 2021-12-24 02:00 | 786.84 | 4386.084 | 5787.374
|  | 2021-12-24 03:00 | 767.158 | 3808.6 | 5489.761
|  | 2021-12-24 04:00 | 401.533 | 3291.211 | 5176.212
|  | 2021-12-24 05:00 | 107.872 | 2947.978 | 4964.971
|  | 2021-12-24 06:00 | 45.629 | 3438.569 | 4971.901
|  | 2021-12-24 07:00 | 41.361 | 4225.339 | 5099.624
|  | 2021-12-24 08:00 | 33.153 | 5121.54 | 4506.839
|  | 2021-12-24 09:00 | 13.557 | 6465.998 | 2651.705
|  | 2021-12-24 10:00 | 2.691 | 7592.006 | 1504.062
|  | 2021-12-24 11:00 | 1.325 | 8549.484 | 1571.246
|  | 2021-12-24 12:00 | 4.848 | 9913.54 | 1145.4
|  | 2021-12-24 13:00 | 38.942 | 11729.463 | 561.456
|  | 2021-12-24 14:00 | 106.537 | 13038.82 | 256.368
|  | 2021-12-24 15:00 | 176.307 | 13757.253 | 53.298
|  | 2021-12-24 16:00 | 243.232 | 13910.683 | 0.924
|  | 2021-12-24 17:00 | 312.34 | 13735.88 | 0.012
|  | 2021-12-24 18:00 | 376.369 | 13417.818 | 4.293
|  | 2021-12-24 19:00 | 397.172 | 12915.42 | 61.313
|  | 2021-12-24 20:00 | 392.807 | 12334.339 | 291.54
|  | 2021-12-24 21:00 | 349.977 | 11695.66 | 673.016
|  | 2021-12-24 22:00 | 319.746 | 11201.3 | 991.175
|  | 2021-12-24 23:00 | 273.428 | 11060.805 | 1104.069
|  | 2021-12-25 | 158.563 | 11060.737 | 1040.107
|  | 2021-12-25 01:00 | 53.422 | 11025.816 | 940.846
|  | 2021-12-25 02:00 | 11.604 | 10930.317 | 787.308
|  | 2021-12-25 03:00 | 6.632 | 10941.955 | 500.123
|  | 2021-12-25 04:00 | 4.526 | 11110.199 | 371.565
|  | 2021-12-25 05:00 | 0.012 | 11185.851 | 431.885
|  | 2021-12-25 06:00 | 0 | 11060.205 | 512.363
|  | 2021-12-25 07:00 | 0 | 10719.89 | 771.362
|  | 2021-12-25 08:00 | 0 | 10257.309 | 935.841
|  | 2021-12-25 09:00 | 0 | 9493.187 | 257.773
|  | 2021-12-25 10:00 | 0 | 8380.827 | 8.509
|  | 2021-12-25 11:00 | 0 | 7352.559 | 0.189
|  | 2021-12-25 12:00 | 3.089 | 6551.452 | 0.025
|  | 2021-12-25 13:00 | 140.518 | 6005.935 | 0
|  | 2021-12-25 14:00 | 346.76 | 5672.742 | 0.116
|  | 2021-12-25 15:00 | 407.231 | 5561.394 | 44.804
|  | 2021-12-25 16:00 | 444.148 | 5641.198 | 339.884
|  | 2021-12-25 17:00 | 497.719 | 5775.376 | 1718.941
|  | 2021-12-25 18:00 | 571.965 | 6003.76 | 3826.621
|  | 2021-12-25 19:00 | 699.742 | 6316.601 | 4293.905
|  | 2021-12-25 20:00 | 871.499 | 6788.513 | 3984.933
|  | 2021-12-25 21:00 | 954.997 | 7149.406 | 3621.341
|  | 2021-12-25 22:00 | 930.402 | 7439.868 | 3405.092
|  | 2021-12-25 23:00 | 836.901 | 7940.178 | 3233.11
|  | 2021-12-26 | 739.529 | 8541.634 | 2993.901
|  | 2021-12-26 01:00 | 622.617 | 9246.381 | 2802.148
|  | 2021-12-26 02:00 | 481.08 | 9951.747 | 2684.659
|  | 2021-12-26 03:00 | 344.686 | 10722.347 | 2673.35
|  | 2021-12-26 04:00 | 159.706 | 11501.377 | 2678.856
|  | 2021-12-26 05:00 | 53.139 | 12165.106 | 2688.794
|  | 2021-12-26 06:00 | 6.477 | 12714.701 | 2822.479
|  | 2021-12-26 07:00 | 1.923 | 13236.288 | 3034.147
|  | 2021-12-26 08:00 | 0.729 | 13817.452 | 2893.96
|  | 2021-12-26 09:00 | 0.378 | 14250.419 | 1345.295
|  | 2021-12-26 10:00 | 0.06 | 14575.847 | 318.063
|  | 2021-12-26 11:00 | 0.052 | 14820.501 | 88.313
|  | 2021-12-26 12:00 | 14.074 | 14979.482 | 13.021
|  | 2021-12-26 13:00 | 215.414 | 15032.649 | 0.034
|  | 2021-12-26 14:00 | 657.441 | 15072.545 | 1.624
|  | 2021-12-26 15:00 | 1019.289 | 15093 | 39.391
|  | 2021-12-26 16:00 | 1167.55 | 15083.104 | 243.104
|  | 2021-12-26 17:00 | 1111.736 | 14953.285 | 1370.332
|  | 2021-12-26 18:00 | 902.144 | 14789.527 | 3437.795
|  | 2021-12-26 19:00 | 800.679 | 14632.117 | 4413.422
|  | 2021-12-26 20:00 | 843.526 | 14480.057 | 4520.794
|  | 2021-12-26 21:00 | 849.871 | 14235.65 | 4396.412
|  | 2021-12-26 22:00 | 769.813 | 13868.924 | 4212.568
|  | 2021-12-26 23:00 | 673.827 | 13460.719 | 3994.376
|  | 2021-12-27 | 595.872 | 13081.936 | 3871.921
|  | 2021-12-27 01:00 | 552.719 | 12754.761 | 3861.456
|  | 2021-12-27 02:00 | 507.39 | 12429.186 | 3970.15
|  | 2021-12-27 03:00 | 369.909 | 12253.007 | 4154.499
|  | 2021-12-27 04:00 | 154.029 | 12233.939 | 4240.41
|  | 2021-12-27 05:00 | 77.862 | 12369.474 | 4143.493
|  | 2021-12-27 06:00 | 9.162 | 12468.926 | 3948.293
|  | 2021-12-27 07:00 | 2.59 | 12394.897 | 3647.173
|  | 2021-12-27 08:00 | 1.114 | 12261.362 | 2812.021
|  | 2021-12-27 09:00 | 0.067 | 11870.68 | 1217.173
|  | 2021-12-27 10:00 | 0 | 11234.778 | 561.514
|  | 2021-12-27 11:00 | 0.008 | 10738.54 | 746.075
|  | 2021-12-27 12:00 | 6.402 | 10307.339 | 587.247
|  | 2021-12-27 13:00 | 155.643 | 9911.17 | 437.066
|  | 2021-12-27 14:00 | 487.589 | 9447.61 | 488.265
|  | 2021-12-27 15:00 | 714.123 | 9683.92 | 675.828
|  | 2021-12-27 16:00 | 763.505 | 10860.724 | 1001.966
|  | 2021-12-27 17:00 | 699.562 | 12227.363 | 1980.594
|  | 2021-12-27 18:00 | 495.554 | 13019.714 | 3744.849
|  | 2021-12-27 19:00 | 260.415 | 13290.286 | 4874.015
|  | 2021-12-27 20:00 | 132.167 | 13493.866 | 5163.388
|  | 2021-12-27 21:00 | 81.844 | 13490.728 | 5061.01
|  | 2021-12-27 22:00 | 52.463 | 13149.148 | 4896.803
|  | 2021-12-27 23:00 | 41.615 | 12748.624 | 4746.553
|  | 2021-12-28 | 53.506 | 12563.666 | 4638.497
|  | 2021-12-28 01:00 | 63.457 | 12492.824 | 4584.421
|  | 2021-12-28 02:00 | 53.285 | 12472.04 | 4537.952
|  | 2021-12-28 03:00 | 33.018 | 12492.914 | 4485.724
|  | 2021-12-28 04:00 | 3.604 | 12439.03 | 4393.937
|  | 2021-12-28 05:00 | 0.057 | 12636.659 | 4277.685
|  | 2021-12-28 06:00 | 0 | 13183.38 | 4076.916
|  | 2021-12-28 07:00 | 0.008 | 13443.571 | 3791.568
|  | 2021-12-28 08:00 | 0.012 | 13786.147 | 2822.864
|  | 2021-12-28 09:00 | 0.724 | 13897.88 | 1272.994
|  | 2021-12-28 10:00 | 0.975 | 14365.605 | 618.219
|  | 2021-12-28 11:00 | 2.524 | 14308.888 | 856.675
|  | 2021-12-28 12:00 | 73.042 | 13998.408 | 664.695
|  | 2021-12-28 13:00 | 600.292 | 12980.855 | 225.531
|  | 2021-12-28 14:00 | 1078.401 | 11510.655 | 44.355
|  | 2021-12-28 15:00 | 1034.526 | 10352.154 | 12.615
|  | 2021-12-28 16:00 | 1301.193 | 8092.087 | 16.836
|  | 2021-12-28 17:00 | 1330.522 | 4401.071 | 204.299
|  | 2021-12-28 18:00 | 1248.98 | 1603.928 | 1164.818
|  | 2021-12-28 19:00 | 1253.304 | 361.765 | 2485.644
|  | 2021-12-28 20:00 | 1091.785 | 33.912 | 3483.474
|  | 2021-12-28 21:00 | 695.811 | 506.27 | 4067.727
|  | 2021-12-28 22:00 | 297.098 | 823.654 | 4357.582
|  | 2021-12-28 23:00 | 137.632 | 720.994 | 4463.644
|  | 2021-12-29 | 146.249 | 817.7 | 4485.715
|  | 2021-12-29 01:00 | 94.17 | 967.683 | 4485.705
|  | 2021-12-29 02:00 | 83.333 | 1285.64 | 4527.889
|  | 2021-12-29 03:00 | 123.399 | 1637.92 | 4651.88
|  | 2021-12-29 04:00 | 152.959 | 1611.874 | 4760.549
|  | 2021-12-29 05:00 | 219.382 | 1882.343 | 4808.138
|  | 2021-12-29 06:00 | 430.623 | 2119.428 | 4859.093
|  | 2021-12-29 07:00 | 501.387 | 1430.279 | 4910.709
|  | 2021-12-29 08:00 | 547.083 | 1398.786 | 4462.289
|  | 2021-12-29 09:00 | 704.064 | 2585.905 | 2460.316
|  | 2021-12-29 10:00 | 523.266 | 4390.466 | 1103.7
|  | 2021-12-29 11:00 | 257.691 | 4921.029 | 1780.554
|  | 2021-12-29 12:00 | 183.417 | 5643.995 | 2634.886
|  | 2021-12-29 13:00 | 391.991 | 7430.055 | 1967.911
|  | 2021-12-29 14:00 | 748.513 | 10631.94 | 1206.836
|  | 2021-12-29 15:00 | 699.726 | 12608.809 | 642.686
|  | 2021-12-29 16:00 | 623.935 | 14077.365 | 276.852
|  | 2021-12-29 17:00 | 539.413 | 14874.33 | 85.313
|  | 2021-12-29 18:00 | 344.841 | 14783.067 | 67.846
|  | 2021-12-29 19:00 | 162.729 | 13251.835 | 215.949
|  | 2021-12-29 20:00 | 161.944 | 13759.895 | 674.929
|  | 2021-12-29 21:00 | 263.088 | 15038.957 | 1623.217
|  | 2021-12-29 22:00 | 494.545 | 15182.33 | 3011.581
|  | 2021-12-29 23:00 | 799.612 | 15052.208 | 4263.985
|  | 2021-12-30 | 1025.918 | 14852.298 | 5098.392
|  | 2021-12-30 01:00 | 1074.651 | 14581.66 | 5636.31
|  | 2021-12-30 02:00 | 1067.721 | 13984.86 | 5978.44
|  | 2021-12-30 03:00 | 959.533 | 13360.083 | 6181.315
|  | 2021-12-30 04:00 | 887.088 | 13038.56 | 6269.053
|  | 2021-12-30 05:00 | 848.139 | 12908.88 | 6302.552
|  | 2021-12-30 06:00 | 849.287 | 13416.313 | 6299.969
|  | 2021-12-30 07:00 | 851.213 | 14049.621 | 6222
|  | 2021-12-30 08:00 | 840.942 | 14616.218 | 5576.305
|  | 2021-12-30 09:00 | 933.559 | 14874.377 | 3545.76
|  | 2021-12-30 10:00 | 999.17 | 15289.556 | 1870.762
|  | 2021-12-30 11:00 | 958.424 | 15418.966 | 3166.889
|  | 2021-12-30 12:00 | 1036.909 | 15578.787 | 3264.852
|  | 2021-12-30 13:00 | 1201.089 | 15519.317 | 2263.026
|  | 2021-12-30 14:00 | 1293.321 | 15481.505 | 1560.571
|  | 2021-12-30 15:00 | 1661.678 | 15516.59 | 1124.748
|  | 2021-12-30 16:00 | 1791.847 | 15631.362 | 824.031
|  | 2021-12-30 17:00 | 1853.266 | 15377.398 | 714.003
|  | 2021-12-30 18:00 | 2053.61 | 15269.085 | 936.64
|  | 2021-12-30 19:00 | 2133.327 | 15173.283 | 1688.873
|  | 2021-12-30 20:00 | 2175.422 | 15139.91 | 2981.862
|  | 2021-12-30 21:00 | 2256.515 | 14997.231 | 4530.95
|  | 2021-12-30 22:00 | 2236.23 | 15275.793 | 5696.819
|  | 2021-12-30 23:00 | 2313.66 | 15584.454 | 6289.325
|  | 2021-12-31 | 2392.419 | 15825.655 | 6523.063
|  | 2021-12-31 01:00 | 2430.446 | 15778.727 | 6519.287
|  | 2021-12-31 02:00 | 2752.434 | 15787.638 | 6347.17
|  | 2021-12-31 03:00 | 2913.701 | 15825.614 | 6077.556
|  | 2021-12-31 04:00 | 2968.071 | 15825.509 | 5869.007
|  | 2021-12-31 05:00 | 2764.366 | 15797.629 | 5817.691
|  | 2021-12-31 06:00 | 2372.807 | 15765.178 | 5871.073
|  | 2021-12-31 07:00 | 2050.25 | 15824.664 | 5888.391
|  | 2021-12-31 08:00 | 1966.274 | 15821.91 | 5218.223
|  | 2021-12-31 09:00 | 1948.602 | 15819.127 | 3148.337
|  | 2021-12-31 10:00 | 1931.516 | 15807.589 | 1610.102
|  | 2021-12-31 11:00 | 1948.862 | 15776.801 | 2261.832
|  | 2021-12-31 12:00 | 1928.926 | 15789.143 | 1692.031
|  | 2021-12-31 13:00 | 2031.504 | 15688.215 | 659.508
|  | 2021-12-31 14:00 | 1924.145 | 15512.925 | 202.713
|  | 2021-12-31 15:00 | 1777.258 | 15764.19 | 52.422
|  | 2021-12-31 16:00 | 1682.272 | 15691.669 | 30.188
|  | 2021-12-31 17:00 | 1601.31 | 15182.905 | 130.373
|  | 2021-12-31 18:00 | 1663.032 | 15096.622 | 694.475
|  | 2021-12-31 19:00 | 1620.79 | 15157.842 | 1870.708
|  | 2021-12-31 20:00 | 1501.238 | 15281.511 | 3289.561
|  | 2021-12-31 21:00 | 1589.739 | 15104.288 | 4506.822
|  | 2021-12-31 22:00 | 1735.147 | 14573.119 | 5300.385
|  | 2021-12-31 23:00 | 1801.929 | 14433.577 | 5585.733
|  | 2022-01-01 | 1987.389 | 14219.833 | 5545.083
|  | 2022-01-01 01:00 | 2220.809 | 13803.913 | 5578.533
|  | 2022-01-01 02:00 | 2365.489 | 12882.217 | 5730.869
|  | 2022-01-01 03:00 | 2136.989 | 12414.126 | 5799.548
|  | 2022-01-01 04:00 | 2104.209 | 12433.894 | 5742.332
|  | 2022-01-01 05:00 | 2073.505 | 12554.97 | 5670.914
|  | 2022-01-01 06:00 | 1948.728 | 12603.28 | 5670.649
|  | 2022-01-01 07:00 | 1864.979 | 13027.583 | 5653.96
|  | 2022-01-01 08:00 | 1782.05 | 14218.513 | 4929.772
|  | 2022-01-01 09:00 | 1801.551 | 14654.563 | 2802.279
|  | 2022-01-01 10:00 | 1913.564 | 14748.625 | 1484.98
|  | 2022-01-01 11:00 | 1804.819 | 14633.16 | 2392.565
|  | 2022-01-01 12:00 | 1691.138 | 14813.719 | 2567.059
|  | 2022-01-01 13:00 | 1870.288 | 15052.696 | 1921.249
|  | 2022-01-01 14:00 | 2051.626 | 15260.636 | 1743.121
|  | 2022-01-01 15:00 | 2073.554 | 15391.695 | 1935.787
|  | 2022-01-01 16:00 | 2087.552 | 15384.32 | 2307.027
|  | 2022-01-01 17:00 | 2174.347 | 15289.332 | 3329.572
|  | 2022-01-01 18:00 | 2265.706 | 15155.481 | 5046.499
|  | 2022-01-01 19:00 | 2373.091 | 15001.471 | 6171.797
|  | 2022-01-01 20:00 | 2392.551 | 14776.651 | 6577.887
|  | 2022-01-01 21:00 | 2259.249 | 14531.99 | 6537.72
|  | 2022-01-01 22:00 | 2095.439 | 14245.446 | 6304.399
|  | 2022-01-01 23:00 | 2071.351 | 14331.7 | 6020.403
|  | 2022-01-02 | 2136.298 | 14320.39 | 5563.519
|  | 2022-01-02 01:00 | 2297.274 | 14419.156 | 5110.228
|  | 2022-01-02 02:00 | 2460.248 | 13986.043 | 4929.781
|  | 2022-01-02 03:00 | 2440.367 | 14175.616 | 5046.528
|  | 2022-01-02 04:00 | 2868.034 | 14748.42 | 5296.341
|  | 2022-01-02 05:00 | 3184.135 | 14293.103 | 5530.401
|  | 2022-01-02 06:00 | 3032.701 | 14359.105 | 5675.261
|  | 2022-01-02 07:00 | 2710.144 | 15033.802 | 5667.026
|  | 2022-01-02 08:00 | 2484.295 | 15121.782 | 4877.082
|  | 2022-01-02 09:00 | 2325.246 | 14887.126 | 2894.982
|  | 2022-01-02 10:00 | 2174.616 | 15082.907 | 1818.967
|  | 2022-01-02 11:00 | 1994.772 | 15062.423 | 3873.848
|  | 2022-01-02 12:00 | 1948.581 | 15017.739 | 3874.851
|  | 2022-01-02 13:00 | 2009.902 | 14889.72 | 3139.741
|  | 2022-01-02 14:00 | 2017.33 | 14733.996 | 2722.368
|  | 2022-01-02 15:00 | 1949.512 | 14394.204 | 2593.626
|  | 2022-01-02 16:00 | 1784.197 | 14235.582 | 2774.685
|  | 2022-01-02 17:00 | 1574.198 | 14100.417 | 3849.136
|  | 2022-01-02 18:00 | 1574.252 | 13869.095 | 5818
|  | 2022-01-02 19:00 | 1789.339 | 13861.793 | 6872.055
|  | 2022-01-02 20:00 | 2085.303 | 14528.402 | 7088.113
|  | 2022-01-02 21:00 | 2294.312 | 14917.624 | 6821.954
|  | 2022-01-02 22:00 | 2440.969 | 14944.755 | 6571.947
|  | 2022-01-02 23:00 | 2480.297 | 14788.352 | 6370.075
|  | 2022-01-03 | 2286.586 | 14877.851 | 6154.458
|  | 2022-01-03 01:00 | 2128.449 | 15120.982 | 5884.213
|  | 2022-01-03 02:00 | 2061.039 | 15510.802 | 5653.503
|  | 2022-01-03 03:00 | 1781.573 | 15656.734 | 5509.202
|  | 2022-01-03 04:00 | 1768.482 | 15714.064 | 5468.403
|  | 2022-01-03 05:00 | 1853.275 | 15771.172 | 5311.132
|  | 2022-01-03 06:00 | 1723.203 | 15784.232 | 4927.427
|  | 2022-01-03 07:00 | 1777.287 | 15799.796 | 4705.296
|  | 2022-01-03 08:00 | 2000.044 | 15802.749 | 4218.511
|  | 2022-01-03 09:00 | 2299.574 | 15800.459 | 2673.094
|  | 2022-01-03 10:00 | 2557.354 | 15798.815 | 2221.243
|  | 2022-01-03 11:00 | 2710.042 | 15790.847 | 3301.208
|  | 2022-01-03 12:00 | 2751.047 | 15778.986 | 2659.654
|  | 2022-01-03 13:00 | 2710.271 | 15789.511 | 1916.972
|  | 2022-01-03 14:00 | 2508.264 | 15798.715 | 1824.319
|  | 2022-01-03 15:00 | 2344.338 | 15794.571 | 2011.001
|  | 2022-01-03 16:00 | 2424.235 | 15786.051 | 2379.092
|  | 2022-01-03 17:00 | 2639.112 | 15763.644 | 3374.337
|  | 2022-01-03 18:00 | 2830.974 | 15739.442 | 4959.261
|  | 2022-01-03 19:00 | 2940.95 | 15674.898 | 5804.852
|  | 2022-01-03 20:00 | 3062.954 | 15578.814 | 5904.431
|  | 2022-01-03 21:00 | 3151.43 | 15359.026 | 5830.097
|  | 2022-01-03 22:00 | 3081.478 | 15024.625 | 5547.234
|  | 2022-01-03 23:00 | 2968.123 | 13796.557 | 4963.847
|  | 2022-01-04 | 2891.036 | 11888.302 | 4755.15
|  | 2022-01-04 01:00 | 2710.275 | 10025.867 | 5177.809
|  | 2022-01-04 02:00 | 2499.74 | 7940.069 | 5738.612
|  | 2022-01-04 03:00 | 2155.909 | 6020.22 | 5907.027
|  | 2022-01-04 04:00 | 2305.905 | 4514.499 | 5435.845
|  | 2022-01-04 05:00 | 2207.136 | 4031.103 | 4711.311
|  | 2022-01-04 06:00 | 1966.552 | 4479.512 | 4450.814
|  | 2022-01-04 07:00 | 1870.636 | 6019.945 | 4325.668
|  | 2022-01-04 08:00 | 1887.663 | 7148.159 | 3710.08
|  | 2022-01-04 09:00 | 1777.061 | 7456.226 | 2372.824
|  | 2022-01-04 10:00 | 1451.501 | 7912.148 | 1661.889
|  | 2022-01-04 11:00 | 1108.41 | 9583.793 | 2925.71
|  | 2022-01-04 12:00 | 790.974 | 11585.748 | 2155.751
|  | 2022-01-04 13:00 | 580.856 | 12922.124 | 1532.459
|  | 2022-01-04 14:00 | 441.707 | 13495.059 | 1202.355
|  | 2022-01-04 15:00 | 381.952 | 13816.593 | 1277.812
|  | 2022-01-04 16:00 | 447.255 | 14019.024 | 1589.746
|  | 2022-01-04 17:00 | 1237.575 | 14293.402 | 2631.548
|  | 2022-01-04 18:00 | 3310.256 | 14707.843 | 4681.102
|  | 2022-01-04 19:00 | 5325.541 | 15136.592 | 5951.131
|  | 2022-01-04 20:00 | 6111.581 | 15442.183 | 6370.571
|  | 2022-01-04 21:00 | 5864.626 | 15622.741 | 6520.759
|  | 2022-01-04 22:00 | 5107.713 | 15737.976 | 6551.121
|  | 2022-01-04 23:00 | 4665.99 | 15813.451 | 6463.403
|  | 2022-01-05 | 4447.576 | 15823.012 | 6305.529
|  | 2022-01-05 01:00 | 4067.691 | 15821.517 | 6181.871
|  | 2022-01-05 02:00 | 3663.241 | 15815.028 | 5925.411
|  | 2022-01-05 03:00 | 3477.198 | 15704.067 | 5675.559
|  | 2022-01-05 04:00 | 3817.826 | 15688.016 | 5547.923
|  | 2022-01-05 05:00 | 3600.058 | 15811.156 | 5475.917
|  | 2022-01-05 06:00 | 2954.009 | 15824.523 | 5260.418
|  | 2022-01-05 07:00 | 2583.441 | 15824.644 | 5059.211
|  | 2022-01-05 08:00 | 2731.866 | 15822.753 | 4277.917
|  | 2022-01-05 09:00 | 3238.051 | 15797.352 | 2451.376
|  | 2022-01-05 10:00 | 3749.689 | 15748.752 | 1377.185
|  | 2022-01-05 11:00 | 4315.523 | 15689.866 | 1731.52
|  | 2022-01-05 12:00 | 4944.483 | 15631.172 | 2372.887
|  | 2022-01-05 13:00 | 5430.573 | 15638.828 | 2135.987
|  | 2022-01-05 14:00 | 5450.332 | 15711.848 | 2128.198
|  | 2022-01-05 15:00 | 4783.602 | 15787.645 | 2441.071
|  | 2022-01-05 16:00 | 3738.938 | 15817.125 | 3205.597
|  | 2022-01-05 17:00 | 3329.774 | 15817.935 | 4240.405
|  | 2022-01-05 18:00 | 3567.617 | 15818.219 | 5536.47
|  | 2022-01-05 19:00 | 4218.924 | 15825.479 | 6184.309
|  | 2022-01-05 20:00 | 4952.332 | 15821.26 | 6417.612
|  | 2022-01-05 21:00 | 5530.037 | 15784.085 | 6603.545
|  | 2022-01-05 22:00 | 5996.99 | 15610.187 | 6768.837
|  | 2022-01-05 23:00 | 6133.696 | 15133.925 | 6948.183
|  | 2022-01-06 | 5999.794 | 14292.449 | 6814.208
|  | 2022-01-06 01:00 | 5797.907 | 13155.956 | 6489.029
|  | 2022-01-06 02:00 | 5608.322 | 11717.927 | 6028.306
|  | 2022-01-06 03:00 | 4859.113 | 10245.344 | 5774.846
|  | 2022-01-06 04:00 | 4013.859 | 9234.404 | 5447.901
|  | 2022-01-06 05:00 | 5137.69 | 8516.366 | 5117.842
|  | 2022-01-06 06:00 | 5381.529 | 7635.647 | 4966.486
|  | 2022-01-06 07:00 | 5413.785 | 6648.924 | 4838.742
|  | 2022-01-06 08:00 | 5356.771 | 5365.405 | 3744.812
|  | 2022-01-06 09:00 | 5322.065 | 3862.775 | 5201.576
|  | 2022-01-06 10:00 | 5394.392 | 3503.997 | 6425.755
|  | 2022-01-06 11:00 | 5411.97 | 4906.491 | 6293.235
|  | 2022-01-06 12:00 | 5368.754 | 7219.149 | 5709.83
|  | 2022-01-06 13:00 | 5454.308 | 8878.062 | 5305.355
|  | 2022-01-06 14:00 | 5653.87 | 10102.744 | 5213.585
|  | 2022-01-06 15:00 | 5636.445 | 11689.811 | 5298.511
|  | 2022-01-06 16:00 | 5494.365 | 13247.38 | 5541.551
|  | 2022-01-06 17:00 | 5356.308 | 14145.244 | 5769.897
|  | 2022-01-06 18:00 | 5275.476 | 14663.323 | 6417.365
|  | 2022-01-06 19:00 | 5225.605 | 15169.806 | 6614.991
|  | 2022-01-06 20:00 | 5176.101 | 15541.728 | 6606.767
|  | 2022-01-06 21:00 | 4961.944 | 15739.638 | 6426.482
|  | 2022-01-06 22:00 | 4777.618 | 15814.748 | 5919.195
|  | 2022-01-06 23:00 | 4601.349 | 15821.974 | 5365.139
|  | 2022-01-07 | 4402.842 | 15790.092 | 4767.164
|  | 2022-01-07 01:00 | 4185.251 | 15807.988 | 4240.456
|  | 2022-01-07 02:00 | 4268.155 | 15818.964 | 4336.901
|  | 2022-01-07 03:00 | 3643.84 | 15689.905 | 3909.95
|  | 2022-01-07 04:00 | 2656.391 | 15420.111 | 4083.253
|  | 2022-01-07 05:00 | 3559.323 | 15223.958 | 4580.403
|  | 2022-01-07 06:00 | 2822.844 | 15211.357 | 4379.591
|  | 2022-01-07 07:00 | 1829.544 | 15391.659 | 4120.469
|  | 2022-01-07 08:00 | 1244.738 | 15329.317 | 3390.208
|  | 2022-01-07 09:00 | 958.335 | 15301.146 | 4975.611
|  | 2022-01-07 10:00 | 854.603 | 15191.513 | 6371.05
|  | 2022-01-07 11:00 | 908.575 | 15069.577 | 6329.667
|  | 2022-01-07 12:00 | 949.88 | 14835.822 | 6005.491
|  | 2022-01-07 13:00 | 1153.154 | 14061.172 | 5664.246
|  | 2022-01-07 14:00 | 1268.082 | 13628.049 | 5470.757
|  | 2022-01-07 15:00 | 1179.705 | 13383.734 | 5279.428
|  | 2022-01-07 16:00 | 1039.538 | 13361.299 | 5019.669
|  | 2022-01-07 17:00 | 843.736 | 13642.005 | 4218.917
|  | 2022-01-07 18:00 | 523.321 | 13612.419 | 3872.263
|  | 2022-01-07 19:00 | 348.759 | 13257.571 | 3926.066
|  | 2022-01-07 20:00 | 296.295 | 12893.599 | 4089.384
|  | 2022-01-07 21:00 | 193.748 | 12567.539 | 4130.945
|  | 2022-01-07 22:00 | 144.453 | 12093.863 | 4111.03
|  | 2022-01-07 23:00 | 142.291 | 11547.204 | 4209.16
|  | 2022-01-08 | 178.034 | 11307.234 | 4329.377
|  | 2022-01-08 01:00 | 221.945 | 11060.583 | 4424.148
|  | 2022-01-08 02:00 | 215.099 | 10433.888 | 4281.927
|  | 2022-01-08 03:00 | 184.054 | 9340.664 | 4271.869
|  | 2022-01-08 04:00 | 76.694 | 8857.612 | 4111.021
|  | 2022-01-08 05:00 | 36.245 | 9493.171 | 3709.901
|  | 2022-01-08 06:00 | 35.186 | 9968.206 | 3479.084
|  | 2022-01-08 07:00 | 29.18 | 9317.424 | 3488.09
|  | 2022-01-08 08:00 | 12.504 | 8480.881 | 2710.012
|  | 2022-01-08 09:00 | 2.97 | 10968.133 | 1385.127
|  | 2022-01-08 10:00 | 3.781 | 13541.904 | 920.547
|  | 2022-01-08 11:00 | 10.168 | 14638.33 | 1573.075
|  | 2022-01-08 12:00 | 22.853 | 15217.274 | 1504.474
|  | 2022-01-08 13:00 | 51.473 | 15565.606 | 1264.577
|  | 2022-01-08 14:00 | 85.099 | 15752.496 | 1239.827
|  | 2022-01-08 15:00 | 78.98 | 15824.481 | 1148.574
|  | 2022-01-08 16:00 | 61.073 | 15800.1 | 1026.048
|  | 2022-01-08 17:00 | 45.826 | 15798.485 | 1028.673
|  | 2022-01-08 18:00 | 30.662 | 15824.647 | 1506.388
|  | 2022-01-08 19:00 | 25.066 | 15824.14 | 2343.093
|  | 2022-01-08 20:00 | 21.806 | 15810.505 | 3651.935
|  | 2022-01-08 21:00 | 33.204 | 15560.945 | 5437.705
|  | 2022-01-08 22:00 | 86.197 | 14253.15 | 6620.691
|  | 2022-01-08 23:00 | 196.577 | 10284.603 | 7217.512
|  | 2022-01-09 | 351.042 | 5711.077 | 7465.123
|  | 2022-01-09 01:00 | 443.516 | 6655.786 | 7548.793
|  | 2022-01-09 02:00 | 444.345 | 11215.273 | 7508.094
|  | 2022-01-09 03:00 | 404.744 | 13383.092 | 7404.774
|  | 2022-01-09 04:00 | 207.66 | 14079.413 | 7225.976
|  | 2022-01-09 05:00 | 83.311 | 14663.502 | 7168.359
|  | 2022-01-09 06:00 | 51.618 | 14632.466 | 6696.849
|  | 2022-01-09 07:00 | 31.246 | 14468.242 | 6288.668
|  | 2022-01-09 08:00 | 14.289 | 14380.755 | 5880.72
|  | 2022-01-09 09:00 | 5.223 | 14234.973 | 5412.151
|  | 2022-01-09 10:00 | 3.183 | 13828.162 | 5997.353
|  | 2022-01-09 11:00 | 5.542 | 13266.049 | 6484.068
|  | 2022-01-09 12:00 | 16.942 | 12619.947 | 6591.884
|  | 2022-01-09 13:00 | 41.452 | 12133.101 | 6531.96
|  | 2022-01-09 14:00 | 111.027 | 11833.962 | 5794.364
|  | 2022-01-09 15:00 | 184.041 | 11729.192 | 4249.781
|  | 2022-01-09 16:00 | 102.617 | 11641.101 | 3351.133
|  | 2022-01-09 17:00 | 75.083 | 11567.643 | 3676.22
|  | 2022-01-09 18:00 | 56.14 | 11428.36 | 4111.034
|  | 2022-01-09 19:00 | 35.308 | 10434.683 | 5095.449
|  | 2022-01-09 20:00 | 14.247 | 9160.849 | 5653.762
|  | 2022-01-09 21:00 | 12.888 | 8027.012 | 5958.283
|  | 2022-01-09 22:00 | 18.792 | 6861.595 | 6062.074
|  | 2022-01-09 23:00 | 28.885 | 5790.256 | 6108.232
|  | 2022-01-10 | 61.116 | 4577.601 | 6077.126
|  | 2022-01-10 01:00 | 108.847 | 3384.07 | 5917.558
|  | 2022-01-10 02:00 | 117.79 | 2431.723 | 5557.266
|  | 2022-01-10 03:00 | 117.122 | 1702.342 | 5019.545
|  | 2022-01-10 04:00 | 74.984 | 1186.601 | 4409.928
|  | 2022-01-10 05:00 | 71.755 | 715.364 | 4111.01
|  | 2022-01-10 06:00 | 114.965 | 368.195 | 3921.714
|  | 2022-01-10 07:00 | 193.076 | 250.57 | 3567.595
|  | 2022-01-10 08:00 | 316.765 | 533.689 | 3024.887
|  | 2022-01-10 09:00 | 417.079 | 1241.564 | 1781.269
|  | 2022-01-10 10:00 | 513.093 | 2034.589 | 2155.248
|  | 2022-01-10 11:00 | 594.931 | 2648.711 | 2134.496
|  | 2022-01-10 12:00 | 697.188 | 3019.193 | 2659.77
|  | 2022-01-10 13:00 | 1018.256 | 2813.433 | 3305.291
|  | 2022-01-10 14:00 | 1260.382 | 2250.955 | 3141.36
|  | 2022-01-10 15:00 | 1167.673 | 1969.827 | 2128.578
|  | 2022-01-10 16:00 | 966.85 | 2203.737 | 1055.81
|  | 2022-01-10 17:00 | 728.212 | 3210.766 | 542.274
|  | 2022-01-10 18:00 | 425.457 | 4611.63 | 326.119
|  | 2022-01-10 19:00 | 239.214 | 5796.213 | 394.838
|  | 2022-01-10 20:00 | 141.69 | 6910.054 | 741.118
|  | 2022-01-10 21:00 | 88.386 | 7823.787 | 1252.861
|  | 2022-01-10 22:00 | 68.585 | 8647.945 | 1830.796
|  | 2022-01-10 23:00 | 69.105 | 9405.446 | 2399.785
|  | 2022-01-11 | 89.224 | 10122.435 | 2879.555
|  | 2022-01-11 01:00 | 138.155 | 10563.971 | 3171.461
|  | 2022-01-11 02:00 | 220.797 | 11024.16 | 3275.885
|  | 2022-01-11 03:00 | 315.876 | 11584.679 | 3166.018
|  | 2022-01-11 04:00 | 382.355 | 12323.016 | 3062.97
|  | 2022-01-11 05:00 | 585.846 | 12911.378 | 3239.257
|  | 2022-01-11 06:00 | 766.465 | 13294.942 | 3567.673
|  | 2022-01-11 07:00 | 922.578 | 13460.122 | 3628.725
|  | 2022-01-11 08:00 | 1026.16 | 13498.816 | 2763.294
|  | 2022-01-11 09:00 | 1079.348 | 13393.221 | 1159.406
|  | 2022-01-11 10:00 | 1115.017 | 13388.976 | 731.459
|  | 2022-01-11 11:00 | 1187.714 | 13358.185 | 557.875
|  | 2022-01-11 12:00 | 1272.446 | 13137.017 | 547.807
|  | 2022-01-11 13:00 | 1669.859 | 12742.066 | 546.788
|  | 2022-01-11 14:00 | 2273.06 | 12187.037 | 458.351
|  | 2022-01-11 15:00 | 2404.747 | 11221.369 | 421.198
|  | 2022-01-11 16:00 | 2223.711 | 9557.963 | 495.407
|  | 2022-01-11 17:00 | 2010.595 | 7710.768 | 1142.244
|  | 2022-01-11 18:00 | 1776.914 | 6125.604 | 2892.59
|  | 2022-01-11 19:00 | 1478.017 | 4784.37 | 4315.515
|  | 2022-01-11 20:00 | 1145.76 | 3680.111 | 4904.819
|  | 2022-01-11 21:00 | 871.163 | 3179.786 | 4848.104
|  | 2022-01-11 22:00 | 673.156 | 3181.384 | 4510.444
|  | 2022-01-11 23:00 | 557.471 | 3390.278 | 4308.195
|  | 2022-01-12 | 535.246 | 4728.628 | 4285.626
|  | 2022-01-12 01:00 | 602.424 | 4999.363 | 4193.77
|  | 2022-01-12 02:00 | 759.695 | 6508.655 | 3942.803
|  | 2022-01-12 03:00 | 954.728 | 5809.194 | 3724.401
|  | 2022-01-12 04:00 | 931.299 | 4062.595 | 3524.159
|  | 2022-01-12 05:00 | 851.225 | 4137.655 | 3476.817
|  | 2022-01-12 06:00 | 707.564 | 4491.129 | 3630.156
|  | 2022-01-12 07:00 | 597.72 | 5058.317 | 3652.245
|  | 2022-01-12 08:00 | 539.32 | 5868.101 | 3063.038
|  | 2022-01-12 09:00 | 496.297 | 7004.756 | 1360.239
|  | 2022-01-12 10:00 | 482.199 | 8247.074 | 618.625
|  | 2022-01-12 11:00 | 486.85 | 9160.864 | 847.831
|  | 2022-01-12 12:00 | 538.546 | 9575.353 | 515.329
|  | 2022-01-12 13:00 | 783.752 | 9719.181 | 238.188
|  | 2022-01-12 14:00 | 965.116 | 9935.761 | 124.115
|  | 2022-01-12 15:00 | 996.877 | 10401.654 | 132.02
|  | 2022-01-12 16:00 | 1063.704 | 10964.661 | 226.02
|  | 2022-01-12 17:00 | 899.825 | 11393.756 | 664.835
|  | 2022-01-12 18:00 | 565.771 | 11492.531 | 1501.749
|  | 2022-01-12 19:00 | 279.513 | 11462.007 | 2189.161
|  | 2022-01-12 20:00 | 131.243 | 11580.877 | 2618.914
|  | 2022-01-12 21:00 | 44.453 | 11839.513 | 3158.228
|  | 2022-01-12 22:00 | 9.753 | 11921.487 | 3698.109
|  | 2022-01-12 23:00 | 2.429 | 11910.528 | 4122.234
|  | 2022-01-13 | 1.325 | 11984.814 | 4251.701
|  | 2022-01-13 01:00 | 3.398 | 12048.121 | 3942.714
|  | 2022-01-13 02:00 | 14.907 | 11984.898 | 3545.924
|  | 2022-01-13 03:00 | 44.989 | 11835.255 | 3708.212
|  | 2022-01-13 04:00 | 51.361 | 11761.545 | 4153.958
|  | 2022-01-13 05:00 | 97.188 | 11776.038 | 4655.999
|  | 2022-01-13 06:00 | 192.123 | 12309.276 | 4823.67
|  | 2022-01-13 07:00 | 284.002 | 12720.672 | 4659.132
|  | 2022-01-13 08:00 | 361.413 | 13053.432 | 4046.031
|  | 2022-01-13 09:00 | 393.407 | 13337.592 | 2499.82
|  | 2022-01-13 10:00 | 382.301 | 13600.398 | 1590.075
|  | 2022-01-13 11:00 | 355.528 | 13855.656 | 3254.623
|  | 2022-01-13 12:00 | 386.396 | 14074.546 | 3045.636
|  | 2022-01-13 13:00 | 809.526 | 13899.055 | 1815.881
|  | 2022-01-13 14:00 | 1475.772 | 13831.846 | 896.559
|  | 2022-01-13 15:00 | 1735.394 | 13813.886 | 435.329
|  | 2022-01-13 16:00 | 1531.96 | 13713.898 | 199.077
|  | 2022-01-13 17:00 | 1192.181 | 13672.152 | 137.549
|  | 2022-01-13 18:00 | 879.838 | 13643.881 | 450.127
|  | 2022-01-13 19:00 | 594.576 | 13661.495 | 1259.395
|  | 2022-01-13 20:00 | 410.676 | 13590.071 | 2174.257
|  | 2022-01-13 21:00 | 298.184 | 13634.485 | 2647.673
|  | 2022-01-13 22:00 | 195.825 | 13637.902 | 2968.37
|  | 2022-01-13 23:00 | 139.575 | 13451.013 | 3461.834
|  | 2022-01-14 | 117.645 | 13172.834 | 3922.88
|  | 2022-01-14 01:00 | 105.768 | 12625.545 | 4269.246
|  | 2022-01-14 02:00 | 107.114 | 12005.944 | 4415.939
|  | 2022-01-14 03:00 | 135.048 | 12125.019 | 4610.898
|  | 2022-01-14 04:00 | 158.572 | 12242.789 | 4945.812
|  | 2022-01-14 05:00 | 243.258 | 12093.109 | 5381.134
|  | 2022-01-14 06:00 | 379.234 | 11838.614 | 5738.324
|  | 2022-01-14 07:00 | 518.266 | 11573.371 | 5955.614
|  | 2022-01-14 08:00 | 670.45 | 11120.528 | 5420.87
|  | 2022-01-14 09:00 | 808.373 | 10667.19 | 3691.165
|  | 2022-01-14 10:00 | 937.021 | 9722.306 | 2822.731
|  | 2022-01-14 11:00 | 1121.327 | 9055.766 | 2756.435
|  | 2022-01-14 12:00 | 1428.701 | 8163.355 | 1984.187
|  | 2022-01-14 13:00 | 2047.303 | 7297.158 | 1360.238
|  | 2022-01-14 14:00 | 2532.251 | 6677.836 | 1012.132
|  | 2022-01-14 15:00 | 2562.271 | 6061.37 | 783.802
|  | 2022-01-14 16:00 | 2348.44 | 5318.591 | 618.305
|  | 2022-01-14 17:00 | 2073.83 | 4441.59 | 840.414
|  | 2022-01-14 18:00 | 1833.702 | 3489.955 | 1133.088
|  | 2022-01-14 19:00 | 1686.626 | 2484.485 | 953.57
|  | 2022-01-14 20:00 | 1538.911 | 1457.627 | 575.386
|  | 2022-01-14 21:00 | 1499.753 | 729.232 | 231.976
|  | 2022-01-14 22:00 | 1624.88 | 387.524 | 52.805
|  | 2022-01-14 23:00 | 1645.645 | 277.333 | 16.055
|  | 2022-01-15 | 1451.257 | 280.858 | 210.264
|  | 2022-01-15 01:00 | 1295.337 | 276.494 | 803.778
|  | 2022-01-15 02:00 | 1249.27 | 217.966 | 1519.707
|  | 2022-01-15 03:00 | 1219.05 | 133.233 | 2220.817
|  | 2022-01-15 04:00 | 1187.895 | 151.755 | 2984.479
|  | 2022-01-15 05:00 | 1187.906 | 389.309 | 3622.056
|  | 2022-01-15 06:00 | 1132.314 | 912.735 | 4251.931
|  | 2022-01-15 07:00 | 1116.953 | 1706.71 | 4787.645
|  | 2022-01-15 08:00 | 1218.674 | 2630.444 | 4785.044
|  | 2022-01-15 09:00 | 1331.656 | 3610.415 | 4336.905
|  | 2022-01-15 10:00 | 1426.589 | 4523.167 | 5809.186
|  | 2022-01-15 11:00 | 1500.796 | 5048.521 | 5880.843
|  | 2022-01-15 12:00 | 1474.294 | 5178.067 | 5176.189
|  | 2022-01-15 13:00 | 1466.358 | 5049.862 | 4248.647
|  | 2022-01-15 14:00 | 1451.25 | 4956.59 | 3372.672
|  | 2022-01-15 15:00 | 1283.386 | 5338.349 | 2558.416
|  | 2022-01-15 16:00 | 1147.21 | 6454.904 | 1795.514
|  | 2022-01-15 17:00 | 1115.44 | 7962.506 | 1329.638
|  | 2022-01-15 18:00 | 1206.629 | 9413.626 | 1207.746
|  | 2022-01-15 19:00 | 1409.203 | 10352.075 | 851.945
|  | 2022-01-15 20:00 | 1718.908 | 10714.202 | 453.866
|  | 2022-01-15 21:00 | 2029.139 | 10600.583 | 175.79
|  | 2022-01-15 22:00 | 2429.045 | 10562.49 | 116.103
|  | 2022-01-15 23:00 | 2946.202 | 10532.8 | 189.239
|  | 2022-01-16 | 3432.406 | 10468.757 | 573.718
|  | 2022-01-16 01:00 | 3888.095 | 10486.833 | 1519.957
|  | 2022-01-16 02:00 | 4214.423 | 10702.975 | 3123.485
|  | 2022-01-16 03:00 | 4045.56 | 11098.373 | 4741.724
|  | 2022-01-16 04:00 | 3915.321 | 11095.081 | 5649.264
|  | 2022-01-16 05:00 | 3976.308 | 11151.635 | 6046.966
|  | 2022-01-16 06:00 | 3727.065 | 11572.508 | 6281.866
|  | 2022-01-16 07:00 | 3153.971 | 12377.633 | 6325.566
|  | 2022-01-16 08:00 | 2502.554 | 13209.517 | 6626.203
|  | 2022-01-16 09:00 | 2032.529 | 13962.435 | 7117.854
|  | 2022-01-16 10:00 | 1719.046 | 14351.593 | 7232.611
|  | 2022-01-16 11:00 | 1440.701 | 14175.883 | 7308.194
|  | 2022-01-16 12:00 | 1209.218 | 13777.853 | 7152.889
|  | 2022-01-16 13:00 | 1200.675 | 13814.532 | 6898.444
|  | 2022-01-16 14:00 | 1369.573 | 13932.85 | 6680.166
|  | 2022-01-16 15:00 | 1589.988 | 14175.646 | 6569.17
|  | 2022-01-16 16:00 | 1829.539 | 14471.71 | 6636.193
|  | 2022-01-16 17:00 | 1940.936 | 15025.929 | 6716.978
|  | 2022-01-16 18:00 | 1985.366 | 15086.737 | 7023.152
|  | 2022-01-16 19:00 | 2119.831 | 15028.931 | 7124.263
|  | 2022-01-16 20:00 | 2203.422 | 15252.527 | 6816.98
|  | 2022-01-16 21:00 | 2128.383 | 15480.938 | 6486.26
|  | 2022-01-16 22:00 | 2016.618 | 15687.968 | 5977.067
|  | 2022-01-16 23:00 | 2035.952 | 15811.54 | 6235.002
|  | 2022-01-17 | 2210.913 | 15822.154 | 6752.475
|  | 2022-01-17 01:00 | 2465.156 | 15809.907 | 6768.799
|  | 2022-01-17 02:00 | 2717.502 | 15816.034 | 6775.921
|  | 2022-01-17 03:00 | 2698.746 | 15819.82 | 6716.165
|  | 2022-01-17 04:00 | 2709.832 | 15818.934 | 6735.37
|  | 2022-01-17 05:00 | 2644.157 | 15815.904 | 6925.827
|  | 2022-01-17 06:00 | 2317.072 | 15820.517 | 7128.354
|  | 2022-01-17 07:00 | 1927.776 | 15822.27 | 7265.493
|  | 2022-01-17 08:00 | 1491.632 | 15785.97 | 7345.969
|  | 2022-01-17 09:00 | 1137.32 | 15703.006 | 7377.033
|  | 2022-01-17 10:00 | 922.988 | 15586.209 | 7286.851
|  | 2022-01-17 11:00 | 799.353 | 15579.008 | 7014.63
|  | 2022-01-17 12:00 | 778.942 | 15566.082 | 6476.848
|  | 2022-01-17 13:00 | 932.267 | 15536.18 | 6125.303
|  | 2022-01-17 14:00 | 1081.37 | 15468.227 | 6077.591
|  | 2022-01-17 15:00 | 1022.281 | 15196.481 | 5961.587
|  | 2022-01-17 16:00 | 973.15 | 14663.862 | 5878.634
|  | 2022-01-17 17:00 | 1031.25 | 13514.136 | 5801.951
|  | 2022-01-17 18:00 | 1175.211 | 12210.472 | 6028.309
|  | 2022-01-17 19:00 | 1300.815 | 11767.327 | 6009.402
|  | 2022-01-17 20:00 | 1428.94 | 11123.46 | 6208.491
|  | 2022-01-17 21:00 | 1466.367 | 11092.341 | 6512.625
|  | 2022-01-17 22:00 | 1399.124 | 11515.148 | 6421.222
|  | 2022-01-17 23:00 | 1288.156 | 11527.36 | 6252.217
|  | 2022-01-18 | 1203.61 | 11360.867 | 6227.734
|  | 2022-01-18 01:00 | 1188.794 | 10860.916 | 6348.387
|  | 2022-01-18 02:00 | 1205.976 | 9534.294 | 6316.946
|  | 2022-01-18 03:00 | 1163.924 | 8024.001 | 6335.341
|  | 2022-01-18 04:00 | 1327.879 | 6019.947 | 6425.11
|  | 2022-01-18 05:00 | 1590.114 | 3420.893 | 6531.951
|  | 2022-01-18 06:00 | 1684.639 | 1683.662 | 6705.033
|  | 2022-01-18 07:00 | 1749.361 | 1329.879 | 6760.675
|  | 2022-01-18 08:00 | 1833.682 | 2754.492 | 6532.029
|  | 2022-01-18 09:00 | 1886.984 | 5409.255 | 6061.951
|  | 2022-01-18 10:00 | 1887.541 | 7598.983 | 6243.656
|  | 2022-01-18 11:00 | 1823.655 | 8714.447 | 6519.375
|  | 2022-01-18 12:00 | 1590.011 | 8947.174 | 6308.345
|  | 2022-01-18 13:00 | 1213.764 | 8832.242 | 5506.56
|  | 2022-01-18 14:00 | 724.691 | 9002.028 | 4203.033
|  | 2022-01-18 15:00 | 265.006 | 9539.02 | 3029.128
|  | 2022-01-18 16:00 | 72.455 | 10091.479 | 1973.235
|  | 2022-01-18 17:00 | 27.074 | 10524.457 | 1164.893
|  | 2022-01-18 18:00 | 27.346 | 10600.236 | 859.418
|  | 2022-01-18 19:00 | 54.009 | 10118 | 1146.753
|  | 2022-01-18 20:00 | 126.489 | 10039.291 | 2155.788
|  | 2022-01-18 21:00 | 206.491 | 10611.954 | 3408.141
|  | 2022-01-18 22:00 | 238.049 | 11438.91 | 4192.562
|  | 2022-01-18 23:00 | 227.301 | 12334.488 | 4913.508
|  | 2022-01-19 | 219.369 | 13038.736 | 5651.85
|  | 2022-01-19 01:00 | 230.262 | 13517.7 | 6020.376
|  | 2022-01-19 02:00 | 264.312 | 13756.737 | 5904.97
|  | 2022-01-19 03:00 | 303.387 | 13912.445 | 5992.424
|  | 2022-01-19 04:00 | 296.791 | 14178.988 | 6343.679
|  | 2022-01-19 05:00 | 265.726 | 14463.677 | 6590.437
|  | 2022-01-19 06:00 | 197.472 | 14628.101 | 6772.255
|  | 2022-01-19 07:00 | 136.042 | 14780.624 | 6889.828
|  | 2022-01-19 08:00 | 82.879 | 14978.797 | 6759.508
|  | 2022-01-19 09:00 | 60.084 | 15184.124 | 6354.815
|  | 2022-01-19 10:00 | 48.499 | 15357.361 | 6121.831
|  | 2022-01-19 11:00 | 52.556 | 15482.107 | 6012.214
|  | 2022-01-19 12:00 | 91.879 | 15547.382 | 5340.854
|  | 2022-01-19 13:00 | 246.645 | 15489.86 | 4284.375
|  | 2022-01-19 14:00 | 462.962 | 15565.872 | 3505.454
|  | 2022-01-19 15:00 | 475.49 | 15718.811 | 2979.717
|  | 2022-01-19 16:00 | 411.398 | 15788.428 | 2239.933
|  | 2022-01-19 17:00 | 355.01 | 15825.819 | 1701.493
|  | 2022-01-19 18:00 | 298.613 | 15803.935 | 1532.098
|  | 2022-01-19 19:00 | 230.894 | 15821.181 | 1294.487
|  | 2022-01-19 20:00 | 182.35 | 15805.776 | 1010.796
|  | 2022-01-19 21:00 | 119.05 | 15681.334 | 819.273
|  | 2022-01-19 22:00 | 65.298 | 15622.049 | 715.145
|  | 2022-01-19 23:00 | 34.432 | 15774.696 | 651.847
|  | 2022-01-20 | 16.589 | 15785.532 | 514.343
|  | 2022-01-20 01:00 | 7.744 | 15512.962 | 295.168
|  | 2022-01-20 02:00 | 4.031 | 15495.751 | 418.02
|  | 2022-01-20 03:00 | 2.647 | 15556.825 | 1138.505
|  | 2022-01-20 04:00 | 0.09 | 15600.99 | 1956.916
|  | 2022-01-20 05:00 | 0 | 15568.56 | 3023.506
|  | 2022-01-20 06:00 | 0.027 | 15473.774 | 3451.072
|  | 2022-01-20 07:00 | 0.06 | 15420.471 | 3316.326
|  | 2022-01-20 08:00 | 0.133 | 15538.417 | 2580.221
|  | 2022-01-20 09:00 | 0.532 | 15479.124 | 1565.903
|  | 2022-01-20 10:00 | 1.752 | 15526.664 | 1112.3
|  | 2022-01-20 11:00 | 4.096 | 15519.911 | 1246.811
|  | 2022-01-20 12:00 | 7.983 | 15591.584 | 1614.085
|  | 2022-01-20 13:00 | 32.453 | 15624.334 | 1808.804
|  | 2022-01-20 14:00 | 60.482 | 15669.06 | 2160.101
|  | 2022-01-20 15:00 | 53.21 | 15766.332 | 2392.557
|  | 2022-01-20 16:00 | 49.532 | 15813.903 | 2010.767
|  | 2022-01-20 17:00 | 73.92 | 15824.852 | 1966.476
|  | 2022-01-20 18:00 | 124.915 | 15798.506 | 2002.885
|  | 2022-01-20 19:00 | 177.131 | 15716.812 | 1426.008
|  | 2022-01-20 20:00 | 256.765 | 15530.127 | 907.097
|  | 2022-01-20 21:00 | 459.832 | 15361.855 | 639.623
|  | 2022-01-20 22:00 | 940.966 | 15244.181 | 392.264
|  | 2022-01-20 23:00 | 1794.828 | 15131.432 | 181.503
|  | 2022-01-21 | 2831.719 | 15173.722 | 64.224
|  | 2022-01-21 01:00 | 3796.06 | 15248.762 | 6.996
|  | 2022-01-21 02:00 | 4649.085 | 15240.721 | 0.258
|  | 2022-01-21 03:00 | 5735.472 | 15131.611 | 0.06
|  | 2022-01-21 04:00 | 6645.24 | 14952.093 | 0
|  | 2022-01-21 05:00 | 6806.57 | 14647.393 | 0
|  | 2022-01-21 06:00 | 6460.047 | 14182.957 | 0.215
|  | 2022-01-21 07:00 | 6018.069 | 13516.262 | 4.251
|  | 2022-01-21 08:00 | 6207.651 | 12907.899 | 22.737
|  | 2022-01-21 09:00 | 6703.741 | 12636.498 | 53.294
|  | 2022-01-21 10:00 | 7025.121 | 12255.818 | 157.307
|  | 2022-01-21 11:00 | 7154.364 | 12466.061 | 359.692
|  | 2022-01-21 12:00 | 7059.881 | 13337.781 | 546.925
|  | 2022-01-21 13:00 | 6725.043 | 14097.344 | 727.301
|  | 2022-01-21 14:00 | 6209.528 | 14752.693 | 969.042
|  | 2022-01-21 15:00 | 6046.56 | 15169.492 | 1101.976
|  | 2022-01-21 16:00 | 5976.89 | 15260.569 | 997.583
|  | 2022-01-21 17:00 | 5949.257 | 15243.914 | 926.424
|  | 2022-01-21 18:00 | 6175.104 | 15343.869 | 986.829
|  | 2022-01-21 19:00 | 7048.687 | 15301.984 | 701.512
|  | 2022-01-21 20:00 | 7464.541 | 15284.135 | 378.627
|  | 2022-01-21 21:00 | 7679.54 | 15198.241 | 147.963
|  | 2022-01-21 22:00 | 7744.9 | 14916.003 | 60.225
|  | 2022-01-21 23:00 | 7728.938 | 14785.1 | 38.683
|  | 2022-01-22 | 7661.609 | 14700.048 | 25.989
|  | 2022-01-22 01:00 | 7536.291 | 14391.453 | 21.774
|  | 2022-01-22 02:00 | 7361.361 | 13861.43 | 23.06
|  | 2022-01-22 03:00 | 7171.413 | 13410.631 | 22.116
|  | 2022-01-22 04:00 | 7175.963 | 12799.712 | 9.024
|  | 2022-01-22 05:00 | 6827.361 | 12101.309 | 3.418
|  | 2022-01-22 06:00 | 6281.921 | 11650.476 | 1.891
|  | 2022-01-22 07:00 | 5604.322 | 10856.062 | 0.847
|  | 2022-01-22 08:00 | 4981.602 | 9677.491 | 0.118
|  | 2022-01-22 09:00 | 4580.391 | 8135.344 | 0
|  | 2022-01-22 10:00 | 4414.073 | 7090.051 | 0.02
|  | 2022-01-22 11:00 | 4375.392 | 6712.122 | 2.443
|  | 2022-01-22 12:00 | 4381.315 | 6853.303 | 72.607
|  | 2022-01-22 13:00 | 4746.651 | 7259.367 | 313.608
|  | 2022-01-22 14:00 | 5430.509 | 7725.608 | 518.548
|  | 2022-01-22 15:00 | 5776.348 | 7974.918 | 652.744
|  | 2022-01-22 16:00 | 5730.822 | 8293.841 | 630.381
|  | 2022-01-22 17:00 | 5451.025 | 8135.534 | 1154.804
|  | 2022-01-22 18:00 | 5166.057 | 7501.243 | 1996.303
|  | 2022-01-22 19:00 | 5056.308 | 7135.112 | 1845.224
|  | 2022-01-22 20:00 | 5059.155 | 6895.809 | 1251.191
|  | 2022-01-22 21:00 | 5059.175 | 7091.88 | 681.033
|  | 2022-01-22 22:00 | 5129.729 | 7243.759 | 271.172
|  | 2022-01-22 23:00 | 5134.236 | 7072.283 | 107.459
|  | 2022-01-23 | 5015.664 | 7097.009 | 33.177
|  | 2022-01-23 01:00 | 5019.608 | 7189.578 | 4.143
|  | 2022-01-23 02:00 | 4876.286 | 7126.463 | 1.286
|  | 2022-01-23 03:00 | 4180.464 | 6760.443 | 1.518
|  | 2022-01-23 04:00 | 3853.302 | 6274.037 | 2.572
|  | 2022-01-23 05:00 | 3438.545 | 5934.256 | 6.375
|  | 2022-01-23 06:00 | 2501.51 | 5726.282 | 15.827
|  | 2022-01-23 07:00 | 1922.151 | 5711.918 | 38.216
|  | 2022-01-23 08:00 | 1735.308 | 5971.139 | 78.294
|  | 2022-01-23 09:00 | 1741.819 | 6004.425 | 42.783
|  | 2022-01-23 10:00 | 1853.439 | 5725.252 | 15.437
|  | 2022-01-23 11:00 | 2011.008 | 5604.078 | 24.498
|  | 2022-01-23 12:00 | 2110.064 | 5809.651 | 20.141
|  | 2022-01-23 13:00 | 2245.378 | 6213.287 | 13.811
|  | 2022-01-23 14:00 | 2269.136 | 6316.345 | 46.818
|  | 2022-01-23 15:00 | 2174.3 | 6141.088 | 186.995
|  | 2022-01-23 16:00 | 2042.22 | 5935.961 | 604.054
|  | 2022-01-23 17:00 | 2010.532 | 5561.821 | 2017.516
|  | 2022-01-23 18:00 | 2045.556 | 5501.229 | 3239.935
|  | 2022-01-23 19:00 | 2201.276 | 5738.261 | 3062.731
|  | 2022-01-23 20:00 | 2523.233 | 6167.795 | 2557.561
|  | 2022-01-23 21:00 | 3090.634 | 6631.814 | 2294.571
|  | 2022-01-23 22:00 | 3738.988 | 6914.211 | 2239.636
|  | 2022-01-23 23:00 | 4145.982 | 7134.889 | 2268.689
|  | 2022-01-24 | 4217.911 | 7256.07 | 2044.514
|  | 2022-01-24 01:00 | 3991.8 | 7386.58 | 1677.906
|  | 2022-01-24 02:00 | 3621.873 | 7453.379 | 1598.496
|  | 2022-01-24 03:00 | 2710.08 | 7614.825 | 1685.627
|  | 2022-01-24 04:00 | 1466.488 | 7818.493 | 1842.962
|  | 2022-01-24 05:00 | 1249.415 | 7983.583 | 2073.787
|  | 2022-01-24 06:00 | 871.546 | 8192.737 | 1966.37
|  | 2022-01-24 07:00 | 447.291 | 8308.672 | 1752.07
|  | 2022-01-24 08:00 | 243.052 | 8331.068 | 1360.183
|  | 2022-01-24 09:00 | 126.382 | 8272.115 | 970.102
|  | 2022-01-24 10:00 | 67.927 | 8178.869 | 959.322
|  | 2022-01-24 11:00 | 47.643 | 8041.975 | 1096.741
|  | 2022-01-24 12:00 | 51.804 | 7577.327 | 1197.034
|  | 2022-01-24 13:00 | 141.081 | 6922.897 | 1274.78
|  | 2022-01-24 14:00 | 253.515 | 6136.543 | 1428.96
|  | 2022-01-24 15:00 | 285.845 | 5377.116 | 1614.62
|  | 2022-01-24 16:00 | 222.67 | 4726.527 | 1754.083
|  | 2022-01-24 17:00 | 123.684 | 4273.528 | 2091.78
|  | 2022-01-24 18:00 | 48.237 | 3997.213 | 2730.629
|  | 2022-01-24 19:00 | 14.894 | 3857.685 | 2874.513
|  | 2022-01-24 20:00 | 4.786 | 3741.278 | 2686.295
|  | 2022-01-24 21:00 | 4.078 | 3589.903 | 2671.312
|  | 2022-01-24 22:00 | 12.03 | 3478.621 | 2615.541
|  | 2022-01-24 23:00 | 42.056 | 3438.14 | 2487.83
|  | 2022-01-25 | 107.317 | 3504.122 | 2694.052
|  | 2022-01-25 01:00 | 222.487 | 3677.367 | 3065.343
|  | 2022-01-25 02:00 | 384.342 | 3930.362 | 3187.977
|  | 2022-01-25 03:00 | 471.008 | 4111.425 | 3087.059
|  | 2022-01-25 04:00 | 252.777 | 4261.713 | 2802.169
|  | 2022-01-25 05:00 | 145.396 | 4496.365 | 2920.586
|  | 2022-01-25 06:00 | 118.817 | 4823.833 | 3642.949
|  | 2022-01-25 07:00 | 85.985 | 5098.632 | 4143.469
|  | 2022-01-25 08:00 | 67.335 | 5318.945 | 3063.08
|  | 2022-01-25 09:00 | 59.7 | 5318.58 | 3056.222
|  | 2022-01-25 10:00 | 53.369 | 5124.338 | 3294.883
|  | 2022-01-25 11:00 | 53.402 | 5152.608 | 2719.753
|  | 2022-01-25 12:00 | 61.505 | 5318.313 | 2428.269
|  | 2022-01-25 13:00 | 114.1 | 5419.956 | 2596.932
|  | 2022-01-25 14:00 | 145.605 | 5344.277 | 3137.24
|  | 2022-01-25 15:00 | 130.556 | 5242.141 | 3595.594
|  | 2022-01-25 16:00 | 97.955 | 5065.222 | 3759.559
|  | 2022-01-25 17:00 | 60.323 | 4882.33 | 3887.221
|  | 2022-01-25 18:00 | 25 | 4920.914 | 4263.045
|  | 2022-01-25 19:00 | 5.87 | 5344.214 | 4524.278
|  | 2022-01-25 20:00 | 1.056 | 6072.22 | 4565.755
|  | 2022-01-25 21:00 | 0.726 | 7048.203 | 4913.056
|  | 2022-01-25 22:00 | 8.389 | 8135.42 | 5019.475
|  | 2022-01-25 23:00 | 62.057 | 9131.433 | 5035.074
|  | 2022-01-26 | 169.067 | 9859.636 | 4859.086
|  | 2022-01-26 01:00 | 253.584 | 9979.374 | 4425.298
|  | 2022-01-26 02:00 | 267.042 | 10712.251 | 4147.85
|  | 2022-01-26 03:00 | 201.429 | 11463.666 | 4089.377
|  | 2022-01-26 04:00 | 104.739 | 11761.693 | 4143.401
|  | 2022-01-26 05:00 | 155.181 | 11843.342 | 4110.992
|  | 2022-01-26 06:00 | 297.261 | 11970.019 | 4046.003
|  | 2022-01-26 07:00 | 438.268 | 12093.167 | 3714.675
|  | 2022-01-26 08:00 | 593.142 | 12187.992 | 2398.725
|  | 2022-01-26 09:00 | 758.893 | 12089.61 | 3165.937
|  | 2022-01-26 10:00 | 954.538 | 11985.104 | 3505.605
|  | 2022-01-26 11:00 | 1164.788 | 12186.47 | 2947.081
|  | 2022-01-26 12:00 | 1415.23 | 12338.355 | 2898.903
|  | 2022-01-26 13:00 | 1931.05 | 12740.729 | 3220.968
|  | 2022-01-26 14:00 | 2460.562 | 13450.702 | 3683.672
|  | 2022-01-26 15:00 | 2437.839 | 13890.956 | 3991.739
|  | 2022-01-26 16:00 | 2132.289 | 14105.895 | 4089.336
|  | 2022-01-26 17:00 | 1758.973 | 14525.347 | 4046.005
|  | 2022-01-26 18:00 | 1382.654 | 15049.243 | 4130.892
|  | 2022-01-26 19:00 | 1045.906 | 15496.576 | 4416.657
|  | 2022-01-26 20:00 | 801.788 | 15698.63 | 4326.744
|  | 2022-01-26 21:00 | 664.779 | 15785.631 | 4240.438
|  | 2022-01-26 22:00 | 604.142 | 15824.913 | 4233.329
|  | 2022-01-26 23:00 | 592.294 | 15805.848 | 4143.443
|  | 2022-01-27 | 593.687 | 15783.381 | 3960.734
|  | 2022-01-27 01:00 | 616.598 | 15789.717 | 3796.019
|  | 2022-01-27 02:00 | 644.878 | 15786.778 | 3890.737
|  | 2022-01-27 03:00 | 669.003 | 15816.642 | 3940.772
|  | 2022-01-27 04:00 | 652.7 | 15825.796 | 3754.017
|  | 2022-01-27 05:00 | 765.348 | 15824.045 | 3426.732
|  | 2022-01-27 06:00 | 877.641 | 15821.593 | 3085.595
|  | 2022-01-27 07:00 | 1018.36 | 15819.212 | 2616.303
|  | 2022-01-27 08:00 | 1134.417 | 15825.59 | 1558.758
|  | 2022-01-27 09:00 | 1240.964 | 15790.904 | 1537.98
|  | 2022-01-27 10:00 | 1362.605 | 15739.832 | 1990.118
|  | 2022-01-27 11:00 | 1535.32 | 15781.063 | 1815.25
|  | 2022-01-27 12:00 | 1741.908 | 15816.385 | 1785.714
|  | 2022-01-27 13:00 | 2155.758 | 15825.545 | 1925.908
|  | 2022-01-27 14:00 | 2460.433 | 15816.945 | 2010.728
|  | 2022-01-27 15:00 | 2430.544 | 15756.765 | 2353.046
|  | 2022-01-27 16:00 | 2223.592 | 15674.131 | 2802.888
|  | 2022-01-27 17:00 | 1895.662 | 15635.537 | 3207.904
|  | 2022-01-27 18:00 | 1550.545 | 15621.036 | 3719.787
|  | 2022-01-27 19:00 | 1210.316 | 15638.532 | 4020.577
|  | 2022-01-27 20:00 | 934.383 | 15614.879 | 3847.463
|  | 2022-01-27 21:00 | 660.082 | 15552.123 | 3576.122
|  | 2022-01-27 22:00 | 445.489 | 15549.792 | 3299.697
|  | 2022-01-27 23:00 | 330.119 | 15569.446 | 3035.717
|  | 2022-01-28 | 271.01 | 15586.1 | 2757.165
|  | 2022-01-28 01:00 | 253.502 | 15648.749 | 2319.419
|  | 2022-01-28 02:00 | 286.065 | 15734.031 | 2128.611
|  | 2022-01-28 03:00 | 351.195 | 15778.333 | 2091.869
|  | 2022-01-28 04:00 | 391.975 | 15820.22 | 1718.832
|  | 2022-01-28 05:00 | 587.636 | 15792.565 | 1859.678
|  | 2022-01-28 06:00 | 791.032 | 15412.462 | 2336.92
|  | 2022-01-28 07:00 | 996.987 | 14382.261 | 2239.646
|  | 2022-01-28 08:00 | 1153.025 | 13126.085 | 1574.24
|  | 2022-01-28 09:00 | 1266.656 | 11116.43 | 1260.759
|  | 2022-01-28 10:00 | 1437.346 | 8434.516 | 1599.459
|  | 2022-01-28 11:00 | 1683.966 | 7243.814 | 1197.849
|  | 2022-01-28 12:00 | 1948.677 | 7780.581 | 1170.102
|  | 2022-01-28 13:00 | 2354.545 | 8050.445 | 1272.759
|  | 2022-01-28 14:00 | 2693.766 | 8545.213 | 1375.465
|  | 2022-01-28 15:00 | 2619.064 | 9711.976 | 1519.551
|  | 2022-01-28 16:00 | 2280.218 | 11501.8 | 1781.528
|  | 2022-01-28 17:00 | 1913.559 | 13096.018 | 2110.201
|  | 2022-01-28 18:00 | 1645.879 | 14046.076 | 3010.381
|  | 2022-01-28 19:00 | 1466.363 | 14482.436 | 3524.951
|  | 2022-01-28 20:00 | 1319.353 | 14736.109 | 3211.165
|  | 2022-01-28 21:00 | 1175.403 | 14900.742 | 2835.217
|  | 2022-01-28 22:00 | 1028.09 | 15300.975 | 2595.408
|  | 2022-01-28 23:00 | 886.923 | 15498.519 | 2480.087
|  | 2022-01-29 | 716.896 | 15576.255 | 2427.317
|  | 2022-01-29 01:00 | 540.952 | 15710.873 | 2361.064
|  | 2022-01-29 02:00 | 395.818 | 15758.814 | 2343.932
|  | 2022-01-29 03:00 | 318.349 | 15752.114 | 2385.316
|  | 2022-01-29 04:00 | 297.27 | 15759.999 | 2303.924
|  | 2022-01-29 05:00 | 345.755 | 15735.897 | 2073.721
|  | 2022-01-29 06:00 | 339.971 | 15764.124 | 1887.609
|  | 2022-01-29 07:00 | 326.74 | 15800.07 | 1702.113
|  | 2022-01-29 08:00 | 297.834 | 15824.904 | 1144.806
|  | 2022-01-29 09:00 | 238.864 | 15787.621 | 971.716
|  | 2022-01-29 10:00 | 195.468 | 15383.718 | 1177.485
|  | 2022-01-29 11:00 | 208.673 | 14450.172 | 834.21
|  | 2022-01-29 12:00 | 261.937 | 12134.831 | 553.002
|  | 2022-01-29 13:00 | 530.231 | 7498.353 | 447.946
|  | 2022-01-29 14:00 | 846.531 | 3490.697 | 444.387
|  | 2022-01-29 15:00 | 960.495 | 5612.465 | 564.108
|  | 2022-01-29 16:00 | 885.078 | 8510.29 | 856.586
|  | 2022-01-29 17:00 | 716.959 | 11483.396 | 1377.359
|  | 2022-01-29 18:00 | 512.208 | 12326.268 | 2774.898
|  | 2022-01-29 19:00 | 320 | 12493.244 | 3752.782
|  | 2022-01-29 20:00 | 176.115 | 12454.933 | 3872.267
|  | 2022-01-29 21:00 | 81.823 | 12371.982 | 3661.547
|  | 2022-01-29 22:00 | 34.92 | 12461.775 | 3490.4
|  | 2022-01-29 23:00 | 17.226 | 12400.895 | 3297.205
|  | 2022-01-30 | 12.044 | 12243.307 | 3018.407
|  | 2022-01-30 01:00 | 11.464 | 12537.313 | 2674.551
|  | 2022-01-30 02:00 | 10.949 | 12971.639 | 2362.815
|  | 2022-01-30 03:00 | 10.027 | 13350.048 | 2119.124
|  | 2022-01-30 04:00 | 9.442 | 13592.024 | 2047.363
|  | 2022-01-30 05:00 | 24.771 | 14357.846 | 2090.677
|  | 2022-01-30 06:00 | 49.518 | 15077.783 | 2053.522
|  | 2022-01-30 07:00 | 74.037 | 15527.353 | 1887.708
|  | 2022-01-30 08:00 | 96.125 | 15769.654 | 1321.238
|  | 2022-01-30 09:00 | 118.702 | 15824.996 | 794.11
|  | 2022-01-30 10:00 | 144.132 | 15722.101 | 1377.373
|  | 2022-01-30 11:00 | 176.115 | 15450.477 | 1198.438
|  | 2022-01-30 12:00 | 221.257 | 15097.942 | 809.2
|  | 2022-01-30 13:00 | 471.233 | 14536.625 | 482.332
|  | 2022-01-30 14:00 | 600.582 | 13809.295 | 158.15
|  | 2022-01-30 15:00 | 484.751 | 12617.172 | 107.151
|  | 2022-01-30 16:00 | 316.76 | 11896.391 | 221.05
|  | 2022-01-30 17:00 | 157.267 | 11342.411 | 731.676
|  | 2022-01-30 18:00 | 47.69 | 10629.006 | 1770.34
|  | 2022-01-30 19:00 | 5.652 | 10403.15 | 2480.113
|  | 2022-01-30 20:00 | 0.184 | 11307.121 | 2741.585
|  | 2022-01-30 21:00 | 0.02 | 13309.323 | 2426.244
|  | 2022-01-30 22:00 | 3.768 | 14748.729 | 2084.947
|  | 2022-01-30 23:00 | 46.218 | 15311.831 | 1896.755
|  | 2022-01-31 | 128.464 | 15519.349 | 1870.295
|  | 2022-01-31 01:00 | 185.385 | 15462.025 | 1845.859
|  | 2022-01-31 02:00 | 228.262 | 14906.668 | 1946.534
|  | 2022-01-31 03:00 | 264.785 | 14271.623 | 2267.833
|  | 2022-01-31 04:00 | 148.913 | 14234.832 | 2674.662
|  | 2022-01-31 05:00 | 96.552 | 14309.193 | 2989.359
|  | 2022-01-31 06:00 | 88.432 | 14487.737 | 3161.447
|  | 2022-01-31 07:00 | 31.098 | 13997.564 | 3211.982
|  | 2022-01-31 08:00 | 7.434 | 12563.382 | 2716.68
|  | 2022-01-31 09:00 | 2.053 | 10860.985 | 1887.705
|  | 2022-01-31 10:00 | 1.875 | 11462.25 | 1488.098
|  | 2022-01-31 11:00 | 6.791 | 13397.349 | 1192.552
|  | 2022-01-31 12:00 | 38.216 | 14940.275 | 757.758
|  | 2022-01-31 13:00 | 221.039 | 15271.774 | 291.358
|  | 2022-01-31 14:00 | 320.494 | 15232.318 | 31.36
|  | 2022-01-31 15:00 | 282.03 | 14954.146 | 0.042
|  | 2022-01-31 16:00 | 201.719 | 14218.691 | 1.839
|  | 2022-01-31 17:00 | 131.396 | 14260.684 | 40.587
|  | 2022-01-31 18:00 | 77.586 | 14954.013 | 198.206
|  | 2022-01-31 19:00 | 40.814 | 15442.597 | 348.973
|  | 2022-01-31 20:00 | 19.639 | 15541.754 | 478.709
|  | 2022-01-31 21:00 | 11.926 | 15358.835 | 501.119
|  | 2022-01-31 22:00 | 11.026 | 15017.488 | 440.959
|  | 2022-01-31 23:00 | 9.748 | 14514.954 | 391.686
|  | 2022-02-01 | 8.522 | 14097.676 | 382.388
|  | 2022-02-01 01:00 | 14.629 | 13685.973 | 501.474
|  | 2022-02-01 02:00 | 43.473 | 13672.954 | 843.765
|  | 2022-02-01 03:00 | 98.837 | 14200.617 | 1535.49
|  | 2022-02-01 04:00 | 16.798 | 14460.472 | 2460.517
|  | 2022-02-01 05:00 | 0 | 14815.449 | 3326.245
|  | 2022-02-01 06:00 | 0 | 15384.489 | 4043.666
|  | 2022-02-01 07:00 | 0.289 | 15715.307 | 4290.377
|  | 2022-02-01 08:00 | 5.613 | 15805.377 | 3723.267
|  | 2022-02-01 09:00 | 11.572 | 15825.003 | 2263.929
|  | 2022-02-01 10:00 | 7.208 | 15820.045 | 1217.482
|  | 2022-02-01 11:00 | 2.071 | 15790.613 | 2112.485
|  | 2022-02-01 12:00 | 1.36 | 15723.297 | 1948.878
|  | 2022-02-01 13:00 | 14.076 | 15623.2 | 1102.346
|  | 2022-02-01 14:00 | 36.425 | 15288.231 | 458.937
|  | 2022-02-01 15:00 | 46.082 | 14890.404 | 213.52
|  | 2022-02-01 16:00 | 53.41 | 14823.821 | 227.271
|  | 2022-02-01 17:00 | 62.277 | 14734.844 | 302.084
|  | 2022-02-01 18:00 | 74.207 | 14722.351 | 681.662
|  | 2022-02-01 19:00 | 103.592 | 14947.691 | 1645.937
|  | 2022-02-01 20:00 | 183.916 | 15016.908 | 3208.358
|  | 2022-02-01 21:00 | 348.061 | 14971.162 | 4874.591
|  | 2022-02-01 22:00 | 600.145 | 15108.888 | 6103.344
|  | 2022-02-01 23:00 | 886.975 | 15178.117 | 6701.026
|  | 2022-02-02 | 1191.264 | 15282.843 | 6933.325
|  | 2022-02-02 01:00 | 1496.904 | 15359.17 | 7059.709
|  | 2022-02-02 02:00 | 1757.474 | 15467.662 | 7038.186
|  | 2022-02-02 03:00 | 1602.456 | 15632.464 | 6878.886
|  | 2022-02-02 04:00 | 759.122 | 15711.862 | 6770.263
|  | 2022-02-02 05:00 | 280.865 | 15812.55 | 6547.886
|  | 2022-02-02 06:00 | 319.156 | 15801.234 | 6281.84
|  | 2022-02-02 07:00 | 297.276 | 15610.026 | 6094.662
|  | 2022-02-02 08:00 | 279.604 | 15249.97 | 5397.601
|  | 2022-02-02 09:00 | 384.417 | 14894.882 | 3970.157
|  | 2022-02-02 10:00 | 594.478 | 14514.544 | 4113.965
|  | 2022-02-02 11:00 | 897.613 | 13951.212 | 6757.659
|  | 2022-02-02 12:00 | 1239.725 | 12928.891 | 7145.768
|  | 2022-02-02 13:00 | 2123.623 | 11040.92 | 6949.301
|  | 2022-02-02 14:00 | 3405.005 | 8437.801 | 6519.787
|  | 2022-02-02 15:00 | 4013.54 | 6316.857 | 5773.49
|  | 2022-02-02 16:00 | 4114.668 | 5522.769 | 4175.564
|  | 2022-02-02 17:00 | 4218.898 | 6702.477 | 2422.837
|  | 2022-02-02 18:00 | 4485.733 | 8673.795 | 1550.535
|  | 2022-02-02 19:00 | 4794.732 | 9888.41 | 1356.94
|  | 2022-02-02 20:00 | 5008.261 | 10042.207 | 1192.407
|  | 2022-02-02 21:00 | 5174.607 | 9650.333 | 593.221
|  | 2022-02-02 22:00 | 5202.703 | 10085.739 | 117.386
|  | 2022-02-02 23:00 | 5019.637 | 11262.246 | 342.629
|  | 2022-02-03 | 4747.448 | 12250.211 | 1898.955
|  | 2022-02-03 01:00 | 4432.702 | 12753.604 | 4435.512
|  | 2022-02-03 02:00 | 4046.069 | 12834.627 | 5847.863
|  | 2022-02-03 03:00 | 2965.171 | 12686.713 | 6059.485
|  | 2022-02-03 04:00 | 2003.95 | 12798.788 | 5997.708
|  | 2022-02-03 05:00 | 1790.293 | 13063.435 | 5995.241
|  | 2022-02-03 06:00 | 1189.951 | 13125.387 | 6005.761
|  | 2022-02-03 07:00 | 720.325 | 12943.226 | 5910.846
|  | 2022-02-03 08:00 | 434.801 | 12748.725 | 5217.246
|  | 2022-02-03 09:00 | 273.27 | 12833.397 | 4358.268
|  | 2022-02-03 10:00 | 179.746 | 12334.104 | 5195.792
|  | 2022-02-03 11:00 | 110.639 | 12090.896 | 6004.592
|  | 2022-02-03 12:00 | 85.015 | 12511.593 | 5603.71
|  | 2022-02-03 13:00 | 221 | 12478.411 | 4806.421
|  | 2022-02-03 14:00 | 348.326 | 12794.837 | 3839.586
|  | 2022-02-03 15:00 | 285.62 | 12635.509 | 2714.209
|  | 2022-02-03 16:00 | 160.563 | 12306.851 | 1553.249
|  | 2022-02-03 17:00 | 61.152 | 12252.66 | 716.144
|  | 2022-02-03 18:00 | 16.357 | 13014.848 | 318.598
|  | 2022-02-03 19:00 | 4.337 | 12968.62 | 263.838
|  | 2022-02-03 20:00 | 1.524 | 12899.065 | 662.02
|  | 2022-02-03 21:00 | 0.665 | 13910.728 | 1892.376
|  | 2022-02-03 22:00 | 0.351 | 14242.827 | 3907.862
|  | 2022-02-03 23:00 | 0.339 | 14441.282 | 5653.616
|  | 2022-02-04 | 0.555 | 15016.415 | 6659.429
|  | 2022-02-04 01:00 | 0.69 | 15304.031 | 7023.893
|  | 2022-02-04 02:00 | 0.471 | 15502.284 | 6998.058
|  | 2022-02-04 03:00 | 0.232 | 15680.687 | 6726.254
|  | 2022-02-04 04:00 | 0 | 15734.93 | 6281.689
|  | 2022-02-04 05:00 | 0 | 15712.954 | 5773.096
|  | 2022-02-04 06:00 | 0.008 | 15768.903 | 5675.46
|  | 2022-02-04 07:00 | 0.016 | 15680.341 | 5696.898
|  | 2022-02-04 08:00 | 0.02 | 15448.475 | 4357.596
|  | 2022-02-04 09:00 | 0.012 | 14998.855 | 1984.852
|  | 2022-02-04 10:00 | 0 | 12984.208 | 1365.763
|  | 2022-02-04 11:00 | 0 | 9664.098 | 1981.099
|  | 2022-02-04 12:00 | 0.349 | 9677.583 | 786.398
|  | 2022-02-04 13:00 | 53.151 | 10860.552 | 221.066
|  | 2022-02-04 14:00 | 255.18 | 11132.249 | 51.449
|  | 2022-02-04 15:00 | 455.979 | 12629.363 | 15.633
|  | 2022-02-04 16:00 | 649.363 | 14140.431 | 27.035
|  | 2022-02-04 17:00 | 802.45 | 14830.126 | 114.613
|  | 2022-02-04 18:00 | 891.342 | 14928.627 | 357.686
|  | 2022-02-04 19:00 | 872.586 | 15131.524 | 380.787
|  | 2022-02-04 20:00 | 764.312 | 15307.826 | 483.646
|  | 2022-02-04 21:00 | 637.976 | 15515.685 | 797.876
|  | 2022-02-04 22:00 | 551.363 | 15769.473 | 971.595
|  | 2022-02-04 23:00 | 537.257 | 15818.156 | 750.005
|  | 2022-02-05 | 580.499 | 15816.918 | 431.894
|  | 2022-02-05 01:00 | 629.287 | 15806.755 | 183.675
|  | 2022-02-05 02:00 | 633.342 | 15792.655 | 92.496
|  | 2022-02-05 03:00 | 526.465 | 15764.211 | 61.239
|  | 2022-02-05 04:00 | 392.632 | 15714.368 | 38.595
|  | 2022-02-05 05:00 | 299.698 | 15591.661 | 39.051
|  | 2022-02-05 06:00 | 247.006 | 15420.67 | 102.947
|  | 2022-02-05 07:00 | 238.582 | 15237.915 | 195.201
|  | 2022-02-05 08:00 | 231.407 | 15082.918 | 215.477
|  | 2022-02-05 09:00 | 215.816 | 15196.239 | 61.117
|  | 2022-02-05 10:00 | 157.969 | 15413.72 | 2.67
|  | 2022-02-05 11:00 | 127.797 | 15593.519 | 0.834
|  | 2022-02-05 12:00 | 129.202 | 15687.392 | 1.191
|  | 2022-02-05 13:00 | 261.493 | 15766.542 | 3.362
|  | 2022-02-05 14:00 | 492.023 | 15825.649 | 11.052
|  | 2022-02-05 15:00 | 564.629 | 15753.891 | 120.975
|  | 2022-02-05 16:00 | 602.147 | 15550.774 | 390.72
|  | 2022-02-05 17:00 | 691.862 | 15216.143 | 1620.813
|  | 2022-02-05 18:00 | 821.018 | 14843.416 | 3318.815
|  | 2022-02-05 19:00 | 921.204 | 14671.736 | 3372.599
|  | 2022-02-05 20:00 | 904.425 | 14611.855 | 2652.619
|  | 2022-02-05 21:00 | 783.153 | 14586.964 | 2239.603
|  | 2022-02-05 22:00 | 603.539 | 14491.343 | 2133.75
|  | 2022-02-05 23:00 | 462.417 | 14774.596 | 2128.184
|  | 2022-02-06 | 382.431 | 15126.971 | 2060.409
|  | 2022-02-06 01:00 | 340.887 | 15437.603 | 1979.634
|  | 2022-02-06 02:00 | 293.294 | 15658.517 | 1821.572
|  | 2022-02-06 03:00 | 187.982 | 15802.316 | 1572.861
|  | 2022-02-06 04:00 | 81.689 | 15817.88 | 1189.699
|  | 2022-02-06 05:00 | 4.834 | 15761.501 | 740.349
|  | 2022-02-06 06:00 | 0.098 | 15735.536 | 389.554
|  | 2022-02-06 07:00 | 0.107 | 15693.302 | 177.733
|  | 2022-02-06 08:00 | 0.546 | 15556.383 | 57.279
|  | 2022-02-06 09:00 | 3.591 | 15197.373 | 8.306
|  | 2022-02-06 10:00 | 14.076 | 15039.171 | 2.887
|  | 2022-02-06 11:00 | 29.735 | 15116.237 | 1.677
|  | 2022-02-06 12:00 | 58.575 | 15127.117 | 0.262
|  | 2022-02-06 13:00 | 155.717 | 15428.139 | 0
|  | 2022-02-06 14:00 | 311.787 | 15605.895 | 1.794
|  | 2022-02-06 15:00 | 425.339 | 15650.624 | 7.807
|  | 2022-02-06 16:00 | 550.209 | 15758.311 | 67.731
|  | 2022-02-06 17:00 | 714.687 | 15800.756 | 592.135
|  | 2022-02-06 18:00 | 931.084 | 15811.399 | 2502.726
|  | 2022-02-06 19:00 | 1293.199 | 15825.689 | 3096.468
|  | 2022-02-06 20:00 | 1850.214 | 15783.353 | 2221.285
|  | 2022-02-06 21:00 | 2517.754 | 15764.706 | 1351.106
|  | 2022-02-06 22:00 | 3105.408 | 15753.616 | 863.471
|  | 2022-02-06 23:00 | 3615.464 | 15711.858 | 623.743
|  | 2022-02-07 | 4315.519 | 15680.671 | 422.121
|  | 2022-02-07 01:00 | 4666.759 | 15698.241 | 252.074
|  | 2022-02-07 02:00 | 4492.188 | 15719.397 | 159.583
|  | 2022-02-07 03:00 | 3877.495 | 15724.356 | 98.661
|  | 2022-02-07 04:00 | 4208.458 | 15749.729 | 66.83
|  | 2022-02-07 05:00 | 3855.221 | 15816.985 | 95.054
|  | 2022-02-07 06:00 | 3204.17 | 15823.23 | 271.819
|  | 2022-02-07 07:00 | 2725.677 | 15812.248 | 688.757
|  | 2022-02-07 08:00 | 2424.63 | 15793.475 | 1321.256
|  | 2022-02-07 09:00 | 2280.528 | 15819.936 | 1175.642
|  | 2022-02-07 10:00 | 2247.775 | 15819.867 | 854.524
|  | 2022-02-07 11:00 | 2274.893 | 15772.245 | 1332.731
|  | 2022-02-07 12:00 | 2349.269 | 15650.502 | 1518.523
|  | 2022-02-07 13:00 | 2836.118 | 15529.314 | 1535.051
|  | 2022-02-07 14:00 | 3879.491 | 15257.1 | 1451.391
|  | 2022-02-07 15:00 | 4601.341 | 14703.429 | 1163.417
|  | 2022-02-07 16:00 | 4737.15 | 14008.061 | 783.588
|  | 2022-02-07 17:00 | 4668.761 | 13714.988 | 745.926
|  | 2022-02-07 18:00 | 4698.884 | 13613.147 | 1057.947
|  | 2022-02-07 19:00 | 4838.748 | 13634.581 | 1091.282
|  | 2022-02-07 20:00 | 5030.91 | 13921.66 | 849.71
|  | 2022-02-07 21:00 | 4994.983 | 14443.297 | 500.497
|  | 2022-02-07 22:00 | 4864.82 | 14945.755 | 268.809
|  | 2022-02-07 23:00 | 4704.653 | 15394.619 | 195.287
|  | 2022-02-08 | 4742.09 | 15482.274 | 204.327
|  | 2022-02-08 01:00 | 4960.863 | 15516.414 | 313.762
|  | 2022-02-08 02:00 | 5083.063 | 15480.765 | 657.035
|  | 2022-02-08 03:00 | 4601.379 | 15428.619 | 1298.207
|  | 2022-02-08 04:00 | 5123.849 | 15608.383 | 2183.967
|  | 2022-02-08 05:00 | 4767.14 | 15775.602 | 3262.039
|  | 2022-02-08 06:00 | 3876.729 | 15815.054 | 4278.311
|  | 2022-02-08 07:00 | 3108.797 | 15810.648 | 4931.026
|  | 2022-02-08 08:00 | 2588.951 | 15758.02 | 4394.772
|  | 2022-02-08 09:00 | 2397.906 | 15706.038 | 2480.297
|  | 2022-02-08 10:00 | 2460.387 | 15670.354 | 1550.757
|  | 2022-02-08 11:00 | 2661.083 | 15439.361 | 3896.784
|  | 2022-02-08 12:00 | 2926.469 | 14999.754 | 3911.341
|  | 2022-02-08 13:00 | 3454.239 | 14602.346 | 3041.935
|  | 2022-02-08 14:00 | 3893.25 | 14218.167 | 2206.189
|  | 2022-02-08 15:00 | 4067.7 | 13724.111 | 1550.724
|  | 2022-02-08 16:00 | 4180.628 | 13361.634 | 934.5
|  | 2022-02-08 17:00 | 4284.49 | 13241.459 | 508.515
|  | 2022-02-08 18:00 | 4462.111 | 13811.671 | 391.977
|  | 2022-02-08 19:00 | 4715.1 | 14090.854 | 237.026
|  | 2022-02-08 20:00 | 4994.039 | 14591.004 | 108.18
|  | 2022-02-08 21:00 | 5103.987 | 15019.398 | 74.26
|  | 2022-02-08 22:00 | 5091.51 | 15072.881 | 136.524
|  | 2022-02-08 23:00 | 5089.886 | 15236.715 | 302.658
|  | 2022-02-09 | 4872.174 | 15417.903 | 671.891
|  | 2022-02-09 01:00 | 4461.591 | 15468.358 | 1640.104
|  | 2022-02-09 02:00 | 4089.43 | 15560.903 | 3480.073
|  | 2022-02-09 03:00 | 3029.441 | 15659.722 | 5228.854
|  | 2022-02-09 04:00 | 2659.227 | 15714.258 | 5941.95
|  | 2022-02-09 05:00 | 2638.625 | 15757.917 | 6246.273
|  | 2022-02-09 06:00 | 1653.316 | 15771.211 | 6436.076
|  | 2022-02-09 07:00 | 799.098 | 15682.973 | 6519.812
|  | 2022-02-09 08:00 | 386.504 | 15488.388 | 5992.601
|  | 2022-02-09 09:00 | 214.999 | 15209.995 | 5039.404
|  | 2022-02-09 10:00 | 179.31 | 14968.275 | 4545.191
|  | 2022-02-09 11:00 | 242.985 | 14425.411 | 5321.945
|  | 2022-02-09 12:00 | 419.002 | 13894.738 | 4889.798
|  | 2022-02-09 13:00 | 897.065 | 13516.8 | 3275.914
|  | 2022-02-09 14:00 | 1539.375 | 13010.663 | 1631.428
|  | 2022-02-09 15:00 | 1806.582 | 12290.101 | 627.879
|  | 2022-02-09 16:00 | 1731.524 | 11585.629 | 169.88
|  | 2022-02-09 17:00 | 1466.159 | 10679.415 | 32.508
|  | 2022-02-09 18:00 | 1161.944 | 9510.668 | 66.899
|  | 2022-02-09 19:00 | 898.623 | 8332.889 | 490.137
|  | 2022-02-09 20:00 | 694.179 | 7448.953 | 1685.52
|  | 2022-02-09 21:00 | 543.489 | 6996.637 | 3478.742
|  | 2022-02-09 22:00 | 474.168 | 6909.705 | 5103.056
|  | 2022-02-09 23:00 | 465.886 | 7029.074 | 6151.233
|  | 2022-02-10 | 508.212 | 7197.326 | 6769.065
|  | 2022-02-10 01:00 | 603.304 | 7350.398 | 7057.235
|  | 2022-02-10 02:00 | 742.286 | 6922.051 | 7087.733
|  | 2022-02-10 03:00 | 890.335 | 6659.219 | 7079.679
|  | 2022-02-10 04:00 | 1196.665 | 7162.12 | 7084.139
|  | 2022-02-10 05:00 | 1532.188 | 8437.885 | 6922.895
|  | 2022-02-10 06:00 | 1736.892 | 9645.873 | 6639.986
|  | 2022-02-10 07:00 | 1874.609 | 10508.47 | 6232.172
|  | 2022-02-10 08:00 | 2073.817 | 11784.237 | 5253.098
|  | 2022-02-10 09:00 | 2289.191 | 12964.348 | 4078.315
|  | 2022-02-10 10:00 | 2555.706 | 13437.803 | 5059
|  | 2022-02-10 11:00 | 2895.129 | 13674.761 | 6373.422
|  | 2022-02-10 12:00 | 3233.146 | 13817.588 | 5881.326
|  | 2022-02-10 13:00 | 3646.318 | 13912.605 | 5090.016
|  | 2022-02-10 14:00 | 4143.407 | 14080.248 | 4248.855
|  | 2022-02-10 15:00 | 4292.418 | 14258.592 | 3426.658
|  | 2022-02-10 16:00 | 4335.865 | 14380.428 | 2992.666
|  | 2022-02-10 17:00 | 4275.173 | 14512.399 | 3232.983
|  | 2022-02-10 18:00 | 4089.383 | 14668.346 | 4808.081
|  | 2022-02-10 19:00 | 3795.392 | 14804.766 | 6260.594
|  | 2022-02-10 20:00 | 3405.167 | 14917.843 | 6758.172
|  | 2022-02-10 21:00 | 3023.182 | 14808.809 | 6668.79
|  | 2022-02-10 22:00 | 2688.066 | 14742.981 | 6377.669
|  | 2022-02-10 23:00 | 2422.926 | 15016.364 | 6138.211
|  | 2022-02-11 | 2243.292 | 14981.46 | 5939.744
|  | 2022-02-11 01:00 | 2170.043 | 14530.071 | 5730.877
|  | 2022-02-11 02:00 | 2116.799 | 14917.268 | 5529.974
|  | 2022-02-11 03:00 | 1777.379 | 15728.623 | 5430.235
|  | 2022-02-11 04:00 | 1550.675 | 15789.663 | 5412.078
|  | 2022-02-11 05:00 | 1361.363 | 15406.446 | 5420.569
|  | 2022-02-11 06:00 | 1137.298 | 14867.112 | 5427.88
|  | 2022-02-11 07:00 | 934.111 | 15227.786 | 5412.08
|  | 2022-02-11 08:00 | 791.741 | 15772.114 | 4315.501
|  | 2022-02-11 09:00 | 745.612 | 15781.251 | 2574.83
|  | 2022-02-11 10:00 | 799.152 | 15516.266 | 3500.339
|  | 2022-02-11 11:00 | 894.733 | 15032.5 | 4868.046
|  | 2022-02-11 12:00 | 1014.822 | 14218.286 | 4752.36
|  | 2022-02-11 13:00 | 1268.364 | 12808.362 | 4612.107
|  | 2022-02-11 14:00 | 1687.267 | 10575.875 | 4695.515
|  | 2022-02-11 15:00 | 1786.154 | 8135.482 | 4787.602
|  | 2022-02-11 16:00 | 1749.864 | 5728.943 | 4861.925
|  | 2022-02-11 17:00 | 1599.659 | 3489.431 | 4736.659
|  | 2022-02-11 18:00 | 1417.311 | 1962.953 | 4867.054
|  | 2022-02-11 19:00 | 1257.962 | 1359.474 | 4767.244
|  | 2022-02-11 20:00 | 1108.306 | 1745.501 | 4266.933
|  | 2022-02-11 21:00 | 932.896 | 3126.828 | 3728.06
|  | 2022-02-11 22:00 | 757.155 | 5686.464 | 3502.402
|  | 2022-02-11 23:00 | 626.891 | 8884.529 | 3329.749
|  | 2022-02-12 | 537.572 | 11498.295 | 3131.498
|  | 2022-02-12 01:00 | 470.567 | 13095.93 | 2989.297
|  | 2022-02-12 02:00 | 408.118 | 14020.863 | 2895.074
|  | 2022-02-12 03:00 | 352.837 | 14519.914 | 2994.158
|  | 2022-02-12 04:00 | 313.02 | 14847.438 | 2989.022
|  | 2022-02-12 05:00 | 304.181 | 15083.395 | 2673.803
|  | 2022-02-12 06:00 | 301.038 | 15248.494 | 2324.894
|  | 2022-02-12 07:00 | 312.984 | 15330.262 | 2155.83
|  | 2022-02-12 08:00 | 339.945 | 15346.391 | 1451.246
|  | 2022-02-12 09:00 | 375.239 | 15387.662 | 534.131
|  | 2022-02-12 10:00 | 390.829 | 15516.538 | 842.865
|  | 2022-02-12 11:00 | 369.985 | 15617.334 | 1735.714
|  | 2022-02-12 12:00 | 316.089 | 15658.508 | 1654.502
|  | 2022-02-12 13:00 | 360.555 | 15699.278 | 1791.776
|  | 2022-02-12 14:00 | 510.131 | 15746.575 | 2437.595
|  | 2022-02-12 15:00 | 493.219 | 15786.652 | 3348.535
|  | 2022-02-12 16:00 | 437.426 | 15809.417 | 4240.423
|  | 2022-02-12 17:00 | 364.655 | 15812.758 | 4808.092
|  | 2022-02-12 18:00 | 288.073 | 15819.682 | 5425.437
|  | 2022-02-12 19:00 | 210.678 | 15825.808 | 5773.317
|  | 2022-02-12 20:00 | 145.954 | 15824.454 | 5653.762
|  | 2022-02-12 21:00 | 96.406 | 15825.304 | 5411.888
|  | 2022-02-12 22:00 | 66.224 | 15824.009 | 5176.05
|  | 2022-02-12 23:00 | 51.484 | 15798.672 | 5019.55
|  | 2022-02-13 | 39.511 | 15747.11 | 4848.032
|  | 2022-02-13 01:00 | 24.72 | 15695.185 | 4645.29
|  | 2022-02-13 02:00 | 13.886 | 15626.781 | 4607.631
|  | 2022-02-13 03:00 | 7.971 | 15541.811 | 4821.467
|  | 2022-02-13 04:00 | 1.743 | 15501.489 | 4946.168
|  | 2022-02-13 05:00 | 0.059 | 15481.79 | 4917.408
|  | 2022-02-13 06:00 | 0.707 | 15468.442 | 4774.548
|  | 2022-02-13 07:00 | 1.929 | 15468.809 | 4418.073
|  | 2022-02-13 08:00 | 7.908 | 15466.877 | 3270.461
|  | 2022-02-13 09:00 | 25.058 | 15450.301 | 3995.336
|  | 2022-02-13 10:00 | 61.167 | 15469.515 | 4908.374
|  | 2022-02-13 11:00 | 132.488 | 15443.397 | 5039.406
|  | 2022-02-13 12:00 | 261.019 | 15547.348 | 4527.905
|  | 2022-02-13 13:00 | 526.825 | 15656.932 | 3736.188
|  | 2022-02-13 14:00 | 924.159 | 15697.437 | 3010.195
|  | 2022-02-13 15:00 | 1312.437 | 15707.392 | 2730.611
|  | 2022-02-13 16:00 | 1574.383 | 15699.278 | 2822.583
|  | 2022-02-13 17:00 | 1816.601 | 15760.038 | 3178.872
|  | 2022-02-13 18:00 | 2220.81 | 15824.11 | 4827.207
|  | 2022-02-13 19:00 | 2968.344 | 15727.021 | 5783.608
|  | 2022-02-13 20:00 | 4336.904 | 15617.451 | 5992.266
|  | 2022-02-13 21:00 | 5205.069 | 15711.926 | 6138.466
|  | 2022-02-13 22:00 | 5687.084 | 15715.741 | 5825.821
|  | 2022-02-13 23:00 | 5587.315 | 15802.354 | 5585.162
|  | 2022-02-14 | 5365.45 | 15822.309 | 5587.825
|  | 2022-02-14 01:00 | 5262.198 | 15800.161 | 5696.971
|  | 2022-02-14 02:00 | 5039.363 | 15718.975 | 5672.841
|  | 2022-02-14 03:00 | 4283.177 | 15728.825 | 5477.565
|  | 2022-02-14 04:00 | 4484.282 | 15825.46 | 5074.774
|  | 2022-02-14 05:00 | 5183.258 | 15760.612 | 4689.836
|  | 2022-02-14 06:00 | 4707.107 | 15756.808 | 4358.267
|  | 2022-02-14 07:00 | 4234.968 | 15707.493 | 3839.534
|  | 2022-02-14 08:00 | 4026.226 | 15779.994 | 2809.852
|  | 2022-02-14 09:00 | 3970.072 | 15817.598 | 2290.342
|  | 2022-02-14 10:00 | 4013.514 | 15764.202 | 2770.365
|  | 2022-02-14 11:00 | 4098.128 | 15730.865 | 3137.141
|  | 2022-02-14 12:00 | 4143.456 | 15722.329 | 2501.853
|  | 2022-02-14 13:00 | 4218.931 | 15743.272 | 1931.369
|  | 2022-02-14 14:00 | 4282.262 | 15739.838 | 1647.119
|  | 2022-02-14 15:00 | 3676.39 | 15730.92 | 1436.513
|  | 2022-02-14 16:00 | 2730.253 | 15704.144 | 1395.393
|  | 2022-02-14 17:00 | 1835.753 | 15723.124 | 2112.799
|  | 2022-02-14 18:00 | 1236.099 | 15806.743 | 4148.749
|  | 2022-02-14 19:00 | 875.683 | 15789.571 | 5530.392
|  | 2022-02-14 20:00 | 697.307 | 15768.975 | 5848.343
|  | 2022-02-14 21:00 | 733.525 | 15724.345 | 5893.133
|  | 2022-02-14 22:00 | 890.513 | 15528.293 | 5774.43
|  | 2022-02-14 23:00 | 1026.162 | 15206.511 | 5607.965
|  | 2022-02-15 | 1103.791 | 14946.495 | 5555.193
|  | 2022-02-15 01:00 | 1104.011 | 14428.61 | 5548.303
|  | 2022-02-15 02:00 | 1070.314 | 13690.474 | 5322.404
|  | 2022-02-15 03:00 | 811.756 | 12523.04 | 5118.166
|  | 2022-02-15 04:00 | 409.065 | 11273.058 | 4981.187
|  | 2022-02-15 05:00 | 194.765 | 10679.595 | 4967.631
|  | 2022-02-15 06:00 | 91.931 | 10506.684 | 4705.044
|  | 2022-02-15 07:00 | 71.643 | 10547.018 | 4436.452
|  | 2022-02-15 08:00 | 72.146 | 11509.204 | 3875.44
|  | 2022-02-15 09:00 | 90.093 | 12956.685 | 4303.465
|  | 2022-02-15 10:00 | 137.625 | 14321.86 | 4742.873
|  | 2022-02-15 11:00 | 229.975 | 15243.735 | 4155.159
|  | 2022-02-15 12:00 | 374.751 | 15686.385 | 3199.958
|  | 2022-02-15 13:00 | 688.588 | 15821.689 | 2907.791
|  | 2022-02-15 14:00 | 1075.221 | 15751.444 | 3351.121
|  | 2022-02-15 15:00 | 1101.902 | 15543.328 | 4183.203
|  | 2022-02-15 16:00 | 899.519 | 15612.772 | 4941.518
|  | 2022-02-15 17:00 | 646.417 | 15825.493 | 5557.561
|  | 2022-02-15 18:00 | 422.82 | 15548.469 | 6110.688
|  | 2022-02-15 19:00 | 285.758 | 15095.638 | 6403.885
|  | 2022-02-15 20:00 | 203.832 | 14723.618 | 6352.912
|  | 2022-02-15 21:00 | 148.759 | 14159.358 | 6481.551
|  | 2022-02-15 22:00 | 110.206 | 12965.693 | 6668.677
|  | 2022-02-15 23:00 | 83.265 | 11810.56 | 6632.296
|  | 2022-02-16 | 54.19 | 11277.62 | 6725.143
|  | 2022-02-16 01:00 | 30.107 | 11270.684 | 6613.725
|  | 2022-02-16 02:00 | 11.018 | 10602.494 | 6616.772
|  | 2022-02-16 03:00 | 3.487 | 10677.134 | 6539.749
|  | 2022-02-16 04:00 | 4.105 | 12032.595 | 6189.684
|  | 2022-02-16 05:00 | 11.413 | 13757.699 | 6026.038
|  | 2022-02-16 06:00 | 20.278 | 15281.187 | 6100.004
|  | 2022-02-16 07:00 | 31.766 | 15821.702 | 5518.685
|  | 2022-02-16 08:00 | 48.946 | 15184.688 | 4830.183
|  | 2022-02-16 09:00 | 74.654 | 15369.757 | 4945.053
|  | 2022-02-16 10:00 | 114.025 | 15272.904 | 4506.852
|  | 2022-02-16 11:00 | 157.515 | 15191.303 | 4398.118
|  | 2022-02-16 12:00 | 190.259 | 15317.661 | 4146.402
|  | 2022-02-16 13:00 | 319.066 | 15476.797 | 3029.29
|  | 2022-02-16 14:00 | 557.847 | 15450.192 | 2239.704
|  | 2022-02-16 15:00 | 597.332 | 15806.52 | 2440.041
|  | 2022-02-16 16:00 | 517.26 | 15738.227 | 3545.35
|  | 2022-02-16 17:00 | 411.408 | 15825.646 | 4319.459
|  | 2022-02-16 18:00 | 315.01 | 13296.656 | 5442.841
|  | 2022-02-16 19:00 | 187.51 | 10018.905 | 6507.017
|  | 2022-02-16 20:00 | 61.201 | 9342.064 | 6825.689
|  | 2022-02-16 21:00 | 14.111 | 6824.692 | 6925.65
|  | 2022-02-16 22:00 | 4.919 | 6679.668 | 6919.123
|  | 2022-02-16 23:00 | 3.526 | 7873.848 | 6851.485
|  | 2022-02-17 | 4.191 | 8439.169 | 6708.17
|  | 2022-02-17 01:00 | 3.548 | 8771.12 | 6588.424
|  | 2022-02-17 02:00 | 4.132 | 8252.428 | 6493.492
|  | 2022-02-17 03:00 | 4.552 | 6442.93 | 6337.603
|  | 2022-02-17 04:00 | 0.75 | 5668.777 | 6182.129
|  | 2022-02-17 05:00 | 7.1 | 6245.949 | 6046.637
|  | 2022-02-17 06:00 | 26.996 | 8129.939 | 5920.218
|  | 2022-02-17 07:00 | 35.137 | 10477.056 | 5936.447
|  | 2022-02-17 08:00 | 23.518 | 12457.718 | 5461.207
|  | 2022-02-17 09:00 | 10.331 | 13318.957 | 4956.591
|  | 2022-02-17 10:00 | 4.056 | 13348.784 | 5741.793
|  | 2022-02-17 11:00 | 2.563 | 13330.427 | 6310.535
|  | 2022-02-17 12:00 | 3.949 | 13047.859 | 6118.258
|  | 2022-02-17 13:00 | 36.566 | 12612.407 | 5713.926
|  | 2022-02-17 14:00 | 100.347 | 12647.79 | 5452.124
|  | 2022-02-17 15:00 | 110.999 | 13669.199 | 5192.894
|  | 2022-02-17 16:00 | 123.928 | 14596.686 | 5143.473
|  | 2022-02-17 17:00 | 132.498 | 14984.411 | 4823.53
|  | 2022-02-17 18:00 | 155.575 | 15189.122 | 4736.572
|  | 2022-02-17 19:00 | 155.147 | 15475.484 | 4947
|  | 2022-02-17 20:00 | 117.814 | 15795.727 | 4929.729
|  | 2022-02-17 21:00 | 98.675 | 15666.055 | 4964.365
|  | 2022-02-17 22:00 | 102.893 | 15134.873 | 4939.494
|  | 2022-02-17 23:00 | 120.496 | 14781.081 | 4884.866
|  | 2022-02-18 | 151.442 | 13998.184 | 4755.28
|  | 2022-02-18 01:00 | 153.431 | 12586.457 | 4422.557
|  | 2022-02-18 02:00 | 125.594 | 11172.832 | 4546.965
|  | 2022-02-18 03:00 | 90.462 | 9359.948 | 4507.274
|  | 2022-02-18 04:00 | 14.943 | 8923.529 | 4067.682
|  | 2022-02-18 05:00 | 0.14 | 10125.99 | 3858.097
|  | 2022-02-18 06:00 | 0.081 | 11771.455 | 4336.909
|  | 2022-02-18 07:00 | 0.381 | 13064.668 | 4215.008
|  | 2022-02-18 08:00 | 0.037 | 14707.896 | 2871.037
|  | 2022-02-18 09:00 | 0.043 | 15613.661 | 1551.028
|  | 2022-02-18 10:00 | 0.453 | 15800.181 | 2333.849
|  | 2022-02-18 11:00 | 7.711 | 15471.774 | 3532.478
|  | 2022-02-18 12:00 | 42.153 | 13506.097 | 2898.156
|  | 2022-02-18 13:00 | 285.955 | 8894.277 | 2135.312
|  | 2022-02-18 14:00 | 713.426 | 6392.351 | 1723.694
|  | 2022-02-18 15:00 | 952.408 | 7639.361 | 1803.223
|  | 2022-02-18 16:00 | 1075.313 | 9095.473 | 2452.746
|  | 2022-02-18 17:00 | 1125.776 | 10727.073 | 3944.759
|  | 2022-02-18 18:00 | 1087.212 | 9542.599 | 5653.658
|  | 2022-02-18 19:00 | 988.717 | 5907.319 | 6181.594
|  | 2022-02-18 20:00 | 921.937 | 3214.448 | 6207.774
|  | 2022-02-18 21:00 | 931.415 | 1608.656 | 6011.047
|  | 2022-02-18 22:00 | 937.945 | 3264.152 | 5919.836
|  | 2022-02-18 23:00 | 717.44 | 8202.112 | 5906.989
|  | 2022-02-19 | 371.489 | 11825.685 | 5950.079
|  | 2022-02-19 01:00 | 162.597 | 13296.656 | 5970.071
|  | 2022-02-19 02:00 | 76.292 | 14241.728 | 6014.834
|  | 2022-02-19 03:00 | 36.359 | 15082.294 | 5963.371
|  | 2022-02-19 04:00 | 19.164 | 15663.193 | 5952.097
|  | 2022-02-19 05:00 | 18.899 | 15812.071 | 5886.431
|  | 2022-02-19 06:00 | 45.39 | 15825.232 | 5880.914
|  | 2022-02-19 07:00 | 113.396 | 15821.331 | 5899.167
|  | 2022-02-19 08:00 | 252.538 | 15807.238 | 5813.295
|  | 2022-02-19 09:00 | 448.943 | 15758.635 | 6808.279
|  | 2022-02-19 10:00 | 655.16 | 15715.628 | 6930.86
|  | 2022-02-19 11:00 | 834.799 | 15715.693 | 6758.333
|  | 2022-02-19 12:00 | 982.644 | 15708.756 | 6343.48
|  | 2022-02-19 13:00 | 1249.055 | 15807.683 | 5946.052
|  | 2022-02-19 14:00 | 1645.805 | 15805.346 | 5870.628
|  | 2022-02-19 15:00 | 1662.591 | 15608.217 | 6003.622
|  | 2022-02-19 16:00 | 1634.341 | 14951.486 | 6211.194
|  | 2022-02-19 17:00 | 1576.951 | 12917.281 | 6444.373
|  | 2022-02-19 18:00 | 1451.362 | 8541.469 | 6538.747
|  | 2022-02-19 19:00 | 1254.54 | 4790.948 | 6689.042
|  | 2022-02-19 20:00 | 1050.373 | 2210.857 | 6590.104
|  | 2022-02-19 21:00 | 907.777 | 206.782 | 6375.333
|  | 2022-02-19 22:00 | 849.227 | 1915.242 | 6478.056
|  | 2022-02-19 23:00 | 867.696 | 6783.674 | 6485.893
|  | 2022-02-20 | 949.996 | 9689.767 | 6403.688
|  | 2022-02-20 01:00 | 1149.067 | 10176.908 | 6403.477
|  | 2022-02-20 02:00 | 1451.283 | 9392.103 | 6491.254
|  | 2022-02-20 03:00 | 1594.985 | 8026.973 | 6506.986
|  | 2022-02-20 04:00 | 1846.484 | 10171.611 | 6473.801
|  | 2022-02-20 05:00 | 2003.414 | 14106.766 | 6327.724
|  | 2022-02-20 06:00 | 2007.766 | 15691.637 | 6257.925
|  | 2022-02-20 07:00 | 1876.172 | 15802.368 | 6194.6
|  | 2022-02-20 08:00 | 1730.946 | 15743.244 | 6246.279
|  | 2022-02-20 09:00 | 1612.238 | 15319.617 | 7530.587
|  | 2022-02-20 10:00 | 1470.722 | 14749.768 | 7533.72
|  | 2022-02-20 11:00 | 1236.448 | 14698.263 | 7117.81
|  | 2022-02-20 12:00 | 937.145 | 14645.577 | 6534.125
|  | 2022-02-20 13:00 | 738.265 | 14823.821 | 6001.097
|  | 2022-02-20 14:00 | 703.287 | 15158.104 | 5812.74
|  | 2022-02-20 15:00 | 574.891 | 15352.322 | 5967.661
|  | 2022-02-20 16:00 | 461.275 | 15416.604 | 6446.36
|  | 2022-02-20 17:00 | 358.465 | 15234.82 | 6916.392
|  | 2022-02-20 18:00 | 292.28 | 14550.94 | 7146.248
|  | 2022-02-20 19:00 | 283.518 | 12891.789 | 7012.776
|  | 2022-02-20 20:00 | 329.956 | 11934.664 | 6856.566
|  | 2022-02-20 21:00 | 380.596 | 14257.312 | 6747.275
|  | 2022-02-20 22:00 | 425.005 | 15016.895 | 6616.878
|  | 2022-02-20 23:00 | 479.602 | 14552.97 | 6387.137
|  | 2022-02-21 | 541.461 | 13106.267 | 6188.171
|  | 2022-02-21 01:00 | 640.468 | 12349.098 | 5976.985
|  | 2022-02-21 02:00 | 720.022 | 13225.369 | 5791.625
|  | 2022-02-21 03:00 | 593.068 | 13688.71 | 5475.864
|  | 2022-02-21 04:00 | 584.356 | 14177.632 | 4981.6
|  | 2022-02-21 05:00 | 464.724 | 14564.742 | 4578.705
|  | 2022-02-21 06:00 | 355.084 | 14780.001 | 4188.256
|  | 2022-02-21 07:00 | 290.458 | 15474.561 | 3793.897
|  | 2022-02-21 08:00 | 263.205 | 15825.025 | 2549.991
|  | 2022-02-21 09:00 | 260.686 | 15378.332 | 2876.371
|  | 2022-02-21 10:00 | 245.985 | 13296.771 | 4268.907
|  | 2022-02-21 11:00 | 194.646 | 13633.387 | 2811.358
|  | 2022-02-21 12:00 | 137.806 | 15621.688 | 1563.041
|  | 2022-02-21 13:00 | 182.331 | 15808.666 | 916.254
|  | 2022-02-21 14:00 | 333.34 | 15825.654 | 655.107
|  | 2022-02-21 15:00 | 353.364 | 15822.172 | 664.621
|  | 2022-02-21 16:00 | 330.047 | 15791.961 | 914.082
|  | 2022-02-21 17:00 | 327.886 | 15610.735 | 1574.084
|  | 2022-02-21 18:00 | 376.498 | 15476.479 | 3567.562
|  | 2022-02-21 19:00 | 517.24 | 15673.666 | 4485.722
|  | 2022-02-21 20:00 | 755.065 | 15756.883 | 4089.42
|  | 2022-02-21 21:00 | 962.733 | 15715.65 | 3735.254
|  | 2022-02-21 22:00 | 1257.566 | 15715.697 | 3548.032
|  | 2022-02-21 23:00 | 1931.514 | 15805.867 | 3600.055
|  | 2022-02-22 | 3084.041 | 15824.067 | 3616.047
|  | 2022-02-22 01:00 | 4188.571 | 15751.476 | 3545.853
|  | 2022-02-22 02:00 | 5088.581 | 15553.376 | 3583.215
|  | 2022-02-22 03:00 | 4750.724 | 15182.624 | 3697.993
|  | 2022-02-22 04:00 | 4193.245 | 14449.942 | 3729.984
|  | 2022-02-22 05:00 | 4013.578 | 13289.599 | 3451.738
|  | 2022-02-22 06:00 | 3827.106 | 10940.204 | 3357.402
|  | 2022-02-22 07:00 | 3372.576 | 8459.868 | 3149.152
|  | 2022-02-22 08:00 | 3084.002 | 9149.255 | 2155.835
|  | 2022-02-22 09:00 | 2838.921 | 11688.435 | 1699.745
|  | 2022-02-22 10:00 | 2514.313 | 14255.205 | 1238.712
|  | 2022-02-22 11:00 | 2239.909 | 15260.955 | 676.929
|  | 2022-02-22 12:00 | 1982.148 | 15555.813 | 166.77
|  | 2022-02-22 13:00 | 1948.989 | 15613.674 | 5.966
|  | 2022-02-22 14:00 | 2344.267 | 15802.256 | 0.004
|  | 2022-02-22 15:00 | 2708.245 | 15799.448 | 0.016
|  | 2022-02-22 16:00 | 2872.839 | 15743.257 | 113.414
|  | 2022-02-22 17:00 | 2994.641 | 15802.683 | 1054.659
|  | 2022-02-22 18:00 | 3090.876 | 15817.858 | 2522.786
|  | 2022-02-22 19:00 | 3297.355 | 15794.894 | 2881.269
|  | 2022-02-22 20:00 | 3524.263 | 15782.362 | 2662.402
|  | 2022-02-22 21:00 | 3796.002 | 15800.161 | 2223.645
|  | 2022-02-22 22:00 | 3970.148 | 15824.272 | 1807.877
|  | 2022-02-22 23:00 | 4048.677 | 15812.31 | 1399.097
|  | 2022-02-23 | 3839.53 | 15730.043 | 900.92
|  | 2022-02-23 01:00 | 3545.923 | 15656.717 | 468.531
|  | 2022-02-23 02:00 | 3279.061 | 15648.448 | 192.715
|  | 2022-02-23 03:00 | 2371.046 | 15605.946 | 73.809
|  | 2022-02-23 04:00 | 1604.075 | 15398.491 | 13.015
|  | 2022-02-23 05:00 | 2100.348 | 14859.693 | 0.695
|  | 2022-02-23 06:00 | 1414.137 | 13883.328 | 0
|  | 2022-02-23 07:00 | 875.065 | 13437.448 | 0.004
|  | 2022-02-23 08:00 | 522.711 | 13537.611 | 0.029
|  | 2022-02-23 09:00 | 321.572 | 13859.74 | 1.061
|  | 2022-02-23 10:00 | 199.024 | 14218.358 | 19.823
|  | 2022-02-23 11:00 | 103.998 | 14768.743 | 72.866
|  | 2022-02-23 12:00 | 38.999 | 15201.784 | 144.622
|  | 2022-02-23 13:00 | 35.1 | 15569.739 | 203.039
|  | 2022-02-23 14:00 | 65.149 | 15743.291 | 323.587
|  | 2022-02-23 15:00 | 69.851 | 15812.638 | 664.81
|  | 2022-02-23 16:00 | 53.926 | 15825.783 | 1561.595
|  | 2022-02-23 17:00 | 34.364 | 15812.157 | 3397.539
|  | 2022-02-23 18:00 | 17.345 | 15771.276 | 4746.653
|  | 2022-02-23 19:00 | 8.471 | 15732.477 | 4639.396
|  | 2022-02-23 20:00 | 4.482 | 15758.292 | 3997.399
|  | 2022-02-23 21:00 | 4.49 | 15787.653 | 3774.179
|  | 2022-02-23 22:00 | 11.33 | 15747.592 | 3286.63
|  | 2022-02-23 23:00 | 37.47 | 15780 | 2774.1
|  | 2022-02-24 | 91.82 | 15808.782 | 2432.93
|  | 2022-02-24 01:00 | 176.132 | 15820.237 | 2292.961
|  | 2022-02-24 02:00 | 257.633 | 15825.538 | 2374.21
|  | 2022-02-24 03:00 | 207.381 | 15802.535 | 2549.354
|  | 2022-02-24 04:00 | 95.035 | 15766.554 | 2589.281
|  | 2022-02-24 05:00 | 110.535 | 15722.192 | 2659.373
|  | 2022-02-24 06:00 | 137.24 | 15688.012 | 2838.212
|  | 2022-02-24 07:00 | 155.762 | 15652.98 | 2954.92
|  | 2022-02-24 08:00 | 189.763 | 15469.074 | 2600.977
|  | 2022-02-24 09:00 | 242.404 | 15445.7 | 3048.201
|  | 2022-02-24 10:00 | 291.06 | 15520.005 | 3329.688
|  | 2022-02-24 11:00 | 338.211 | 15500.681 | 3358.14
|  | 2022-02-24 12:00 | 398.37 | 14964.583 | 3254.32
|  | 2022-02-24 13:00 | 704.277 | 14235.17 | 3106.947
|  | 2022-02-24 14:00 | 1261.917 | 14309.031 | 3300.119
|  | 2022-02-24 15:00 | 1346.02 | 14501.008 | 3567.552
|  | 2022-02-24 16:00 | 1201.359 | 15043.158 | 3872.287
|  | 2022-02-24 17:00 | 932.464 | 15410.079 | 4452.108
|  | 2022-02-24 18:00 | 626.193 | 15533.06 | 4744.028
|  | 2022-02-24 19:00 | 385.583 | 15587.167 | 4602.134
|  | 2022-02-24 20:00 | 186.621 | 15589.47 | 4527.904
|  | 2022-02-24 21:00 | 72.974 | 15730.824 | 4506.844
|  | 2022-02-24 22:00 | 30.627 | 15822.513 | 4605.053
|  | 2022-02-24 23:00 | 15.509 | 15824.958 | 4746.631
|  | 2022-02-25 | 10.805 | 15825.432 | 4825.966
|  | 2022-02-25 01:00 | 12.812 | 15822.162 | 4893.091
|  | 2022-02-25 02:00 | 29.55 | 15790.538 | 5007.924
|  | 2022-02-25 03:00 | 65.452 | 15779.985 | 5182.41
|  | 2022-02-25 04:00 | 117.37 | 15825.579 | 5430.349
|  | 2022-02-25 05:00 | 183.22 | 15780.404 | 5679.005
|  | 2022-02-25 06:00 | 245.415 | 15771.182 | 5815.97
|  | 2022-02-25 07:00 | 287.066 | 15776.745 | 5747.491
|  | 2022-02-25 08:00 | 307.752 | 15761.854 | 5738.772
|  | 2022-02-25 09:00 | 319.847 | 15710.797 | 6657.222
|  | 2022-02-25 10:00 | 319.754 | 15703.179 | 6538.77
|  | 2022-02-25 11:00 | 319.034 | 15788.468 | 5998.391
|  | 2022-02-25 12:00 | 335.78 | 15812.337 | 5524.994
|  | 2022-02-25 13:00 | 552.503 | 15795.544 | 5141.781
|  | 2022-02-25 14:00 | 977.742 | 15739.879 | 4878.508
|  | 2022-02-25 15:00 | 994.642 | 15632.071 | 5027.642
|  | 2022-02-25 16:00 | 850.573 | 15399.614 | 5501.594
|  | 2022-02-25 17:00 | 697.599 | 15061.421 | 5765.508
|  | 2022-02-25 18:00 | 542.904 | 14748.943 | 5631.389
|  | 2022-02-25 19:00 | 411.091 | 14261.486 | 4859.007
|  | 2022-02-25 20:00 | 292.75 | 13272.509 | 4536.642
|  | 2022-02-25 21:00 | 210.238 | 12196.597 | 4652.579
|  | 2022-02-25 22:00 | 161.774 | 11103.738 | 4787.685
|  | 2022-02-25 23:00 | 133.26 | 9575.44 | 4858.972
|  | 2022-02-26 | 139.847 | 8349.613 | 4923.288
|  | 2022-02-26 01:00 | 204.786 | 6810.515 | 4915.04
|  | 2022-02-26 02:00 | 348.671 | 4920.906 | 4867.477
|  | 2022-02-26 03:00 | 442.051 | 2716.662 | 4824.675
|  | 2022-02-26 04:00 | 563.361 | 1186.362 | 4767.23
|  | 2022-02-26 05:00 | 751.307 | 477.091 | 4664.64
|  | 2022-02-26 06:00 | 977.874 | 257.977 | 4498.794
|  | 2022-02-26 07:00 | 1142.631 | 588.657 | 4254.585
|  | 2022-02-26 08:00 | 1249.082 | 1818.145 | 3954.723
|  | 2022-02-26 09:00 | 1299.735 | 3783.994 | 5101.934
|  | 2022-02-26 10:00 | 1291.843 | 5790.514 | 5135.043
|  | 2022-02-26 11:00 | 1221.248 | 7039.11 | 4996.698
|  | 2022-02-26 12:00 | 1139.344 | 7478.805 | 5039.436
|  | 2022-02-26 13:00 | 1107.017 | 7386.469 | 5113.458
|  | 2022-02-26 14:00 | 1205.467 | 6912.911 | 5243.348
|  | 2022-02-26 15:00 | 1138.863 | 6619.656 | 5450.697
|  | 2022-02-26 16:00 | 1087.332 | 6555.449 | 5726.001
|  | 2022-02-26 17:00 | 1056.704 | 6830.761 | 5904.768
|  | 2022-02-26 18:00 | 1089.192 | 7043.474 | 5512.424
|  | 2022-02-26 19:00 | 1187.919 | 7048.245 | 4567.208
|  | 2022-02-26 20:00 | 1322.724 | 7005.002 | 4358.257
|  | 2022-02-26 21:00 | 1429.036 | 7192.834 | 4767.211
|  | 2022-02-26 22:00 | 1499.869 | 7484.49 | 4803.607
|  | 2022-02-26 23:00 | 1604.572 | 7860.038 | 4808.087
|  | 2022-02-27 | 1764.999 | 8533.781 | 4753.56
|  | 2022-02-27 01:00 | 1962.828 | 9264.366 | 4776.207
|  | 2022-02-27 02:00 | 2218.617 | 9717.984 | 4775.133
|  | 2022-02-27 03:00 | 2100.506 | 9852.205 | 4787.707
|  | 2022-02-27 04:00 | 2036.088 | 9634.352 | 4830.532
|  | 2022-02-27 05:00 | 1821.334 | 9345.525 | 4879.237
|  | 2022-02-27 06:00 | 1539.062 | 9224.969 | 4865.665
|  | 2022-02-27 07:00 | 1265.489 | 9139.088 | 4620.424
|  | 2022-02-27 08:00 | 1097.716 | 8879.191 | 4712.958
|  | 2022-02-27 09:00 | 957.87 | 8806.112 | 6435.919
|  | 2022-02-27 10:00 | 840.872 | 9616.389 | 6574.685
|  | 2022-02-27 11:00 | 763.037 | 11486.456 | 6373.569
|  | 2022-02-27 12:00 | 719.478 | 12984.929 | 6199.41
|  | 2022-02-27 13:00 | 730.526 | 13093.74 | 6284.47
|  | 2022-02-27 14:00 | 871.919 | 12536.697 | 6537.815
|  | 2022-02-27 15:00 | 839.043 | 11761.262 | 6822.407
|  | 2022-02-27 16:00 | 808.001 | 11696.46 | 7086.195
|  | 2022-02-27 17:00 | 786.434 | 12435.757 | 7193.132
|  | 2022-02-27 18:00 | 738.599 | 13013.964 | 6878.582
|  | 2022-02-27 19:00 | 651.624 | 13338.426 | 6184.354
|  | 2022-02-27 20:00 | 505.631 | 13613.556 | 6006.217
|  | 2022-02-27 21:00 | 385.262 | 13882.179 | 6102.829
|  | 2022-02-27 22:00 | 299.479 | 14013.601 | 6193.324
|  | 2022-02-27 23:00 | 239.895 | 13860.897 | 6200.464
|  | 2022-02-28 | 206.153 | 13531.513 | 6328.863
|  | 2022-02-28 01:00 | 225.328 | 13144.441 | 6259.644
|  | 2022-02-28 02:00 | 293.252 | 12837.492 | 6281.258
|  | 2022-02-28 03:00 | 273.962 | 12701.716 | 5900.703
|  | 2022-02-28 04:00 | 270.956 | 12572.699 | 5919.829
|  | 2022-02-28 05:00 | 312.262 | 12391.532 | 6618.173
|  | 2022-02-28 06:00 | 350.76 | 12276.736 | 6652.055
|  | 2022-02-28 07:00 | 375.508 | 12334.258 | 6616.616
|  | 2022-02-28 08:00 | 405.935 | 12429.182 | 6795.581
|  | 2022-02-28 09:00 | 446.86 | 12532.797 | 7385.123
|  | 2022-02-28 10:00 | 441.452 | 12961.782 | 7383.841
|  | 2022-02-28 11:00 | 371.631 | 12908.171 | 7217.429
|  | 2022-02-28 12:00 | 273.416 | 12675.046 | 7070.74
|  | 2022-02-28 13:00 | 281.194 | 12687.721 | 7048.195
|  | 2022-02-28 14:00 | 377.452 | 12741.525 | 7098.707
|  | 2022-02-28 15:00 | 295.615 | 12643.863 | 7233.587
|  | 2022-02-28 16:00 | 190.845 | 12626.178 | 7350.532
|  | 2022-02-28 17:00 | 111.733 | 12926.532 | 7402.13
|  | 2022-02-28 18:00 | 60.864 | 13197.148 | 7256.429
|  | 2022-02-28 19:00 | 32.491 | 13239.434 | 6954.523
|  | 2022-02-28 20:00 | 17.018 | 13133.553 | 6827.479
|  | 2022-02-28 21:00 | 5.969 | 12900.07 | 6780.767
|  | 2022-02-28 22:00 | 1.571 | 12775.231 | 6749.335
|  | 2022-02-28 23:00 | 0.859 | 12623.483 | 6740.268
|  | 2022-03-01 | 1.586 | 12194.258 | 6768.359
|  | 2022-03-01 01:00 | 4.745 | 11225.908 | 6738.643
|  | 2022-03-01 02:00 | 16.262 | 9933.515 | 6650.917
|  | 2022-03-01 03:00 | 39.003 | 8437.868 | 6551.42
|  | 2022-03-01 04:00 | 63.704 | 6380.916 | 6449.546
|  | 2022-03-01 05:00 | 81.247 | 4527.018 | 6282.472
|  | 2022-03-01 06:00 | 65.144 | 3323.837 | 6061.852
|  | 2022-03-01 07:00 | 16.96 | 2232.757 | 6201.624
|  | 2022-03-01 08:00 | 3.027 | 1216.408 | 6457.834
|  | 2022-03-01 09:00 | 0.76 | 450.108 | 7109.032
|  | 2022-03-01 10:00 | 1.73 | 190.133 | 7141.301
|  | 2022-03-01 11:00 | 29.334 | 81.401 | 7008.235
|  | 2022-03-01 12:00 | 68.948 | 52.745 | 6888.669
|  | 2022-03-01 13:00 | 323.285 | 155.854 | 6817.175
|  | 2022-03-01 14:00 | 799.169 | 403.783 | 6817.063
|  | 2022-03-01 15:00 | 837.359 | 846.92 | 6942.612
|  | 2022-03-01 16:00 | 650.622 | 1467.594 | 7182.369
|  | 2022-03-01 17:00 | 433.753 | 2220.774 | 7342.301
|  | 2022-03-01 18:00 | 293.85 | 3040.721 | 7278.678
|  | 2022-03-01 19:00 | 184.285 | 3980.548 | 7250.825
|  | 2022-03-01 20:00 | 86.342 | 4884.541 | 7154.372
|  | 2022-03-01 21:00 | 38.02 | 5555.036 | 7182.705
|  | 2022-03-01 22:00 | 22.676 | 5686.787 | 7178.118
|  | 2022-03-01 23:00 | 22.832 | 5793.685 | 7079.498
|  | 2022-03-02 | 35.421 | 6394.416 | 6948.93
|  | 2022-03-02 01:00 | 52.428 | 7241.617 | 6795.697
|  | 2022-03-02 02:00 | 58.89 | 7896.827 | 6704.823
|  | 2022-03-02 03:00 | 33.517 | 8243.152 | 6657.792
|  | 2022-03-02 04:00 | 3.318 | 8406.677 | 6668.922
|  | 2022-03-02 05:00 | 0.445 | 8524.915 | 6956.928
|  | 2022-03-02 06:00 | 0.932 | 8744.001 | 7021.009
|  | 2022-03-02 07:00 | 2.45 | 9083.046 | 7276.279
|  | 2022-03-02 08:00 | 4.751 | 9055.857 | 6616.251
|  | 2022-03-02 09:00 | 7.34 | 8649.062 | 5864.654
|  | 2022-03-02 10:00 | 11.383 | 8118.601 | 5897.504
|  | 2022-03-02 11:00 | 29.424 | 7198.418 | 6219.14
|  | 2022-03-02 12:00 | 99.173 | 6100.699 | 5817.131
|  | 2022-03-02 13:00 | 444.501 | 5509.739 | 5574.277
|  | 2022-03-02 14:00 | 778.597 | 5668.348 | 5714.06
|  | 2022-03-02 15:00 | 738.59 | 6316.351 | 6207.684
|  | 2022-03-02 16:00 | 525.943 | 7258.282 | 6773.747
|  | 2022-03-02 17:00 | 279.4 | 8135.547 | 7131.37
|  | 2022-03-02 18:00 | 129.557 | 8514.077 | 7135.08
|  | 2022-03-02 19:00 | 53.003 | 8397.396 | 6975.62
|  | 2022-03-02 20:00 | 11.858 | 8145.726 | 6898.892
|  | 2022-03-02 21:00 | 1.046 | 7744.315 | 6902.358
|  | 2022-03-02 22:00 | 0.057 | 7243.62 | 6936.964
|  | 2022-03-02 23:00 | 0.012 | 6810.224 | 6887.612
|  | 2022-03-03 | 0.048 | 6408.847 | 6619.348
|  | 2022-03-03 01:00 | 0.406 | 6196.969 | 6403.88
|  | 2022-03-03 02:00 | 0.968 | 6319.884 | 6437.067
|  | 2022-03-03 03:00 | 0.481 | 6853.221 | 6254.535
|  | 2022-03-03 04:00 | 0.715 | 7352.777 | 5979.722
|  | 2022-03-03 05:00 | 3.218 | 7963.387 | 5636.265
|  | 2022-03-03 06:00 | 19.414 | 8572.871 | 5365.474
|  | 2022-03-03 07:00 | 68.913 | 8631.05 | 5078.747
|  | 2022-03-03 08:00 | 161.11 | 8398.636 | 5039.298
|  | 2022-03-03 09:00 | 255.779 | 8028.253 | 5906.203
|  | 2022-03-03 10:00 | 297.263 | 7940.109 | 6275.668
|  | 2022-03-03 11:00 | 297.066 | 8091.997 | 6062.141
|  | 2022-03-03 12:00 | 325.328 | 8236.745 | 5460.968
|  | 2022-03-03 13:00 | 668.713 | 8507.192 | 4803.501
|  | 2022-03-03 14:00 | 1359.908 | 9240.172 | 4368.422
|  | 2022-03-03 15:00 | 1597.084 | 9911.317 | 4580.416
|  | 2022-03-03 16:00 | 1589.82 | 10359.225 | 5615.035
|  | 2022-03-03 17:00 | 1480.61 | 10905.732 | 6574.925
|  | 2022-03-03 18:00 | 1340.924 | 11393.784 | 6859.163
|  | 2022-03-03 19:00 | 1256.793 | 11643.105 | 6941.229
|  | 2022-03-03 20:00 | 1142.289 | 11825.798 | 6842.816
|  | 2022-03-03 21:00 | 892.425 | 12334.051 | 6768.986
|  | 2022-03-03 22:00 | 539.195 | 12537.379 | 6741.564
|  | 2022-03-03 23:00 | 299.813 | 12000.078 | 6647.494
|  | 2022-03-04 | 243.149 | 10824.194 | 6417.018
|  | 2022-03-04 01:00 | 285.947 | 9440.733 | 6200.816
|  | 2022-03-04 02:00 | 304.727 | 8411.434 | 5943.296
|  | 2022-03-04 03:00 | 230.746 | 7769.497 | 5653.773
|  | 2022-03-04 04:00 | 183.317 | 7395.864 | 5454.557
|  | 2022-03-04 05:00 | 161.187 | 7057.56 | 5411.965
|  | 2022-03-04 06:00 | 176.95 | 6810.226 | 5317.885
|  | 2022-03-04 07:00 | 238.266 | 6844.201 | 5165.079
|  | 2022-03-04 08:00 | 319.581 | 7148.547 | 5653.528
|  | 2022-03-04 09:00 | 261.076 | 7462.064 | 6690.709
|  | 2022-03-04 10:00 | 235.967 | 7940.166 | 6577.477
|  | 2022-03-04 11:00 | 305.656 | 8570.019 | 6343.725
|  | 2022-03-04 12:00 | 408.682 | 9430.594 | 6164.674
|  | 2022-03-04 13:00 | 619.446 | 10176.275 | 6132.211
|  | 2022-03-04 14:00 | 1131.815 | 10599.557 | 6260.464
|  | 2022-03-04 15:00 | 1307.318 | 10864.525 | 6500.289
|  | 2022-03-04 16:00 | 901.681 | 11024.537 | 6849.885
|  | 2022-03-04 17:00 | 498.764 | 11307.087 | 7192.346
|  | 2022-03-04 18:00 | 430.21 | 11696.49 | 7236.77
|  | 2022-03-04 19:00 | 337.391 | 11985.017 | 7217.501
|  | 2022-03-04 20:00 | 237.615 | 12028.126 | 7136.857
|  | 2022-03-04 21:00 | 146.565 | 12124.284 | 7079.397
|  | 2022-03-04 22:00 | 67.937 | 12012.323 | 7020.93
|  | 2022-03-04 23:00 | 36.638 | 11589.793 | 6807.63
|  | 2022-03-05 | 34.016 | 11037.191 | 6490.58
|  | 2022-03-05 01:00 | 61.413 | 10486.767 | 6222.738
|  | 2022-03-05 02:00 | 140.617 | 10103.256 | 5938.894
|  | 2022-03-05 03:00 | 206.966 | 9962.37 | 5401
|  | 2022-03-05 04:00 | 242.886 | 9922.344 | 4795.57
|  | 2022-03-05 05:00 | 269.085 | 9779.441 | 4712.687
|  | 2022-03-05 06:00 | 374.673 | 9493.356 | 4808.107
|  | 2022-03-05 07:00 | 482.203 | 8978.664 | 4613.066
|  | 2022-03-05 08:00 | 593.761 | 8446.569 | 5796.63
|  | 2022-03-05 09:00 | 710.093 | 7852.913 | 7508.204
|  | 2022-03-05 10:00 | 664.947 | 7592.217 | 7626.945
|  | 2022-03-05 11:00 | 509.351 | 7461.771 | 7548.548
|  | 2022-03-05 12:00 | 375.011 | 7342.991 | 7380.011
|  | 2022-03-05 13:00 | 408.112 | 7385.038 | 7277.934
|  | 2022-03-05 14:00 | 573.262 | 7715.52 | 7308.031
|  | 2022-03-05 15:00 | 523.751 | 8026.95 | 7368.072
|  | 2022-03-05 16:00 | 495.539 | 8285.573 | 7441.222
|  | 2022-03-05 17:00 | 470.392 | 8529.715 | 7474.886
|  | 2022-03-05 18:00 | 349.544 | 8898.241 | 7209.485
|  | 2022-03-05 19:00 | 204.36 | 9231.731 | 6795.993
|  | 2022-03-05 20:00 | 108.476 | 9365.746 | 6584.694
|  | 2022-03-05 21:00 | 50.622 | 9160.83 | 6450.06
|  | 2022-03-05 22:00 | 20.2 | 8651.426 | 6277.151
|  | 2022-03-05 23:00 | 8.48 | 8092.189 | 6167.092
|  | 2022-03-06 | 4.765 | 7812.963 | 5928.303
|  | 2022-03-06 01:00 | 6.325 | 7983.524 | 5915.577
|  | 2022-03-06 02:00 | 26.735 | 8365.963 | 6010.263
|  | 2022-03-06 03:00 | 100.005 | 8400.262 | 6239.685
|  | 2022-03-06 04:00 | 217.152 | 7984.203 | 6352.43
|  | 2022-03-06 05:00 | 347.005 | 7210.835 | 6450.783
|  | 2022-03-06 06:00 | 447.834 | 6086.636 | 6343.882
|  | 2022-03-06 07:00 | 399.356 | 4784.53 | 5562.493
|  | 2022-03-06 08:00 | 297.219 | 4021.751 | 5913.143
|  | 2022-03-06 09:00 | 271.084 | 4000.944 | 6888.773
|  | 2022-03-06 10:00 | 351.567 | 3932.819 | 6820.781
|  | 2022-03-06 11:00 | 423.059 | 3996.019 | 6486.982
|  | 2022-03-06 12:00 | 458.572 | 4920.575 | 6187.65
|  | 2022-03-06 13:00 | 590.686 | 6193.125 | 6080.508
|  | 2022-03-06 14:00 | 786.763 | 7250.691 | 5880.929
|  | 2022-03-06 15:00 | 904.822 | 7635.443 | 5511.642
|  | 2022-03-06 16:00 | 857.057 | 7788.026 | 5389.548
|  | 2022-03-06 17:00 | 601.184 | 8092.226 | 5773.355
|  | 2022-03-06 18:00 | 357.064 | 8489.786 | 6104.251
|  | 2022-03-06 19:00 | 284.955 | 8631.024 | 6099.843
|  | 2022-03-06 20:00 | 276.989 | 8084.43 | 5671.227
|  | 2022-03-06 21:00 | 305.281 | 6726.448 | 5281.427
|  | 2022-03-06 22:00 | 340.169 | 5146.707 | 5059.116
|  | 2022-03-06 23:00 | 365.66 | 3728.023 | 4856.078
|  | 2022-03-07 | 409.007 | 2450.946 | 4710.233
|  | 2022-03-07 01:00 | 415.411 | 1510.505 | 4588.271
|  | 2022-03-07 02:00 | 383.77 | 1078.614 | 4520.228
|  | 2022-03-07 03:00 | 244.719 | 974.756 | 4379.591
|  | 2022-03-07 04:00 | 204.325 | 948.816 | 4143.439
|  | 2022-03-07 05:00 | 216.626 | 882.053 | 3872.756
|  | 2022-03-07 06:00 | 254.121 | 792.016 | 3641.285
|  | 2022-03-07 07:00 | 369.618 | 595.105 | 3301.012
|  | 2022-03-07 08:00 | 584.625 | 308.525 | 2261.913
|  | 2022-03-07 09:00 | 881.684 | 162.532 | 5512.01
|  | 2022-03-07 10:00 | 1149.963 | 140.356 | 5530.627
|  | 2022-03-07 11:00 | 1425.246 | 168.851 | 5176.12
|  | 2022-03-07 12:00 | 1589.848 | 144.181 | 4835.986
|  | 2022-03-07 13:00 | 1729.783 | 62.577 | 4450.172
|  | 2022-03-07 14:00 | 1939.025 | 10.222 | 4067.774
|  | 2022-03-07 15:00 | 1680.815 | 69.034 | 3839.562
|  | 2022-03-07 16:00 | 1401.984 | 294.569 | 3857.458
|  | 2022-03-07 17:00 | 1205.006 | 679.886 | 4143.438
|  | 2022-03-07 18:00 | 1050.705 | 1065.684 | 5019.493
|  | 2022-03-07 19:00 | 893.468 | 1372.405 | 5904.839
|  | 2022-03-07 20:00 | 782.599 | 1742.453 | 5992.345
|  | 2022-03-07 21:00 | 748.237 | 2382.414 | 5721.535
|  | 2022-03-07 22:00 | 811.635 | 3504.308 | 5568.996
|  | 2022-03-07 23:00 | 947.219 | 4863.874 | 5567.173
|  | 2022-03-08 | 1047.214 | 6192.224 | 5745.635
|  | 2022-03-08 01:00 | 1098.823 | 7049.336 | 5884.368
|  | 2022-03-08 02:00 | 1023.979 | 7166.958 | 5852.126
|  | 2022-03-08 03:00 | 590.358 | 7396.17 | 5567.933
|  | 2022-03-08 04:00 | 373.798 | 7550.84 | 5475.879
|  | 2022-03-08 05:00 | 289.094 | 7548.753 | 5370.511
|  | 2022-03-08 06:00 | 417.912 | 7940.239 | 5147.851
|  | 2022-03-08 07:00 | 753.074 | 8286.963 | 4704.854
|  | 2022-03-08 08:00 | 1296.324 | 8480.817 | 4887.383
|  | 2022-03-08 09:00 | 1735.302 | 8215.834 | 5881.019
|  | 2022-03-08 10:00 | 1612.346 | 8309.244 | 5142.699
|  | 2022-03-08 11:00 | 1436.155 | 8817.819 | 3903.642
|  | 2022-03-08 12:00 | 1574.414 | 9431.914 | 2730.248
|  | 2022-03-08 13:00 | 1607.191 | 10490.394 | 2021.359
|  | 2022-03-08 14:00 | 1472.986 | 11799.391 | 1778.678
|  | 2022-03-08 15:00 | 1145.66 | 12333.251 | 1773.107
|  | 2022-03-08 16:00 | 838.982 | 12344.795 | 1926.369
|  | 2022-03-08 17:00 | 611.413 | 12598.738 | 2373.83
|  | 2022-03-08 18:00 | 413.283 | 12692.425 | 4067.748
|  | 2022-03-08 19:00 | 353.35 | 12463.801 | 5456.017
|  | 2022-03-08 20:00 | 351.448 | 12141.286 | 5575.438
|  | 2022-03-08 21:00 | 341.152 | 11896.58 | 5537.749
|  | 2022-03-08 22:00 | 364.436 | 11702.866 | 5682.267
|  | 2022-03-08 23:00 | 457.97 | 11394.132 | 5494.339
|  | 2022-03-09 | 554.046 | 10935.946 | 5371.552
|  | 2022-03-09 01:00 | 706.791 | 10351.872 | 5181.697
|  | 2022-03-09 02:00 | 903.374 | 9772.567 | 5019.638
|  | 2022-03-09 03:00 | 711.011 | 9467.079 | 4787.711
|  | 2022-03-09 04:00 | 591.128 | 9534.236 | 4607.84
|  | 2022-03-09 05:00 | 491.275 | 9786.98 | 4485.72
|  | 2022-03-09 06:00 | 513.511 | 9859.465 | 4521.046
|  | 2022-03-09 07:00 | 657.924 | 9542.22 | 4411.785
|  | 2022-03-09 08:00 | 797.097 | 9131.907 | 3426.812
|  | 2022-03-09 09:00 | 824.869 | 8935.092 | 3020.146
|  | 2022-03-09 10:00 | 778.56 | 9209.45 | 3172.116
|  | 2022-03-09 11:00 | 659.199 | 10039.025 | 3084.019
|  | 2022-03-09 12:00 | 586.166 | 10761.852 | 2174.604
|  | 2022-03-09 13:00 | 669.453 | 11255.92 | 1216.575
|  | 2022-03-09 14:00 | 844.375 | 11761.36 | 870.673
|  | 2022-03-09 15:00 | 757.641 | 11728.906 | 1135.893
|  | 2022-03-09 16:00 | 777.815 | 11606.741 | 1996.866
|  | 2022-03-09 17:00 | 795.785 | 11761.951 | 3698.189
|  | 2022-03-09 18:00 | 676.043 | 11904.764 | 5850.212
|  | 2022-03-09 19:00 | 602.076 | 11893.674 | 6391.677
|  | 2022-03-09 20:00 | 513.031 | 11581.56 | 6221.163
|  | 2022-03-09 21:00 | 469.983 | 10900.182 | 6166.657
|  | 2022-03-09 22:00 | 322.797 | 10304.04 | 6246.028
|  | 2022-03-09 23:00 | 143.935 | 9879.098 | 6332.988
|  | 2022-03-10 | 139.477 | 9534.323 | 6363.424
|  | 2022-03-10 01:00 | 76.036 | 9255.643 | 6291.172
|  | 2022-03-10 02:00 | 27.562 | 9013.635 | 6188.122
|  | 2022-03-10 03:00 | 15.628 | 8899.803 | 5950.371
|  | 2022-03-10 04:00 | 6.418 | 8885.645 | 5633.732
|  | 2022-03-10 05:00 | 1.909 | 9013.63 | 5360.997
|  | 2022-03-10 06:00 | 8.587 | 9238.91 | 5364.016
|  | 2022-03-10 07:00 | 61.409 | 9248.355 | 5294.194
|  | 2022-03-10 08:00 | 196.763 | 8881.963 | 4514.147
|  | 2022-03-10 09:00 | 393.662 | 8286.955 | 4527.907
|  | 2022-03-10 10:00 | 599.376 | 8286.96 | 4838.661
|  | 2022-03-10 11:00 | 794.272 | 9293.976 | 5088.514
|  | 2022-03-10 12:00 | 938.282 | 10696.66 | 4609.077
|  | 2022-03-10 13:00 | 1159.836 | 11728.722 | 3698.044
|  | 2022-03-10 14:00 | 1405.021 | 12376.606 | 3178.787
|  | 2022-03-10 15:00 | 1197.247 | 13064.631 | 3028.948
|  | 2022-03-10 16:00 | 898.725 | 13816.456 | 3303.804
|  | 2022-03-10 17:00 | 632.83 | 14574.057 | 3991.775
|  | 2022-03-10 18:00 | 443.158 | 14948.193 | 5430.413
|  | 2022-03-10 19:00 | 325.917 | 14917.47 | 6150.863
|  | 2022-03-10 20:00 | 243.018 | 14802.198 | 6403.897
|  | 2022-03-10 21:00 | 191.616 | 14731.514 | 6732.19
|  | 2022-03-10 22:00 | 160.846 | 14681.656 | 6908.992
|  | 2022-03-10 23:00 | 128.775 | 14573.82 | 6771.6
|  | 2022-03-11 | 78.975 | 14456.913 | 6605.079
|  | 2022-03-11 01:00 | 38.075 | 14358.747 | 6293.214
|  | 2022-03-11 02:00 | 19.359 | 14268.884 | 5827.015
|  | 2022-03-11 03:00 | 7.582 | 14320.976 | 5304.21
|  | 2022-03-11 04:00 | 5.991 | 14487.857 | 4859.021
|  | 2022-03-11 05:00 | 11.345 | 14694.152 | 4571.551
|  | 2022-03-11 06:00 | 45.629 | 14905.979 | 4336.898
|  | 2022-03-11 07:00 | 125.175 | 15155.123 | 3970.142
|  | 2022-03-11 08:00 | 241.051 | 15439.213 | 2953.856
|  | 2022-03-11 09:00 | 400.118 | 15414.034 | 2740.858
|  | 2022-03-11 10:00 | 577.173 | 15524.888 | 2843.473
|  | 2022-03-11 11:00 | 710.962 | 15633.822 | 2965.859
|  | 2022-03-11 12:00 | 799.283 | 15664.078 | 2714.125
|  | 2022-03-11 13:00 | 997.592 | 15683.016 | 2401.873
|  | 2022-03-11 14:00 | 1277.56 | 15723.252 | 2799.346
|  | 2022-03-11 15:00 | 1059.714 | 15768.867 | 3903.409
|  | 2022-03-11 16:00 | 712.351 | 15800.127 | 5088.527
|  | 2022-03-11 17:00 | 583.369 | 15815.966 | 6013.209
|  | 2022-03-11 18:00 | 587.297 | 15821.612 | 6712.109
|  | 2022-03-11 19:00 | 580.224 | 15819.184 | 6927.241
|  | 2022-03-11 20:00 | 516.608 | 15802.75 | 6704.935
|  | 2022-03-11 21:00 | 443.142 | 15761.157 | 6375.425
|  | 2022-03-11 22:00 | 371.807 | 15661.472 | 6001.086
|  | 2022-03-11 23:00 | 269.583 | 15655.691 | 5582.042
|  | 2022-03-12 | 180.929 | 15632.328 | 5281.284
|  | 2022-03-12 01:00 | 122.301 | 15402.392 | 5150.541
|  | 2022-03-12 02:00 | 93.73 | 14929.506 | 5176.216
|  | 2022-03-12 03:00 | 70.586 | 14701.335 | 4999.632
|  | 2022-03-12 04:00 | 99.716 | 14536.144 | 4681.565
|  | 2022-03-12 05:00 | 185.241 | 14273.097 | 4411.923
|  | 2022-03-12 06:00 | 499.664 | 14029.194 | 4351.569
|  | 2022-03-12 07:00 | 661.251 | 13913.955 | 4246.026
|  | 2022-03-12 08:00 | 741.935 | 13795.369 | 3063.05
|  | 2022-03-12 09:00 | 767.262 | 13516.677 | 3113.698
|  | 2022-03-12 10:00 | 745.77 | 13535.311 | 4485.701
|  | 2022-03-12 11:00 | 686.464 | 13662.309 | 4417.528
|  | 2022-03-12 12:00 | 594.833 | 13515.98 | 3426.598
|  | 2022-03-12 13:00 | 628.055 | 12991.333 | 2456.242
|  | 2022-03-12 14:00 | 714.418 | 12233.186 | 2156.098
|  | 2022-03-12 15:00 | 600.656 | 11904.843 | 2511.004
|  | 2022-03-12 16:00 | 481.179 | 12419.493 | 3330.877
|  | 2022-03-12 17:00 | 360.219 | 13238.474 | 4526.549
|  | 2022-03-12 18:00 | 243.571 | 13708.257 | 5880.619
|  | 2022-03-12 19:00 | 155.757 | 13816.65 | 6313.268
|  | 2022-03-12 20:00 | 97.476 | 13797.192 | 6006.955
|  | 2022-03-12 21:00 | 59.239 | 13573.037 | 5815.087
|  | 2022-03-12 22:00 | 24.667 | 13449.493 | 5778.205
|  | 2022-03-12 23:00 | 9.427 | 13040.962 | 5646.053
|  | 2022-03-13 | 7.778 | 12482.797 | 5452.665
|  | 2022-03-13 01:00 | 11.369 | 11702.749 | 5300.38
|  | 2022-03-13 02:00 | 11.028 | 10988.589 | 5194.771
|  | 2022-03-13 03:00 | 3.495 | 10861.291 | 4999.795
|  | 2022-03-13 04:00 | 3.477 | 11168.909 | 4812.745
|  | 2022-03-13 05:00 | 26.806 | 11506.684 | 4795.603
|  | 2022-03-13 06:00 | 291.647 | 11953.464 | 4787.613
|  | 2022-03-13 07:00 | 624.333 | 12093.279 | 4340.038
|  | 2022-03-13 08:00 | 916.011 | 12036.455 | 4157.771
|  | 2022-03-13 09:00 | 1051.304 | 11920.994 | 4974.464
|  | 2022-03-13 10:00 | 1080.043 | 12068.328 | 4218.891
|  | 2022-03-13 11:00 | 1025.908 | 12463.66 | 3372.837
|  | 2022-03-13 12:00 | 930.862 | 12866.495 | 2730.238
|  | 2022-03-13 13:00 | 945.333 | 13258.233 | 2363.203
|  | 2022-03-13 14:00 | 1079.834 | 13592.192 | 2428.128
|  | 2022-03-13 15:00 | 892.905 | 13895.128 | 3036.432
|  | 2022-03-13 16:00 | 585.766 | 14249.941 | 4143.421
|  | 2022-03-13 17:00 | 322.99 | 14643.487 | 5482.067
|  | 2022-03-13 18:00 | 180.083 | 15029.646 | 6371.014
|  | 2022-03-13 19:00 | 104.987 | 15160.138 | 6299.498
|  | 2022-03-13 20:00 | 66.273 | 15106.66 | 5821.197
|  | 2022-03-13 21:00 | 48.783 | 14616.167 | 5550.048
|  | 2022-03-13 22:00 | 35.286 | 13285.645 | 5328.259
|  | 2022-03-13 23:00 | 23.714 | 9966.549 | 4975.364
|  | 2022-03-14 | 15.616 | 6810.016 | 4627.587
|  | 2022-03-14 01:00 | 8.167 | 4745.647 | 4336.904
|  | 2022-03-14 02:00 | 2.869 | 4021.682 | 3954.093
|  | 2022-03-14 03:00 | 0.799 | 4990.764 | 3432.561
|  | 2022-03-14 04:00 | 11.65 | 7560.408 | 3137.244
|  | 2022-03-14 05:00 | 131.648 | 9188.511 | 2801.923
|  | 2022-03-14 06:00 | 347.474 | 9408.188 | 2110.146
|  | 2022-03-14 07:00 | 514.654 | 9203.894 | 1451.505
|  | 2022-03-14 08:00 | 634.077 | 8769.179 | 1094.33
|  | 2022-03-14 09:00 | 664.864 | 8177.369 | 3036.834
|  | 2022-03-14 10:00 | 622.764 | 8128.465 | 3537.784
|  | 2022-03-14 11:00 | 543.397 | 8545.152 | 3022.763
|  | 2022-03-14 12:00 | 442.644 | 9099.734 | 3105.203
|  | 2022-03-14 13:00 | 513.051 | 9493.358 | 3687.434
|  | 2022-03-14 14:00 | 710.651 | 9524.891 | 4951.642
|  | 2022-03-14 15:00 | 683.716 | 9378.243 | 5773.176
|  | 2022-03-14 16:00 | 610.26 | 8806.181 | 5795.149
|  | 2022-03-14 17:00 | 561.568 | 8330.184 | 6406.142
|  | 2022-03-14 18:00 | 539.4 | 8535.891 | 6061.923
|  | 2022-03-14 19:00 | 515.286 | 8759.179 | 4437.578
|  | 2022-03-14 20:00 | 471.533 | 8327.704 | 3732.892
|  | 2022-03-14 21:00 | 432.934 | 7262.403 | 3628.629
|  | 2022-03-14 22:00 | 383.63 | 6296.476 | 3737.129
|  | 2022-03-14 23:00 | 316.986 | 5461.046 | 3719.794
|  | 2022-03-15 | 232.065 | 4953.199 | 3408.204
|  | 2022-03-15 01:00 | 162.122 | 4533.959 | 3422.766
|  | 2022-03-15 02:00 | 107.106 | 4021.684 | 3970.033
|  | 2022-03-15 03:00 | 41.813 | 3621.715 | 4412.535
|  | 2022-03-15 04:00 | 22.065 | 3434.876 | 4315.525
|  | 2022-03-15 05:00 | 125.354 | 3478.377 | 4044.322
|  | 2022-03-15 06:00 | 351.294 | 3706.871 | 3769.608
|  | 2022-03-15 07:00 | 463.3 | 3741.532 | 3339.249
|  | 2022-03-15 08:00 | 522.994 | 3621.538 | 4050.448
|  | 2022-03-15 09:00 | 590.527 | 3582.572 | 4707.225
|  | 2022-03-15 10:00 | 657.899 | 3755.086 | 4408.141
|  | 2022-03-15 11:00 | 709.992 | 4046.67 | 4046.061
|  | 2022-03-15 12:00 | 782.86 | 4019.377 | 3591.159
|  | 2022-03-15 13:00 | 1100.748 | 3411.522 | 3190.021
|  | 2022-03-15 14:00 | 1662.133 | 2606.291 | 3083.89
|  | 2022-03-15 15:00 | 1780.631 | 1941.678 | 3226.113
|  | 2022-03-15 16:00 | 1645.861 | 1642.045 | 3567.694
|  | 2022-03-15 17:00 | 1489.485 | 1808.654 | 4028.181
|  | 2022-03-15 18:00 | 1366.463 | 2556.744 | 4272.866
|  | 2022-03-15 19:00 | 1241.303 | 4146.842 | 4218.901
|  | 2022-03-15 20:00 | 1103.277 | 5729.703 | 3723.976
|  | 2022-03-15 21:00 | 982.52 | 6486.14 | 3405.136
|  | 2022-03-15 22:00 | 890.515 | 6702.392 | 3297.246
|  | 2022-03-15 23:00 | 816.535 | 6433.002 | 3206.931
|  | 2022-03-16 | 747.237 | 5804.69 | 3055.792
|  | 2022-03-16 01:00 | 672.672 | 5058.866 | 2761.498
|  | 2022-03-16 02:00 | 576.412 | 4312.377 | 2549.367
|  | 2022-03-16 03:00 | 305.014 | 3808.325 | 2480.255
|  | 2022-03-16 04:00 | 129.019 | 3970.065 | 2460.372
|  | 2022-03-16 05:00 | 383.25 | 4921.009 | 2499.853
|  | 2022-03-16 06:00 | 781.256 | 6508.755 | 2600.177
|  | 2022-03-16 07:00 | 1072.087 | 8220.606 | 2402.037
|  | 2022-03-16 08:00 | 1351.548 | 9717.932 | 1535.108
|  | 2022-03-16 09:00 | 1484.148 | 10524.92 | 4067.685
|  | 2022-03-16 10:00 | 1437.682 | 11569.81 | 4601.318
|  | 2022-03-16 11:00 | 1314.633 | 12376.654 | 4601.37
|  | 2022-03-16 12:00 | 1232.972 | 13161.896 | 4620.683
|  | 2022-03-16 13:00 | 1315.542 | 13874.42 | 4838.71
|  | 2022-03-16 14:00 | 1590.111 | 14436.277 | 5202.976
|  | 2022-03-16 15:00 | 1682.943 | 14850.837 | 5573.963
|  | 2022-03-16 16:00 | 1735.572 | 15133.193 | 5991.56
|  | 2022-03-16 17:00 | 1820.664 | 15397.147 | 6420.741
|  | 2022-03-16 18:00 | 2008.419 | 15379.303 | 6553.711
|  | 2022-03-16 19:00 | 2218.701 | 15308.752 | 6404.185
|  | 2022-03-16 20:00 | 2463.361 | 15333.199 | 6261.409
|  | 2022-03-16 21:00 | 2710.129 | 15322.786 | 6034.876
|  | 2022-03-16 22:00 | 2816.29 | 15480.647 | 5997.246
|  | 2022-03-16 23:00 | 2838.299 | 15541.783 | 5879.689
|  | 2022-03-17 | 2837.014 | 15605.9 | 5748.186
|  | 2022-03-17 01:00 | 2908.219 | 15591.307 | 5636.262
|  | 2022-03-17 02:00 | 3004.066 | 15572.243 | 5386.315
|  | 2022-03-17 03:00 | 2174.663 | 15326.641 | 5096.71
|  | 2022-03-17 04:00 | 1661.733 | 14878.374 | 4842.013
|  | 2022-03-17 05:00 | 2613.893 | 13797.616 | 4570.69
|  | 2022-03-17 06:00 | 2549.379 | 13970.81 | 4271.07
|  | 2022-03-17 07:00 | 2221.167 | 14768.293 | 3676.274
|  | 2022-03-17 08:00 | 1939.457 | 15106.998 | 3343.972
|  | 2022-03-17 09:00 | 1661.761 | 15356.957 | 5847.907
|  | 2022-03-17 10:00 | 1411.398 | 15454.994 | 6167.254
|  | 2022-03-17 11:00 | 1197.682 | 15194.323 | 5992.301
|  | 2022-03-17 12:00 | 1038.163 | 14552.731 | 5742.833
|  | 2022-03-17 13:00 | 1218.946 | 13776.693 | 5494.021
|  | 2022-03-17 14:00 | 1635.14 | 12740.801 | 5300.174
|  | 2022-03-17 15:00 | 2073.714 | 11615.542 | 5186.421
|  | 2022-03-17 16:00 | 2569.126 | 10281.592 | 5328.002
|  | 2022-03-17 17:00 | 3064.127 | 9568.208 | 5696.687
|  | 2022-03-17 18:00 | 3372.838 | 9160.814 | 6077.624
|  | 2022-03-17 19:00 | 3600.249 | 8904.393 | 6382.771
|  | 2022-03-17 20:00 | 3883.507 | 9064.914 | 6707.012
|  | 2022-03-17 21:00 | 4279.929 | 9717.264 | 6829.84
|  | 2022-03-17 22:00 | 4685.17 | 10447.276 | 6931.888
|  | 2022-03-17 23:00 | 4960.009 | 10804.742 | 6918.74
|  | 2022-03-18 | 4999.752 | 10803.72 | 6644.24
|  | 2022-03-18 01:00 | 4920.509 | 10024.36 | 6518.544
|  | 2022-03-18 02:00 | 4787.703 | 8926.042 | 5574.926
|  | 2022-03-18 03:00 | 4400.754 | 7716.812 | 4628.899
|  | 2022-03-18 04:00 | 4767.141 | 6825.006 | 4372.326
|  | 2022-03-18 05:00 | 5095.585 | 6444.066 | 3796.051
|  | 2022-03-18 06:00 | 4929.444 | 6021.358 | 3448.352
|  | 2022-03-18 07:00 | 3720.599 | 5539.694 | 3096.45
|  | 2022-03-18 08:00 | 2793 | 5234.881 | 3677.238
|  | 2022-03-18 09:00 | 2569.032 | 5138.356 | 4418.638
|  | 2022-03-18 10:00 | 2682.652 | 4784.664 | 3502.507
|  | 2022-03-18 11:00 | 2953.65 | 4267.532 | 2344.403
|  | 2022-03-18 12:00 | 3420.264 | 4021.664 | 1623.675
|  | 2022-03-18 13:00 | 4284.677 | 4264.149 | 1238.486
|  | 2022-03-18 14:00 | 5685.528 | 4823.33 | 1115.013
|  | 2022-03-18 15:00 | 6232.002 | 5672.2 | 1275.419
|  | 2022-03-18 16:00 | 6131.069 | 6337.208 | 1807.873
|  | 2022-03-18 17:00 | 5918.189 | 7058.099 | 2968.077
|  | 2022-03-18 18:00 | 5864.358 | 8135.404 | 4838.668
|  | 2022-03-18 19:00 | 5866.802 | 8631 | 5566.829
|  | 2022-03-18 20:00 | 5880.628 | 8567.898 | 5343.197
|  | 2022-03-18 21:00 | 5773.368 | 8300.251 | 5089.033
|  | 2022-03-18 22:00 | 5565.266 | 8192.983 | 5059.138
|  | 2022-03-18 23:00 | 5276.053 | 8483.498 | 4858.967
|  | 2022-03-19 | 5059.024 | 8830.834 | 4838.708
|  | 2022-03-19 01:00 | 5313.362 | 8971.435 | 4658.312
|  | 2022-03-19 02:00 | 5430.466 | 8914.248 | 4541.021
|  | 2022-03-19 03:00 | 5103.965 | 8840.155 | 4341.711
|  | 2022-03-19 04:00 | 4838.639 | 8716.52 | 4059.352
|  | 2022-03-19 05:00 | 4473.179 | 8480.885 | 3861.757
|  | 2022-03-19 06:00 | 3872.275 | 8105.552 | 3719.855
|  | 2022-03-19 07:00 | 2932.769 | 7505.267 | 3235.697
|  | 2022-03-19 08:00 | 2128.333 | 7180.198 | 2443.826
|  | 2022-03-19 09:00 | 1679.419 | 7396.263 | 2913.667
|  | 2022-03-19 10:00 | 1452.793 | 8135.358 | 2895.015
|  | 2022-03-19 11:00 | 1377.13 | 8946.159 | 2043.968
|  | 2022-03-19 12:00 | 1433.726 | 10050.585 | 1688.238
|  | 2022-03-19 13:00 | 1896.577 | 11275.831 | 2028.41
|  | 2022-03-19 14:00 | 3404.981 | 12187.654 | 2569.319
|  | 2022-03-19 15:00 | 4816.997 | 12853.65 | 3136.856
|  | 2022-03-19 16:00 | 5393.723 | 13693.746 | 3817.819
|  | 2022-03-19 17:00 | 5411.876 | 14318.616 | 4828.241
|  | 2022-03-19 18:00 | 5243.234 | 14603.227 | 5731.06
|  | 2022-03-19 19:00 | 5029.067 | 14759.192 | 5569.435
|  | 2022-03-19 20:00 | 4938.734 | 15088.205 | 4953.864
|  | 2022-03-19 21:00 | 5019.576 | 15112.239 | 4527.882
|  | 2022-03-19 22:00 | 5108.151 | 14806.803 | 4506.839
|  | 2022-03-19 23:00 | 5132.281 | 14534.928 | 4648.599
|  | 2022-03-20 | 5110.565 | 14121.985 | 4804.96
|  | 2022-03-20 01:00 | 5039.36 | 13777.846 | 4809.685
|  | 2022-03-20 02:00 | 4768.923 | 13494.46 | 4808.121
|  | 2022-03-20 03:00 | 3719.911 | 13427.409 | 4767.156
|  | 2022-03-20 04:00 | 3492.217 | 13712.035 | 4680.82
|  | 2022-03-20 05:00 | 3535.707 | 14297.203 | 4648.491
|  | 2022-03-20 06:00 | 3158.135 | 14900.295 | 4669.485
|  | 2022-03-20 07:00 | 2613.805 | 15398.529 | 4418.328
|  | 2022-03-20 08:00 | 2240.042 | 15643.833 | 4951.538
|  | 2022-03-20 09:00 | 1956.054 | 15671.611 | 6481.23
|  | 2022-03-20 10:00 | 1663.839 | 15622.043 | 6161.615
|  | 2022-03-20 11:00 | 1415.219 | 15590.888 | 5437.782
|  | 2022-03-20 12:00 | 1190.331 | 15536.306 | 4767.217
|  | 2022-03-20 13:00 | 1247.423 | 15480.69 | 4266.702
|  | 2022-03-20 14:00 | 1561.462 | 15352.473 | 4014.226
|  | 2022-03-20 15:00 | 1847.223 | 15316.608 | 3970.126
|  | 2022-03-20 16:00 | 2000.204 | 15474.372 | 4188.797
|  | 2022-03-20 17:00 | 2038.735 | 15528.272 | 4838.787
|  | 2022-03-20 18:00 | 2070.237 | 15459.199 | 5792.19
|  | 2022-03-20 19:00 | 2146.791 | 14532.35 | 6404.054
|  | 2022-03-20 20:00 | 2280.319 | 13697.709 | 6388.65
|  | 2022-03-20 21:00 | 2421.368 | 11728.367 | 6289.931
|  | 2022-03-20 22:00 | 2537.287 | 7842.215 | 6370.803
|  | 2022-03-20 23:00 | 2672.252 | 4924.971 | 6286.529
|  | 2022-03-21 | 2762.698 | 4935.559 | 6288.831
|  | 2022-03-21 01:00 | 2710.125 | 6659.532 | 6246.009
|  | 2022-03-21 02:00 | 2382.678 | 8320.52 | 6194.17
|  | 2022-03-21 03:00 | 1156.111 | 9054.242 | 6099.926
|  | 2022-03-21 04:00 | 263.293 | 8764.262 | 5952.996
|  | 2022-03-21 05:00 | 0.129 | 8025.872 | 5762.51
|  | 2022-03-21 06:00 | 0 | 7200.152 | 5653.528
|  | 2022-03-21 07:00 | 3.458 | 6096.611 | 5281.307
|  | 2022-03-21 08:00 | 23.958 | 4705.582 | 6205.179
|  | 2022-03-21 09:00 | 41.788 | 3547.73 | 6540.816
|  | 2022-03-21 10:00 | 51.664 | 2752.158 | 5476.176
|  | 2022-03-21 11:00 | 81.296 | 2145.756 | 4318.764
|  | 2022-03-21 12:00 | 157.487 | 1426.617 | 3105.334
|  | 2022-03-21 13:00 | 699.443 | 792.301 | 1948.942
|  | 2022-03-21 14:00 | 1752.007 | 510.572 | 1718.927
|  | 2022-03-21 15:00 | 1899.077 | 797.785 | 2305.879
|  | 2022-03-21 16:00 | 1558.978 | 1764.039 | 3301.414
|  | 2022-03-21 17:00 | 1234.218 | 3070.743 | 4592.792
|  | 2022-03-21 18:00 | 967.83 | 4093.562 | 5941.707
|  | 2022-03-21 19:00 | 746.172 | 4479.544 | 6309.428
|  | 2022-03-21 20:00 | 545.56 | 4398.412 | 6100.026
|  | 2022-03-21 21:00 | 444.991 | 3970.216 | 6017.681
|  | 2022-03-21 22:00 | 401.297 | 3470.822 | 6061.794
|  | 2022-03-21 23:00 | 384.64 | 2932.73 | 6100.2
|  | 2022-03-22 | 410.746 | 2388.432 | 6115.399
|  | 2022-03-22 01:00 | 450.15 | 1855.442 | 5992.624
|  | 2022-03-22 02:00 | 481.439 | 1269.392 | 5864.495
|  | 2022-03-22 03:00 | 316.586 | 893.296 | 5799.268
|  | 2022-03-22 04:00 | 181.001 | 926.797 | 5740.48
|  | 2022-03-22 05:00 | 142.023 | 1418.183 | 5822.304
|  | 2022-03-22 06:00 | 173.927 | 2329.268 | 5893.492
|  | 2022-03-22 07:00 | 282.159 | 3365.283 | 5558.462
|  | 2022-03-22 08:00 | 406.106 | 4194.092 | 5976.58
|  | 2022-03-22 09:00 | 524.66 | 4348.956 | 6371.552
|  | 2022-03-22 10:00 | 612.122 | 4135.928 | 5653.677
|  | 2022-03-22 11:00 | 639.452 | 3896.176 | 4650.855
|  | 2022-03-22 12:00 | 618.148 | 3546.984 | 3872.178
|  | 2022-03-22 13:00 | 808.366 | 3253.489 | 3567.73
|  | 2022-03-22 14:00 | 1253.945 | 3148.84 | 3839.587
|  | 2022-03-22 15:00 | 1321.87 | 3609.094 | 4386.467
|  | 2022-03-22 16:00 | 1290.521 | 4619.286 | 5059.099
|  | 2022-03-22 17:00 | 1295.088 | 5670.966 | 5793.83
|  | 2022-03-22 18:00 | 1339.659 | 6557.579 | 6265.002
|  | 2022-03-22 19:00 | 1428.617 | 7152.984 | 6106.726
|  | 2022-03-22 20:00 | 1526.441 | 7393.529 | 5680.307
|  | 2022-03-22 21:00 | 1645.739 | 6946.664 | 5713.772
|  | 2022-03-22 22:00 | 1716.587 | 5820.039 | 5880.872
|  | 2022-03-22 23:00 | 1669.451 | 4592.164 | 5905.279
|  | 2022-03-23 | 1520.259 | 3561.163 | 5720.605
|  | 2022-03-23 01:00 | 1358.62 | 2988.072 | 5542.794
|  | 2022-03-23 02:00 | 1207.569 | 2857.901 | 5478.313
|  | 2022-03-23 03:00 | 902.204 | 3015.546 | 5449.374
|  | 2022-03-23 04:00 | 910.672 | 3255.254 | 5380.036
|  | 2022-03-23 05:00 | 985.327 | 3432.316 | 5300.081
|  | 2022-03-23 06:00 | 931.045 | 3291.529 | 5176.232
|  | 2022-03-23 07:00 | 724.508 | 2886.065 | 4580.428
|  | 2022-03-23 08:00 | 591.65 | 2324.526 | 5204.175
|  | 2022-03-23 09:00 | 476.226 | 1743.097 | 6097.402
|  | 2022-03-23 10:00 | 422.323 | 1381.148 | 5730.835
|  | 2022-03-23 11:00 | 512.513 | 1182.929 | 5440.676
|  | 2022-03-23 12:00 | 694.96 | 1031.926 | 5300.138
|  | 2022-03-23 13:00 | 1330.385 | 1173.469 | 5262.444
|  | 2022-03-23 14:00 | 2517.474 | 1881.574 | 5321.609
|  | 2022-03-23 15:00 | 2843.532 | 3189.739 | 5439.682
|  | 2022-03-23 16:00 | 2764.192 | 4745.6 | 5697.06
|  | 2022-03-23 17:00 | 2791.65 | 5798.249 | 6101.792
|  | 2022-03-23 18:00 | 2968.285 | 6125.478 | 6263.276
|  | 2022-03-23 19:00 | 3232.879 | 5929.921 | 5905.174
|  | 2022-03-23 20:00 | 3447.752 | 5472.745 | 5429.257
|  | 2022-03-23 21:00 | 3612.207 | 4776.578 | 5123.971
|  | 2022-03-23 22:00 | 3589.415 | 3985.451 | 4949.449
|  | 2022-03-23 23:00 | 3372.583 | 3371.113 | 4888.941
|  | 2022-03-24 | 2996.125 | 3148.167 | 4859.116
|  | 2022-03-24 01:00 | 2506.76 | 3323.786 | 4808.187
|  | 2022-03-24 02:00 | 1940.79 | 3796.7 | 4767.219
|  | 2022-03-24 03:00 | 972.508 | 4212.454 | 4684.172
|  | 2022-03-24 04:00 | 524.352 | 4311.616 | 4494.579
|  | 2022-03-24 05:00 | 565.404 | 4147.084 | 4196.633
|  | 2022-03-24 06:00 | 269.669 | 3798.358 | 3835.545
|  | 2022-03-24 07:00 | 117.377 | 3406.829 | 2924.772
|  | 2022-03-24 08:00 | 64.778 | 2974.063 | 2415.078
|  | 2022-03-24 09:00 | 66.932 | 2661.249 | 4534.894
|  | 2022-03-24 10:00 | 112.888 | 2532.565 | 4787.631
|  | 2022-03-24 11:00 | 239.179 | 2517.126 | 4746.599
|  | 2022-03-24 12:00 | 543.272 | 2606.314 | 4697.229
|  | 2022-03-24 13:00 | 1645.609 | 2753.984 | 4643.245
|  | 2022-03-24 14:00 | 3259.135 | 2861.373 | 4503.359
|  | 2022-03-24 15:00 | 3569.972 | 3196.115 | 4143.481
|  | 2022-03-24 16:00 | 3219.923 | 3741.64 | 3874.071
|  | 2022-03-24 17:00 | 2900.345 | 4211.332 | 3838.193
|  | 2022-03-24 18:00 | 2770.478 | 4449.804 | 3991.823
|  | 2022-03-24 19:00 | 2843.143 | 4632.872 | 4336.902
|  | 2022-03-24 20:00 | 2943.793 | 4876.094 | 3882.557
|  | 2022-03-24 21:00 | 3138.649 | 4650.027 | 3405.138
|  | 2022-03-24 22:00 | 3233.142 | 3983.274 | 3276.01
|  | 2022-03-24 23:00 | 3101.553 | 3359.461 | 3268.368
|  | 2022-03-25 | 2780.257 | 2954.13 | 3227.385
|  | 2022-03-25 01:00 | 2411.978 | 2731.017 | 3127.738
|  | 2022-03-25 02:00 | 2000.488 | 2798.229 | 2975.93
|  | 2022-03-25 03:00 | 1068.29 | 3162.878 | 2886.314
|  | 2022-03-25 04:00 | 578.617 | 3915.553 | 2739.885
|  | 2022-03-25 05:00 | 515.099 | 4896.243 | 2503.559
|  | 2022-03-25 06:00 | 436.953 | 5043.548 | 2302.702
|  | 2022-03-25 07:00 | 344.674 | 4348.748 | 1817.747
|  | 2022-03-25 08:00 | 278.791 | 4020.327 | 857.305
|  | 2022-03-25 09:00 | 272.587 | 3968.415 | 1844.309
|  | 2022-03-25 10:00 | 331.017 | 3702.602 | 1607.302
|  | 2022-03-25 11:00 | 432.292 | 3472.157 | 1145.991
|  | 2022-03-25 12:00 | 613.146 | 3469.15 | 751.82
|  | 2022-03-25 13:00 | 1274.413 | 3706.309 | 496.726
|  | 2022-03-25 14:00 | 2193.248 | 3977.958 | 472.202
|  | 2022-03-25 15:00 | 2253.427 | 4455.169 | 691.819
|  | 2022-03-25 16:00 | 1895.869 | 5477.799 | 1101.84
|  | 2022-03-25 17:00 | 1525.241 | 6702.109 | 1672.442
|  | 2022-03-25 18:00 | 1213.318 | 7477.023 | 3340.395
|  | 2022-03-25 19:00 | 973.53 | 7952.271 | 4942.885
|  | 2022-03-25 20:00 | 797.465 | 8026.999 | 4896.351
|  | 2022-03-25 21:00 | 727.889 | 7548.572 | 4402.779
|  | 2022-03-25 22:00 | 714.789 | 6702.123 | 4147.042
|  | 2022-03-25 23:00 | 696.817 | 6131.534 | 3842.781
|  | 2022-03-26 | 664.545 | 6168.316 | 3646.574
|  | 2022-03-26 01:00 | 612.495 | 6523.937 | 3575.674
|  | 2022-03-26 02:00 | 585.43 | 6907.921 | 3393.436
|  | 2022-03-26 03:00 | 321.343 | 7200.484 | 3255.652
|  | 2022-03-26 04:00 | 117.518 | 7789.03 | 3130.219
|  | 2022-03-26 05:00 | 50.786 | 8480.879 | 2922.009
|  | 2022-03-26 06:00 | 41.838 | 8777.443 | 2743.214
|  | 2022-03-26 07:00 | 44.592 | 8821.585 | 2320.862
|  | 2022-03-26 08:00 | 48.077 | 8774.841 | 1399.397
|  | 2022-03-26 09:00 | 39.283 | 8828.587 | 1338.612
|  | 2022-03-26 10:00 | 27.296 | 9013.663 | 786.87
|  | 2022-03-26 11:00 | 19.815 | 9058.426 | 24.215
|  | 2022-03-26 12:00 | 21.31 | 9143.463 | 3.69
|  | 2022-03-26 13:00 | 148.34 | 8716.522 | 22.618
|  | 2022-03-26 14:00 | 505.288 | 8687.065 | 153.392
|  | 2022-03-26 15:00 | 654.568 | 8092.089 | 358.09
|  | 2022-03-26 16:00 | 609.843 | 7413.67 | 796.658
|  | 2022-03-26 17:00 | 483.608 | 7396.287 | 1818.126
|  | 2022-03-26 18:00 | 364.255 | 7468.265 | 3652.672
|  | 2022-03-26 19:00 | 269.933 | 7592.031 | 4089.417
|  | 2022-03-26 20:00 | 196.144 | 7679.188 | 2890.976
|  | 2022-03-26 21:00 | 136.749 | 7666.784 | 1735.311
|  | 2022-03-26 22:00 | 73.213 | 7396.163 | 867.186
|  | 2022-03-26 23:00 | 25.468 | 6977.305 | 304.166
|  | 2022-03-27 | 7.357 | 6583.869 | 82.145
|  | 2022-03-27 01:00 | 10.444 | 6340.649 | 128.322
|  | 2022-03-27 02:00 | 58.923 | 6231.402 | 264.36
|  | 2022-03-27 03:00 | 35.592 | 6138.423 | 307.747
|  | 2022-03-27 04:00 | 0.066 | 6210.168 | 339.644
|  | 2022-03-27 05:00 | 0.165 | 6274.066 | 382.333
|  | 2022-03-27 06:00 | 8.893 | 6016.659 | 325.935
|  | 2022-03-27 07:00 | 29.344 | 5420.058 | 101.37
|  | 2022-03-27 08:00 | 61.113 | 4717.863 | 73.24
|  | 2022-03-27 09:00 | 107.319 | 4390.46 | 168.251
|  | 2022-03-27 10:00 | 160.172 | 4165.199 | 324.478
|  | 2022-03-27 11:00 | 221.235 | 4004.185 | 694.796
|  | 2022-03-27 12:00 | 313.809 | 3901.135 | 1404.898
|  | 2022-03-27 13:00 | 652.879 | 3731.55 | 2373.252
|  | 2022-03-27 14:00 | 1193.634 | 3533.114 | 3358.907
|  | 2022-03-27 15:00 | 1188.969 | 3415.394 | 4136.929
|  | 2022-03-27 16:00 | 1045.908 | 3516.969 | 4527.888
|  | 2022-03-27 17:00 | 940.71 | 3741.211 | 4545.657
|  | 2022-03-27 18:00 | 783.05 | 3862.289 | 4195.546
|  | 2022-03-27 19:00 | 508.312 | 3675.027 | 2822.586
|  | 2022-03-27 20:00 | 271.684 | 3220.407 | 1318.855
|  | 2022-03-27 21:00 | 339.037 | 2707.847 | 728.728
|  | 2022-03-27 22:00 | 819.588 | 2183.222 | 596.73
|  | 2022-03-27 23:00 | 1130.669 | 1792.56 | 565.682
|  | 2022-03-28 | 1072.346 | 1499.083 | 652.813
|  | 2022-03-28 01:00 | 1025.828 | 1300.064 | 834.18
|  | 2022-03-28 02:00 | 1107.283 | 1186.999 | 977.556
|  | 2022-03-28 03:00 | 1002.251 | 1207.083 | 1040.691
|  | 2022-03-28 04:00 | 673.957 | 1322.241 | 1054.021
|  | 2022-03-28 05:00 | 250.521 | 1414.125 | 961.966
|  | 2022-03-28 06:00 | 26.963 | 1431.476 | 918.735
|  | 2022-03-28 07:00 | 4.543 | 1453.223 | 976.303
|  | 2022-03-28 08:00 | 10.85 | 1608.867 | 925.076
|  | 2022-03-28 09:00 | 34.186 | 1963.277 | 1156.202
|  | 2022-03-28 10:00 | 95.502 | 2452.487 | 1378.143
|  | 2022-03-28 11:00 | 205.371 | 3041.139 | 1657.777
|  | 2022-03-28 12:00 | 398.973 | 3604.611 | 2219.63
|  | 2022-03-28 13:00 | 942.912 | 4159.75 | 2968.076
|  | 2022-03-28 14:00 | 1565.702 | 4784.524 | 3698.11
|  | 2022-03-28 15:00 | 1399.213 | 5604.108 | 4089.357
|  | 2022-03-28 16:00 | 1012.465 | 6411.789 | 4070.868
|  | 2022-03-28 17:00 | 712.458 | 7048.493 | 3872.159
|  | 2022-03-28 18:00 | 411.649 | 7439.604 | 3426.639
|  | 2022-03-28 19:00 | 245.105 | 7679.188 | 2421.509
|  | 2022-03-28 20:00 | 480.169 | 7729.941 | 1661.811
|  | 2022-03-28 21:00 | 965.848 | 7592.056 | 1187.549
|  | 2022-03-28 22:00 | 1285.175 | 7286.605 | 941.121
|  | 2022-03-28 23:00 | 1550.921 | 6776.622 | 920.841
|  | 2022-03-29 | 2097.148 | 6063.939 | 1003.878
|  | 2022-03-29 01:00 | 2717.267 | 5524.547 | 1168.944
|  | 2022-03-29 02:00 | 2883.981 | 5238.285 | 1414.002
|  | 2022-03-29 03:00 | 2299.812 | 5178.484 | 1662.113
|  | 2022-03-29 04:00 | 1639.465 | 4999.53 | 1732.317
|  | 2022-03-29 05:00 | 828.641 | 4602.227 | 1661.658
|  | 2022-03-29 06:00 | 313.356 | 4184.191 | 1495.929
|  | 2022-03-29 07:00 | 52.427 | 3897.752 | 1249.334
|  | 2022-03-29 08:00 | 26.381 | 3722.315 | 1381.507
|  | 2022-03-29 09:00 | 47.634 | 3509.455 | 1715.49
|  | 2022-03-29 10:00 | 110.863 | 3188.856 | 1706.708
|  | 2022-03-29 11:00 | 217.528 | 2902.549 | 1678.297
|  | 2022-03-29 12:00 | 363.785 | 2843.022 | 1786.895
|  | 2022-03-29 13:00 | 761.073 | 2973.688 | 2091.886
|  | 2022-03-29 14:00 | 1186.522 | 3070.524 | 2500.009
|  | 2022-03-29 15:00 | 1056.637 | 2992.433 | 2989.329
|  | 2022-03-29 16:00 | 870.04 | 2905.134 | 3445.384
|  | 2022-03-29 17:00 | 708.711 | 2941.175 | 3768.288
|  | 2022-03-29 18:00 | 554.715 | 3039.756 | 3860.046
|  | 2022-03-29 19:00 | 407.162 | 3208.798 | 3437.55
|  | 2022-03-29 20:00 | 384.623 | 3442.43 | 3073.777
|  | 2022-03-29 21:00 | 537.116 | 3717.048 | 3179.521
|  | 2022-03-29 22:00 | 855.416 | 3832.559 | 3545.883
|  | 2022-03-29 23:00 | 1399.049 | 3916.21 | 4011.932
|  | 2022-03-30 | 1999.549 | 4025.512 | 4470.753
|  | 2022-03-30 01:00 | 2344.137 | 4242.952 | 4808.134
|  | 2022-03-30 02:00 | 2239.835 | 4563.246 | 4960.323
|  | 2022-03-30 03:00 | 1321.795 | 4960.465 | 4919.508
|  | 2022-03-30 04:00 | 723 | 5501.473 | 4821.473
|  | 2022-03-30 05:00 | 272.257 | 5979.886 | 4740.578
|  | 2022-03-30 06:00 | 15.811 | 6133.787 | 4640.825
|  | 2022-03-30 07:00 | 0 | 6125.536 | 4143.404
|  | 2022-03-30 08:00 | 0 | 5814.588 | 4707.976
|  | 2022-03-30 09:00 | 0.497 | 5169.259 | 6580.467
|  | 2022-03-30 10:00 | 4.569 | 4401.155 | 6524.822
|  | 2022-03-30 11:00 | 27.075 | 3865.053 | 6167.028
|  | 2022-03-30 12:00 | 90.208 | 3776.231 | 5788.36
|  | 2022-03-30 13:00 | 429.52 | 4134.881 | 5534.704
|  | 2022-03-30 14:00 | 1078.369 | 4688.555 | 5530.403
|  | 2022-03-30 15:00 | 1081.915 | 5368.055 | 5731.26
|  | 2022-03-30 16:00 | 812.158 | 5852.948 | 6105.925
|  | 2022-03-30 17:00 | 544.977 | 5874.163 | 6605.059
|  | 2022-03-30 18:00 | 387.997 | 5529.649 | 6976.119
|  | 2022-03-30 19:00 | 281.468 | 5016.667 | 6998.01
|  | 2022-03-30 20:00 | 183.445 | 4612.028 | 6591.619
|  | 2022-03-30 21:00 | 131.791 | 4746.162 | 6575.071
|  | 2022-03-30 22:00 | 125.403 | 5491.765 | 6281.59
|  | 2022-03-30 23:00 | 129.21 | 6408.256 | 6183.89
|  | 2022-03-31 | 144.016 | 7439.673 | 6156.191
|  | 2022-03-31 01:00 | 168.478 | 8437.87 | 6138.597
|  | 2022-03-31 02:00 | 205.766 | 10103.702 | 6125.353
|  | 2022-03-31 03:00 | 129.022 | 12363.069 | 6103.019
|  | 2022-03-31 04:00 | 23.843 | 14332.954 | 6076.639
|  | 2022-03-31 05:00 | 2.395 | 15422.186 | 5992.385
|  | 2022-03-31 06:00 | 0.173 | 15790.713 | 5949.751
|  | 2022-03-31 07:00 | 0.709 | 15822.118 | 5755.738
|  | 2022-03-31 08:00 | 5.974 | 15798.243 | 6769.028
|  | 2022-03-31 09:00 | 27.609 | 15795.614 | 6853.697
|  | 2022-03-31 10:00 | 67.062 | 15808.741 | 6181.386
|  | 2022-03-31 11:00 | 105.913 | 15816.043 | 5479.979
|  | 2022-03-31 12:00 | 133.462 | 15822.129 | 5019.442
|  | 2022-03-31 13:00 | 266.271 | 15825.534 | 4694.119
|  | 2022-03-31 14:00 | 564.446 | 15814.901 | 4462.712
|  | 2022-03-31 15:00 | 593.31 | 15786.806 | 4410.437
|  | 2022-03-31 16:00 | 510.1 | 15768.897 | 4657.594
|  | 2022-03-31 17:00 | 486.808 | 15745.419 | 5203.541
|  | 2022-03-31 18:00 | 556.301 | 15714.324 | 5957.853
|  | 2022-03-31 19:00 | 631.988 | 15658.58 | 6474.095
|  | 2022-03-31 20:00 | 684.762 | 15560.596 | 6387.67
|  | 2022-03-31 21:00 | 754.865 | 15438.277 | 6252.467
|  | 2022-03-31 22:00 | 873.711 | 15384.366 | 6062.225
|  | 2022-03-31 23:00 | 1017.65 | 15383.838 | 6018.843
|  | 2022-04-01 | 1102.059 | 15377.303 | 6016.824
|  | 2022-04-01 01:00 | 1071.676 | 15379.505 | 5977.074
|  | 2022-04-01 02:00 | 926.429 | 15418.207 | 5895.33
|  | 2022-04-01 03:00 | 458.112 | 15446.005 | 5848.241
|  | 2022-04-01 04:00 | 130.181 | 15468.157 | 5731.112
|  | 2022-04-01 05:00 | 22.361 | 15480.695 | 5330.023
|  | 2022-04-01 06:00 | 11.977 | 15462.029 | 5147.837
|  | 2022-04-01 07:00 | 23.233 | 15405.827 | 4506.843
|  | 2022-04-01 08:00 | 41.13 | 15299.107 | 4646.029
|  | 2022-04-01 09:00 | 74.668 | 15113.933 | 4808.072
|  | 2022-04-01 10:00 | 124.387 | 14833.419 | 3987.144
|  | 2022-04-01 11:00 | 187.022 | 14502.283 | 2499.916
|  | 2022-04-01 12:00 | 289.335 | 14214.317 | 1499.744
|  | 2022-04-01 13:00 | 581.821 | 14086.271 | 1086.705
|  | 2022-04-01 14:00 | 1187.746 | 14099.043 | 1085.089
|  | 2022-04-01 15:00 | 1554.247 | 14189.515 | 1320.092
|  | 2022-04-01 16:00 | 1705.715 | 14271.816 | 1857.164
|  | 2022-04-01 17:00 | 1752.161 | 14293.361 | 2914.121
|  | 2022-04-01 18:00 | 1681.469 | 14190.841 | 4929.753
|  | 2022-04-01 19:00 | 1552.671 | 13909.851 | 5957.192
|  | 2022-04-01 20:00 | 1405.614 | 13431.897 | 5714.277
|  | 2022-04-01 21:00 | 1327.292 | 12778.146 | 5362.562
|  | 2022-04-01 22:00 | 1354.113 | 12040.125 | 5153.983
|  | 2022-04-01 23:00 | 1399.397 | 11427.817 | 4983.179
|  | 2022-04-02 | 1452.438 | 11069.733 | 4779.939
|  | 2022-04-02 01:00 | 1535.212 | 10956.651 | 4453.813
|  | 2022-04-02 02:00 | 1662.078 | 10988.677 | 4043.379
|  | 2022-04-02 03:00 | 1223.249 | 10952.145 | 3558.726
|  | 2022-04-02 04:00 | 631.064 | 10900.62 | 3084.148
|  | 2022-04-02 05:00 | 392.725 | 10863.867 | 2591.025
|  | 2022-04-02 06:00 | 243.567 | 10762.558 | 2110.252
|  | 2022-04-02 07:00 | 140.544 | 10562.415 | 1339.95
|  | 2022-04-02 08:00 | 91.719 | 10190.994 | 854.684
|  | 2022-04-02 09:00 | 84.962 | 9607.504 | 1118.91
|  | 2022-04-02 10:00 | 115.991 | 9013.701 | 1154.86
|  | 2022-04-02 11:00 | 199.557 | 8803.668 | 1020.412
|  | 2022-04-02 12:00 | 368.094 | 8914.03 | 970.674
|  | 2022-04-02 13:00 | 946.044 | 9026.198 | 1042.906
|  | 2022-04-02 14:00 | 1899.021 | 8978.64 | 1374.607
|  | 2022-04-02 15:00 | 2053.281 | 8807.823 | 1551.639
|  | 2022-04-02 16:00 | 1844.871 | 8380.178 | 1335.415
|  | 2022-04-02 17:00 | 1645.575 | 7896.82 | 1288.957
|  | 2022-04-02 18:00 | 1574.161 | 7585.517 | 1836.288
|  | 2022-04-02 19:00 | 1605.715 | 7548.574 | 2619.346
|  | 2022-04-02 20:00 | 1678.074 | 7729.108 | 2373.253
|  | 2022-04-02 21:00 | 1843.393 | 7591.894 | 1949.003
|  | 2022-04-02 22:00 | 2010.614 | 7149.962 | 1559.637
|  | 2022-04-02 23:00 | 2018.63 | 6766.708 | 1431.77
|  | 2022-04-03 | 1870.721 | 6683.621 | 1451.458
|  | 2022-04-03 01:00 | 1649.598 | 7045.247 | 1160.411
|  | 2022-04-03 02:00 | 1377.438 | 7748.714 | 845.306
|  | 2022-04-03 03:00 | 726.026 | 8443.81 | 941.037
|  | 2022-04-03 04:00 | 543.994 | 8716.53 | 795.302
|  | 2022-04-03 05:00 | 886.597 | 8384.323 | 435.007
|  | 2022-04-03 06:00 | 761.862 | 7806.773 | 277.077
|  | 2022-04-03 07:00 | 480.8 | 7460.545 | 320.68
|  | 2022-04-03 08:00 | 285.778 | 7186.505 | 394.203
|  | 2022-04-03 09:00 | 273.18 | 6853.244 | 647.27
|  | 2022-04-03 10:00 | 427.178 | 7005.012 | 968.12
|  | 2022-04-03 11:00 | 721.031 | 7800.506 | 1355.355
|  | 2022-04-03 12:00 | 1145.008 | 9115.277 | 1818.193
|  | 2022-04-03 13:00 | 1966.35 | 10229.625 | 2570.742
|  | 2022-04-03 14:00 | 2750.718 | 10775.455 | 3361.859
|  | 2022-04-03 15:00 | 2649.336 | 11060.521 | 3906.468
|  | 2022-04-03 16:00 | 2293.998 | 11218.835 | 4379.59
|  | 2022-04-03 17:00 | 2065.822 | 11379.462 | 4859.02
|  | 2022-04-03 18:00 | 2010.973 | 11670.706 | 5029.734
|  | 2022-04-03 19:00 | 2024.984 | 12112.211 | 4007.935
|  | 2022-04-03 20:00 | 2013.145 | 12976.717 | 3405.245
|  | 2022-04-03 21:00 | 1966.306 | 14019.021 | 3581.076
|  | 2022-04-03 22:00 | 1870.58 | 14757.204 | 3848.986
|  | 2022-04-03 23:00 | 1777.399 | 15179.013 | 4767.834
|  | 2022-04-04 | 1728.896 | 15650.917 | 5262.324
|  | 2022-04-04 01:00 | 1700.586 | 15822.997 | 5123.251
|  | 2022-04-04 02:00 | 1583.677 | 15789.891 | 5229.805
|  | 2022-04-04 03:00 | 1169.419 | 15600.005 | 4808.179
|  | 2022-04-04 04:00 | 1115.694 | 15216.142 | 4717.709
|  | 2022-04-04 05:00 | 1229.931 | 14860.305 | 4383.017
|  | 2022-04-04 06:00 | 1241.473 | 14888.877 | 4207.123
|  | 2022-04-04 07:00 | 1274.494 | 15390.653 | 3566.529
|  | 2022-04-04 08:00 | 1284.341 | 15715.675 | 3678.733
|  | 2022-04-04 09:00 | 1322.654 | 15812.209 | 4163.319
|  | 2022-04-04 10:00 | 1399.034 | 15824.086 | 3883.711
|  | 2022-04-04 11:00 | 1490.877 | 15823.285 | 3456.059
|  | 2022-04-04 12:00 | 1673.9 | 15820.598 | 3062.859
|  | 2022-04-04 13:00 | 2107.119 | 15825.798 | 2684.404
|  | 2022-04-04 14:00 | 2688.042 | 15825.768 | 2441.223
|  | 2022-04-04 15:00 | 2777.048 | 15825.528 | 2372.9
|  | 2022-04-04 16:00 | 2639.138 | 15795.233 | 2263.54
|  | 2022-04-04 17:00 | 2519.539 | 15594.523 | 2128.248
|  | 2022-04-04 18:00 | 2499.52 | 15082.913 | 2091.714
|  | 2022-04-04 19:00 | 2465.259 | 14455.027 | 2392.224
|  | 2022-04-04 20:00 | 2373.051 | 13516.147 | 2448.662
|  | 2022-04-04 21:00 | 2242.281 | 13063.716 | 2362.702
|  | 2022-04-04 22:00 | 2040.928 | 13039.846 | 2372.425
|  | 2022-04-04 23:00 | 1804.876 | 13233.461 | 2510.19
|  | 2022-04-05 | 1597.014 | 13432.561 | 2710.054
|  | 2022-04-05 01:00 | 1429.04 | 13538.426 | 3063.08
|  | 2022-04-05 02:00 | 1260.963 | 13665.097 | 3548.245
|  | 2022-04-05 03:00 | 964.362 | 13244.179 | 3977.849
|  | 2022-04-05 04:00 | 964.374 | 12333.58 | 4289.501
|  | 2022-04-05 05:00 | 1150.385 | 11024.737 | 4505.538
|  | 2022-04-05 06:00 | 1358.885 | 9008.579 | 4476.519
|  | 2022-04-05 07:00 | 1519.939 | 7005.105 | 3828.791
|  | 2022-04-05 08:00 | 1650.877 | 5532.497 | 5624.52
|  | 2022-04-05 09:00 | 1681.142 | 4046.102 | 6281.736
|  | 2022-04-05 10:00 | 1679.435 | 2714.879 | 5430.398
|  | 2022-04-05 11:00 | 1669.326 | 2082.013 | 4752.445
|  | 2022-04-05 12:00 | 1626.485 | 2206.027 | 4575.589
|  | 2022-04-05 13:00 | 1624.394 | 2557.109 | 4648.743
|  | 2022-04-05 14:00 | 1853.353 | 2857.486 | 4999.695
|  | 2022-04-05 15:00 | 1978.132 | 3635.79 | 5430.276
|  | 2022-04-05 16:00 | 1954.01 | 4945.341 | 5941.277
|  | 2022-04-05 17:00 | 1939.109 | 5784.197 | 6467.932
|  | 2022-04-05 18:00 | 1995.477 | 6659.538 | 6806.387
|  | 2022-04-05 19:00 | 2091.832 | 8091.987 | 7022.497
|  | 2022-04-05 20:00 | 2192.993 | 9628.024 | 7201.796
|  | 2022-04-05 21:00 | 2230.477 | 11060.024 | 7158.864
|  | 2022-04-05 22:00 | 2156.116 | 12286.283 | 7061.056
|  | 2022-04-05 23:00 | 2004.174 | 13408.81 | 7035.419
|  | 2022-04-06 | 1790.271 | 14342.045 | 6977.1
|  | 2022-04-06 01:00 | 1624.02 | 14967.556 | 6779.924
|  | 2022-04-06 02:00 | 1519.874 | 15359.582 | 6587.545
|  | 2022-04-06 03:00 | 1212.393 | 15463.199 | 6477.787
|  | 2022-04-06 04:00 | 1153.503 | 15474.389 | 6417.801
|  | 2022-04-06 05:00 | 1165.957 | 15490.699 | 6311.467
|  | 2022-04-06 06:00 | 1186.923 | 15595.347 | 6137.201
|  | 2022-04-06 07:00 | 1238.17 | 15743.497 | 5698.566
|  | 2022-04-06 08:00 | 1317.055 | 15803.674 | 6898.974
|  | 2022-04-06 09:00 | 1358.037 | 15782.714 | 7440.607
|  | 2022-04-06 10:00 | 1332.941 | 15790.723 | 7093.011
|  | 2022-04-06 11:00 | 1283.768 | 15734.24 | 6668.812
|  | 2022-04-06 12:00 | 1179.149 | 15725.796 | 6317.968
|  | 2022-04-06 13:00 | 1088.123 | 15733.703 | 6099.784
|  | 2022-04-06 14:00 | 1249.259 | 15758.361 | 5976.85
|  | 2022-04-06 15:00 | 1285.225 | 15757.906 | 6046.988
|  | 2022-04-06 16:00 | 1173.972 | 15669.371 | 6382.148
|  | 2022-04-06 17:00 | 1099.811 | 15601.247 | 6795.864
|  | 2022-04-06 18:00 | 1081.661 | 15104.941 | 7044.639
|  | 2022-04-06 19:00 | 1066.981 | 15391.523 | 7356.614
|  | 2022-04-06 20:00 | 999.624 | 15729.986 | 7298.222
|  | 2022-04-06 21:00 | 921.793 | 15771.298 | 7180.407
|  | 2022-04-06 22:00 | 818.939 | 15776.812 | 7156.922
|  | 2022-04-06 23:00 | 704.489 | 15796.33 | 7095.913
|  | 2022-04-07 | 599.797 | 15803.132 | 6966.222
|  | 2022-04-07 01:00 | 545.082 | 15771.178 | 6837.269
|  | 2022-04-07 02:00 | 539.119 | 15809.967 | 6680.363
|  | 2022-04-07 03:00 | 434.712 | 15810.278 | 6455.719
|  | 2022-04-07 04:00 | 459.49 | 15816.985 | 6246.624
|  | 2022-04-07 05:00 | 503.179 | 15805.283 | 6084.578
|  | 2022-04-07 06:00 | 494.945 | 15749.879 | 6052.232
|  | 2022-04-07 07:00 | 439.318 | 15727.922 | 5663.154
|  | 2022-04-07 08:00 | 383.631 | 15758.702 | 6908.643
|  | 2022-04-07 09:00 | 349.131 | 15805.595 | 7277.498
|  | 2022-04-07 10:00 | 326.589 | 15821.186 | 6898.902
|  | 2022-04-07 11:00 | 299.694 | 15750.915 | 6507.282
|  | 2022-04-07 12:00 | 258.659 | 15684.894 | 6167.487
|  | 2022-04-07 13:00 | 259.629 | 15651.302 | 5882.603
|  | 2022-04-07 14:00 | 455.851 | 15607.686 | 5696.848
|  | 2022-04-07 15:00 | 507.683 | 15585.977 | 5636.232
|  | 2022-04-07 16:00 | 498.472 | 15750.906 | 5753.743
|  | 2022-04-07 17:00 | 576.188 | 15820.602 | 6052.72
|  | 2022-04-07 18:00 | 724.945 | 15781.159 | 6322.324
|  | 2022-04-07 19:00 | 877.518 | 15817.835 | 6657.589
|  | 2022-04-07 20:00 | 956.944 | 15825.688 | 6562.839
|  | 2022-04-07 21:00 | 979.946 | 15795.335 | 6419.505
|  | 2022-04-07 22:00 | 960.669 | 15626.681 | 6209.063
|  | 2022-04-07 23:00 | 884.201 | 15543.151 | 6100.033
|  | 2022-04-08 | 783.847 | 15461.959 | 5986.304
|  | 2022-04-08 01:00 | 675.311 | 15131.304 | 5999.249
|  | 2022-04-08 02:00 | 541.691 | 14804.691 | 5931.001
|  | 2022-04-08 03:00 | 285.803 | 14781.338 | 5804.665
|  | 2022-04-08 04:00 | 185.456 | 14662.915 | 5703.53
|  | 2022-04-08 05:00 | 120.013 | 14400.366 | 5839.696
|  | 2022-04-08 06:00 | 57.941 | 14128.056 | 5847.794
|  | 2022-04-08 07:00 | 42.045 | 14016.615 | 5411.957
|  | 2022-04-08 08:00 | 73.178 | 14108.777 | 6049.812
|  | 2022-04-08 09:00 | 124.649 | 14341.415 | 6299.278
|  | 2022-04-08 10:00 | 177.195 | 14539.288 | 5904.978
|  | 2022-04-08 11:00 | 210.435 | 14733.022 | 5454.725
|  | 2022-04-08 12:00 | 252.874 | 14871.448 | 5136.486
|  | 2022-04-08 13:00 | 502.961 | 14976.412 | 4964.694
|  | 2022-04-08 14:00 | 1120.614 | 14986.068 | 4865.08
|  | 2022-04-08 15:00 | 1438.973 | 14906.396 | 4801.965
|  | 2022-04-08 16:00 | 1466.479 | 14699.815 | 4889.078
|  | 2022-04-08 17:00 | 1438.492 | 14390.633 | 5182.008
|  | 2022-04-08 18:00 | 1466.119 | 14209.688 | 5730.929
|  | 2022-04-08 19:00 | 1497.956 | 14079.681 | 6304.262
|  | 2022-04-08 20:00 | 1535.354 | 13932.758 | 6262.841
|  | 2022-04-08 21:00 | 1511.265 | 13845.047 | 6138.939
|  | 2022-04-08 22:00 | 1466.542 | 13796.675 | 6067.587
|  | 2022-04-08 23:00 | 1426.336 | 13838.541 | 5961.877
|  | 2022-04-09 | 1330.597 | 14058.195 | 5952.061
|  | 2022-04-09 01:00 | 1197.571 | 14419.968 | 5662.595
|  | 2022-04-09 02:00 | 1005.308 | 14710.867 | 5390.809
|  | 2022-04-09 03:00 | 588.156 | 14823.342 | 5333.905
|  | 2022-04-09 04:00 | 380.641 | 14848.09 | 5233.37
|  | 2022-04-09 05:00 | 319.766 | 14871.918 | 5072.913
|  | 2022-04-09 06:00 | 287.617 | 14980.905 | 4930.271
|  | 2022-04-09 07:00 | 270.433 | 15182.619 | 4166.479
|  | 2022-04-09 08:00 | 244.627 | 15283.446 | 4224.111
|  | 2022-04-09 09:00 | 243.205 | 15209.61 | 3796.12
|  | 2022-04-09 10:00 | 305.708 | 15164.603 | 3493.307
|  | 2022-04-09 11:00 | 451.361 | 15227.506 | 2795.263
|  | 2022-04-09 12:00 | 727.28 | 15270.809 | 1854.957
|  | 2022-04-09 13:00 | 1519.959 | 15245.664 | 1463.189
|  | 2022-04-09 14:00 | 2982.559 | 15179.807 | 1399.295
|  | 2022-04-09 15:00 | 3564.088 | 15115.396 | 1533.401
|  | 2022-04-09 16:00 | 3431.559 | 15083.461 | 1898.752
|  | 2022-04-09 17:00 | 3209.17 | 14996.158 | 2750.956
|  | 2022-04-09 18:00 | 3073.951 | 14999.089 | 4448.713
|  | 2022-04-09 19:00 | 2898.528 | 15104.931 | 5092.952
|  | 2022-04-09 20:00 | 2639.31 | 15173.56 | 4580.437
|  | 2022-04-09 21:00 | 2430.47 | 15087.185 | 4460.314
|  | 2022-04-09 22:00 | 2298.494 | 14905.008 | 4623.448
|  | 2022-04-09 23:00 | 2110.115 | 14880.074 | 4499.583
|  | 2022-04-10 | 1994.85 | 14927.45 | 4290.432
|  | 2022-04-10 01:00 | 1900.841 | 14978.851 | 4193.224
|  | 2022-04-10 02:00 | 1727.121 | 14920.418 | 4117.489
|  | 2022-04-10 03:00 | 1187.63 | 14788.186 | 4091.405
|  | 2022-04-10 04:00 | 835.981 | 14735.639 | 3881.523
|  | 2022-04-10 05:00 | 819.096 | 14683.996 | 3672.875
|  | 2022-04-10 06:00 | 939.908 | 14622.54 | 3448.607
|  | 2022-04-10 07:00 | 940.905 | 14466.89 | 2671.883
|  | 2022-04-10 08:00 | 807.255 | 13987.088 | 2528.982
|  | 2022-04-10 09:00 | 534.91 | 13613.061 | 2633.415
|  | 2022-04-10 10:00 | 293.254 | 13368.9 | 2263.405
|  | 2022-04-10 11:00 | 214.309 | 13251.873 | 1584.177
|  | 2022-04-10 12:00 | 424.263 | 13390.043 | 705.222
|  | 2022-04-10 13:00 | 1184.99 | 13508.474 | 340.191
|  | 2022-04-10 14:00 | 2155.882 | 13542.213 | 350.181
|  | 2022-04-10 15:00 | 2732.475 | 13406.276 | 730.167
|  | 2022-04-10 16:00 | 2949.772 | 12883.684 | 1589.91
|  | 2022-04-10 17:00 | 2948.192 | 12225.633 | 2917.111
|  | 2022-04-10 18:00 | 3029.334 | 11469.238 | 4397.178
|  | 2022-04-10 19:00 | 3226.702 | 10355.352 | 4917.453
|  | 2022-04-10 20:00 | 3351.614 | 8899.249 | 4477.421
|  | 2022-04-10 21:00 | 3426.854 | 7455.172 | 3818.99
|  | 2022-04-10 22:00 | 3445.171 | 6262.317 | 3248.725
|  | 2022-04-10 23:00 | 3329.79 | 5032.463 | 2869.661
|  | 2022-04-11 | 3109.471 | 3637.356 | 2817.608
|  | 2022-04-11 01:00 | 2881.408 | 2452.321 | 2989.231
|  | 2022-04-11 02:00 | 2411.599 | 1598.338 | 3254.626
|  | 2022-04-11 03:00 | 1367.199 | 957.965 | 3991.75
|  | 2022-04-11 04:00 | 928.327 | 489.358 | 4415.232
|  | 2022-04-11 05:00 | 848.546 | 220.233 | 4808.164
|  | 2022-04-11 06:00 | 652.564 | 108.299 | 4758.132
|  | 2022-04-11 07:00 | 386.71 | 96.305 | 4332.519
|  | 2022-04-11 08:00 | 195.882 | 244.498 | 4556.8
|  | 2022-04-11 09:00 | 134.846 | 704.456 | 4110.984
|  | 2022-04-11 10:00 | 162.864 | 1340.098 | 3379.313
|  | 2022-04-11 11:00 | 296.482 | 2012.869 | 2806.904
|  | 2022-04-11 12:00 | 719.07 | 2729.969 | 2572.938
|  | 2022-04-11 13:00 | 1889.294 | 3717.698 | 2776.247
|  | 2022-04-11 14:00 | 3062.908 | 4933.62 | 3544.346
|  | 2022-04-11 15:00 | 3222.195 | 6416.274 | 3839.533
|  | 2022-04-11 16:00 | 2895.356 | 7807.569 | 3300.108
|  | 2022-04-11 17:00 | 2611.175 | 9096.337 | 2895.076
|  | 2022-04-11 18:00 | 2415.727 | 10349.45 | 3405.245
|  | 2022-04-11 19:00 | 2226.564 | 11266.152 | 4232.582
|  | 2022-04-11 20:00 | 1936.507 | 12017.301 | 4419.134
|  | 2022-04-11 21:00 | 1590.255 | 12543.639 | 4794.585
|  | 2022-04-11 22:00 | 1260.886 | 12770.351 | 5015.951
|  | 2022-04-11 23:00 | 940.931 | 12745.852 | 5031.136
|  | 2022-04-12 | 682.087 | 12833.931 | 4825.468
|  | 2022-04-12 01:00 | 531.709 | 12843.058 | 4814.984
|  | 2022-04-12 02:00 | 470.151 | 12716.362 | 4942.501
|  | 2022-04-12 03:00 | 279.159 | 12563.809 | 5153.782
|  | 2022-04-12 04:00 | 141.639 | 12564.266 | 5434.586
|  | 2022-04-12 05:00 | 106.041 | 12829.921 | 5459.394
|  | 2022-04-12 06:00 | 134.141 | 13024.004 | 5423.418
|  | 2022-04-12 07:00 | 164.881 | 12899.812 | 4936.522
|  | 2022-04-12 08:00 | 136.652 | 12910.131 | 6166.621
|  | 2022-04-12 09:00 | 76.568 | 13327.054 | 6680.682
|  | 2022-04-12 10:00 | 41.438 | 13871.917 | 6112.242
|  | 2022-04-12 11:00 | 47.36 | 14293.191 | 5428.816
|  | 2022-04-12 12:00 | 133.591 | 14292.821 | 4749.808
|  | 2022-04-12 13:00 | 559.608 | 14016.461 | 4249.726
|  | 2022-04-12 14:00 | 1398.994 | 14044.473 | 4204.305
|  | 2022-04-12 15:00 | 2305.992 | 14393.154 | 4252.094
|  | 2022-04-12 16:00 | 2899.648 | 14625.961 | 4319.439
|  | 2022-04-12 17:00 | 3276.04 | 14808.521 | 4787.618
|  | 2022-04-12 18:00 | 3439.989 | 15048.008 | 5864.349
|  | 2022-04-12 19:00 | 3351.075 | 15182.585 | 6506.807
|  | 2022-04-12 20:00 | 3041.492 | 14784.86 | 6510.556
|  | 2022-04-12 21:00 | 2669.48 | 13385.004 | 6403.798
|  | 2022-04-12 22:00 | 2306.134 | 10824.375 | 6424.89
|  | 2022-04-12 23:00 | 2010.878 | 8631.048 | 6298.611
|  | 2022-04-13 | 1887.974 | 8222.008 | 6112.308
|  | 2022-04-13 01:00 | 1903.983 | 9641.405 | 5932.014
|  | 2022-04-13 02:00 | 1853.195 | 11280.832 | 5781.209
|  | 2022-04-13 03:00 | 1170.855 | 12175.703 | 5697.007
|  | 2022-04-13 04:00 | 668.973 | 12301.097 | 5600.884
|  | 2022-04-13 05:00 | 340.373 | 12079.093 | 5461.284
|  | 2022-04-13 06:00 | 182.373 | 11581.449 | 5250.293
|  | 2022-04-13 07:00 | 69.722 | 11098.619 | 4566.052
|  | 2022-04-13 08:00 | 8.449 | 10691.852 | 6034.121
|  | 2022-04-13 09:00 | 0.105 | 10620.701 | 6297.126
|  | 2022-04-13 10:00 | 0.051 | 10509.912 | 5808.64
|  | 2022-04-13 11:00 | 8.73 | 10223.405 | 5494.015
|  | 2022-04-13 12:00 | 97.158 | 10255.635 | 5472.231
|  | 2022-04-13 13:00 | 758.01 | 10639.288 | 5479.294
|  | 2022-04-13 14:00 | 1686.943 | 11024.806 | 5547.544
|  | 2022-04-13 15:00 | 1896.693 | 10952.225 | 5826.603
|  | 2022-04-13 16:00 | 1776.961 | 10688.136 | 6271.076
|  | 2022-04-13 17:00 | 1803.787 | 10678.688 | 6758.065
|  | 2022-04-13 18:00 | 2038.108 | 10443.447 | 7079.322
|  | 2022-04-13 19:00 | 2324.792 | 9999.334 | 6945.905
|  | 2022-04-13 20:00 | 2492.335 | 9628.856 | 6728.36
|  | 2022-04-13 21:00 | 2471.816 | 9949.6 | 6646.041
|  | 2022-04-13 22:00 | 2295.03 | 10659.748 | 6483.127
|  | 2022-04-13 23:00 | 2007.687 | 10779.4 | 6166.801
|  | 2022-04-14 | 1657.709 | 10824.077 | 5714.077
|  | 2022-04-14 01:00 | 1399.329 | 10540.456 | 5262.181
|  | 2022-04-14 02:00 | 1236.304 | 10355.455 | 4999.554
|  | 2022-04-14 03:00 | 871.499 | 10110.243 | 4527.885
|  | 2022-04-14 04:00 | 979.052 | 10070.183 | 4336.908
|  | 2022-04-14 05:00 | 1241.296 | 10486.94 | 4218.933
|  | 2022-04-14 06:00 | 1398.683 | 10516.472 | 4116.857
|  | 2022-04-14 07:00 | 1466.565 | 10043.274 | 3625.643
|  | 2022-04-14 08:00 | 1589.797 | 9637.357 | 5822.096
|  | 2022-04-14 09:00 | 1718.861 | 9241.226 | 6313.294
|  | 2022-04-14 10:00 | 1931.45 | 9308.641 | 6173.265
|  | 2022-04-14 11:00 | 2256.12 | 9505.608 | 5992.51
|  | 2022-04-14 12:00 | 2642.45 | 9534.321 | 5902.678
|  | 2022-04-14 13:00 | 3158.35 | 9294.5 | 5935.59
|  | 2022-04-14 14:00 | 3405.116 | 9134.022 | 6113.283
|  | 2022-04-14 15:00 | 3301.179 | 9575.393 | 6286.983
|  | 2022-04-14 16:00 | 3350.999 | 9713.803 | 6431.517
|  | 2022-04-14 17:00 | 3474.111 | 9673.727 | 6575.623
|  | 2022-04-14 18:00 | 3524.223 | 8971.398 | 6680.494
|  | 2022-04-14 19:00 | 3502.357 | 8577.597 | 6507.146
|  | 2022-04-14 20:00 | 3404.962 | 8194.478 | 5976.592
|  | 2022-04-14 21:00 | 3297.279 | 7640.003 | 5671.132
|  | 2022-04-14 22:00 | 3253.464 | 7091.895 | 5577.428
|  | 2022-04-14 23:00 | 3233.072 | 6210.886 | 5455.644
|  | 2022-04-15 | 3306.753 | 5683.192 | 5243.154
|  | 2022-04-15 01:00 | 3335.737 | 5650.519 | 5020.241
|  | 2022-04-15 02:00 | 3057.008 | 5921.003 | 4826.973
|  | 2022-04-15 03:00 | 2199.335 | 6210.328 | 4628.598
|  | 2022-04-15 04:00 | 1871.902 | 6615.802 | 4444.634
|  | 2022-04-15 05:00 | 1886.515 | 6914.203 | 4302.464
|  | 2022-04-15 06:00 | 1678.217 | 6931.284 | 4189.457
|  | 2022-04-15 07:00 | 1296.233 | 6921.028 | 3719.9
|  | 2022-04-15 08:00 | 1034.021 | 6745.676 | 4527.89
|  | 2022-04-15 09:00 | 920.836 | 6509.023 | 4447.023
|  | 2022-04-15 10:00 | 950.536 | 6302.606 | 4060.351
|  | 2022-04-15 11:00 | 1114.284 | 5978.513 | 3719.854
|  | 2022-04-15 12:00 | 1430.002 | 5259.023 | 3273.457
|  | 2022-04-15 13:00 | 2128.341 | 4640.613 | 2836.84
|  | 2022-04-15 14:00 | 3105.173 | 4219.842 | 2614.745
|  | 2022-04-15 15:00 | 3337.825 | 4246.474 | 2688.29
|  | 2022-04-15 16:00 | 3288.619 | 4528.573 | 2926.121
|  | 2022-04-15 17:00 | 3351.129 | 4849.953 | 3440.987
|  | 2022-04-15 18:00 | 3455.99 | 5220.924 | 4972.209
|  | 2022-04-15 19:00 | 3502.344 | 5138.037 | 6045.56
|  | 2022-04-15 20:00 | 3426.773 | 4921.425 | 5796.171
|  | 2022-04-15 21:00 | 3240.064 | 5226.304 | 5337.554
|  | 2022-04-15 22:00 | 3105.118 | 5686.757 | 5243.437
|  | 2022-04-15 23:00 | 3043.36 | 6436.41 | 5549.911
|  | 2022-04-16 | 3017.915 | 7490.849 | 5421.838
|  | 2022-04-16 01:00 | 3062.803 | 8284.137 | 5509.983
|  | 2022-04-16 02:00 | 2843.349 | 8588.045 | 5678.269
|  | 2022-04-16 03:00 | 2116.905 | 9160.812 | 5198.349
|  | 2022-04-16 04:00 | 2010.917 | 9952.63 | 4816.105
|  | 2022-04-16 05:00 | 2091.66 | 10562.329 | 4329.45
|  | 2022-04-16 06:00 | 1852.068 | 10976.726 | 3840.835
|  | 2022-04-16 07:00 | 1451.466 | 11071.111 | 2674.488
|  | 2022-04-16 08:00 | 1187.84 | 10880.673 | 1550.706
|  | 2022-04-16 09:00 | 1101.956 | 10486.566 | 1053.453
|  | 2022-04-16 10:00 | 1167.715 | 10031.251 | 806.84
|  | 2022-04-16 11:00 | 1414.346 | 9146.798 | 630.391
|  | 2022-04-16 12:00 | 1924.632 | 7747.695 | 328.745
|  | 2022-04-16 13:00 | 2978.327 | 6881.843 | 77.424
|  | 2022-04-16 14:00 | 4015.038 | 7135.191 | 10.118
|  | 2022-04-16 15:00 | 4170.19 | 7898.945 | 2.881
|  | 2022-04-16 16:00 | 4046.071 | 8480.888 | 195.627
|  | 2022-04-16 17:00 | 3962.985 | 8557.924 | 798.435
|  | 2022-04-16 18:00 | 3942.358 | 8631.015 | 2942.664
|  | 2022-04-16 19:00 | 3948.344 | 8755.733 | 3932.582
|  | 2022-04-16 20:00 | 3970.075 | 9019.295 | 2989.298
|  | 2022-04-16 21:00 | 4044.902 | 9387.159 | 1870.807
|  | 2022-04-16 22:00 | 4105.541 | 9380.643 | 1159.174
|  | 2022-04-16 23:00 | 4155.663 | 8971.461 | 727.232
|  | 2022-04-17 | 4218.941 | 8196.864 | 423.43
|  | 2022-04-17 01:00 | 4262.964 | 7301.414 | 214.583
|  | 2022-04-17 02:00 | 3906.67 | 6466.399 | 101.869
|  | 2022-04-17 03:00 | 2891.954 | 5840.871 | 52.75
|  | 2022-04-17 04:00 | 2502.648 | 5518.847 | 23.732
|  | 2022-04-17 05:00 | 2896.796 | 5660.041 | 10.148
|  | 2022-04-17 06:00 | 2843.148 | 5831.969 | 7.225
|  | 2022-04-17 07:00 | 2619.204 | 5812.042 | 12.937
|  | 2022-04-17 08:00 | 2503.88 | 5936.725 | 7.657
|  | 2022-04-17 09:00 | 2470.714 | 6145.943 | 5.639
|  | 2022-04-17 10:00 | 2460.72 | 6168.426 | 10.745
|  | 2022-04-17 11:00 | 2576.539 | 6061.206 | 27.553
|  | 2022-04-17 12:00 | 2866.369 | 6089.337 | 173.633
|  | 2022-04-17 13:00 | 3426.838 | 6442.83 | 485.443
|  | 2022-04-17 14:00 | 3698.027 | 7310.432 | 659.555
|  | 2022-04-17 15:00 | 3404.986 | 8851.265 | 665.137
|  | 2022-04-17 16:00 | 3145.498 | 10427.43 | 855.609
|  | 2022-04-17 17:00 | 2984.584 | 11488.838 | 1451.221
|  | 2022-04-17 18:00 | 2962.51 | 12368.955 | 2884.637
|  | 2022-04-17 19:00 | 3007.649 | 13029.052 | 3443.346
|  | 2022-04-17 20:00 | 3060.973 | 13233.252 | 2549.241
|  | 2022-04-17 21:00 | 3158.134 | 13021.815 | 1574.451
|  | 2022-04-17 22:00 | 3184.189 | 12573.793 | 1019.664
|  | 2022-04-17 23:00 | 3173.478 | 11913.672 | 710.82
|  | 2022-04-18 | 3105.236 | 11012.133 | 539.054
|  | 2022-04-18 01:00 | 2939.855 | 10129.284 | 433.829
|  | 2022-04-18 02:00 | 2411.734 | 9633.556 | 386.543
|  | 2022-04-18 03:00 | 1870.613 | 9575.499 | 382.35
|  | 2022-04-18 04:00 | 1718.876 | 9742.375 | 454.062
|  | 2022-04-18 05:00 | 1659.534 | 9938.653 | 492.834
|  | 2022-04-18 06:00 | 1558.92 | 9746.542 | 435.315
|  | 2022-04-18 07:00 | 1589.842 | 9160.883 | 343.034
|  | 2022-04-18 08:00 | 1869.801 | 8673.353 | 96.28
|  | 2022-04-18 09:00 | 2355.312 | 8654.185 | 22.547
|  | 2022-04-18 10:00 | 2936.032 | 8716.529 | 6.932
|  | 2022-04-18 11:00 | 3502.392 | 8285.384 | 2.965
|  | 2022-04-18 12:00 | 3925.341 | 7439.436 | 0.132
|  | 2022-04-18 13:00 | 4143.493 | 6266.749 | 1.637
|  | 2022-04-18 14:00 | 4025.802 | 5035.635 | 19.945
|  | 2022-04-18 15:00 | 3650.138 | 4147.264 | 166.688
|  | 2022-04-18 16:00 | 3324.827 | 3707.103 | 315.567
|  | 2022-04-18 17:00 | 3200.076 | 3862.356 | 441.029
|  | 2022-04-18 18:00 | 3275.901 | 4882.077 | 1102.152
|  | 2022-04-18 19:00 | 3426.722 | 6594.46 | 2037.946
|  | 2022-04-18 20:00 | 3570.493 | 8135.351 | 1781.87
|  | 2022-04-18 21:00 | 3621.907 | 9085.811 | 1314.448
|  | 2022-04-18 22:00 | 3552.313 | 9659.536 | 1116.526
|  | 2022-04-18 23:00 | 3428.533 | 9717.94 | 990.339
|  | 2022-04-19 | 3254.494 | 9013.682 | 985.229
|  | 2022-04-19 01:00 | 3036.267 | 7751.213 | 1040.706
|  | 2022-04-19 02:00 | 2528.182 | 6573.127 | 1084.71
|  | 2022-04-19 03:00 | 1796.939 | 6168.05 | 1080.423
|  | 2022-04-19 04:00 | 1599.375 | 6379.102 | 1023.69
|  | 2022-04-19 05:00 | 1439.307 | 6594.767 | 869.09
|  | 2022-04-19 06:00 | 1336.994 | 6376.168 | 703.917
|  | 2022-04-19 07:00 | 1333.458 | 6005.788 | 432.57
|  | 2022-04-19 08:00 | 1487.496 | 6060.513 | 263.294
|  | 2022-04-19 09:00 | 1825.17 | 6379.183 | 162.656
|  | 2022-04-19 10:00 | 2235.175 | 6502.047 | 176.374
|  | 2022-04-19 11:00 | 2594.461 | 6711.911 | 220.958
|  | 2022-04-19 12:00 | 2932.363 | 7355.152 | 328.536
|  | 2022-04-19 13:00 | 3254.315 | 8166.35 | 612.031
|  | 2022-04-19 14:00 | 3315.639 | 8750.556 | 1060.719
|  | 2022-04-19 15:00 | 2991.604 | 9235.174 | 1443.898
|  | 2022-04-19 16:00 | 2748.904 | 10021.338 | 1627.166
|  | 2022-04-19 17:00 | 2692.885 | 11060.577 | 1918.043
|  | 2022-04-19 18:00 | 2658.669 | 11992.728 | 2460.693
|  | 2022-04-19 19:00 | 2564.763 | 12247.156 | 3005.626
|  | 2022-04-19 20:00 | 2503.346 | 11546.693 | 3010.27
|  | 2022-04-19 21:00 | 2470.632 | 10860.734 | 2923.892
|  | 2022-04-19 22:00 | 2422.879 | 10176.952 | 2889.893
|  | 2022-04-19 23:00 | 2279.457 | 9157.202 | 2882.584
|  | 2022-04-20 | 2039.768 | 8297.649 | 2959.682
|  | 2022-04-20 01:00 | 1786.517 | 7679.06 | 3196.09
|  | 2022-04-20 02:00 | 1445.95 | 7439.614 | 3426.861
|  | 2022-04-20 03:00 | 1033.93 | 7396.019 | 3588.331
|  | 2022-04-20 04:00 | 1037.755 | 7330.567 | 3865.769
|  | 2022-04-20 05:00 | 1249.343 | 7109.64 | 4185.734
|  | 2022-04-20 06:00 | 1395.777 | 6718.996 | 4263.98
|  | 2022-04-20 07:00 | 1590.515 | 6447.543 | 5084.514
|  | 2022-04-20 08:00 | 1735.509 | 5750.024 | 5780.466
|  | 2022-04-20 09:00 | 1721.097 | 4960.701 | 5536.204
|  | 2022-04-20 10:00 | 1655.031 | 4366.353 | 5062.571
|  | 2022-04-20 11:00 | 1589.541 | 4266.384 | 4649.944
|  | 2022-04-20 12:00 | 1605.919 | 4823.675 | 4468.041
|  | 2022-04-20 13:00 | 1870.502 | 5790.692 | 4624.522
|  | 2022-04-20 14:00 | 2249.255 | 6702.358 | 5070.93
|  | 2022-04-20 15:00 | 2305.781 | 7281.804 | 5653.894
|  | 2022-04-20 16:00 | 2202.091 | 7500.61 | 6176.553
|  | 2022-04-20 17:00 | 2192.814 | 7396.681 | 6574.65
|  | 2022-04-20 18:00 | 2191.479 | 7135.372 | 6832.067
|  | 2022-04-20 19:00 | 2110.248 | 6930.599 | 6691.279
|  | 2022-04-20 20:00 | 1969.55 | 6853.729 | 6519.56
|  | 2022-04-20 21:00 | 1863.555 | 7091.93 | 6519.56
|  | 2022-04-20 22:00 | 1795.812 | 7744.444 | 6573.039
|  | 2022-04-20 23:00 | 1756.006 | 8585.546 | 6462.122
|  | 2022-04-21 | 1719.152 | 9007.243 | 6343.55
|  | 2022-04-21 01:00 | 1645.977 | 8716.523 | 6295.18
|  | 2022-04-21 02:00 | 1369.937 | 8026.966 | 6095.408
|  | 2022-04-21 03:00 | 1107.022 | 7135.187 | 6042.036
|  | 2022-04-21 04:00 | 1261.043 | 6509.061 | 5880.568
|  | 2022-04-21 05:00 | 1249.37 | 6065.084 | 5521.024
|  | 2022-04-21 06:00 | 1214.57 | 5671.538 | 5114.406
|  | 2022-04-21 07:00 | 1320.971 | 5548.475 | 4911.016
|  | 2022-04-21 08:00 | 1437.764 | 5577.307 | 6028.826
|  | 2022-04-21 09:00 | 1500.972 | 5768.711 | 5871.577
|  | 2022-04-21 10:00 | 1560.072 | 6316.989 | 5130.645
|  | 2022-04-21 11:00 | 1637.043 | 7199.143 | 4110.978
|  | 2022-04-21 12:00 | 1721.812 | 7992.458 | 3666.083
|  | 2022-04-21 13:00 | 1905.79 | 8583.814 | 3719.88
|  | 2022-04-21 14:00 | 2254.275 | 9103.925 | 3908.038
|  | 2022-04-21 15:00 | 2282.751 | 9957.326 | 4091.869
|  | 2022-04-21 16:00 | 2073.673 | 11221.899 | 4385.565
|  | 2022-04-21 17:00 | 1949.033 | 12406.333 | 4846.731
|  | 2022-04-21 18:00 | 1948.916 | 13263.539 | 5300.323
|  | 2022-04-21 19:00 | 1966.526 | 13653.105 | 5430.284
|  | 2022-04-21 20:00 | 1931.506 | 13707.939 | 5059.223
|  | 2022-04-21 21:00 | 1877.016 | 13757.112 | 4618.058
|  | 2022-04-21 22:00 | 1904.371 | 13533.551 | 4381.624
|  | 2022-04-21 23:00 | 2033.739 | 13136.369 | 4267.772
|  | 2022-04-22 | 2257.219 | 13170.437 | 4119.308
|  | 2022-04-22 01:00 | 2568.998 | 13232.834 | 3920.084
|  | 2022-04-22 02:00 | 2549.246 | 13277.749 | 3620.248
|  | 2022-04-22 03:00 | 2499.527 | 13396.906 | 3275.76
|  | 2022-04-22 04:00 | 2968.413 | 13437.84 | 3084.005
|  | 2022-04-22 05:00 | 3010.242 | 13337.435 | 2899.028
|  | 2022-04-22 06:00 | 2961.923 | 13081.577 | 2717.727
|  | 2022-04-22 07:00 | 2972.437 | 13162.321 | 2235.726
|  | 2022-04-22 08:00 | 2964.444 | 13328.046 | 2792.886
|  | 2022-04-22 09:00 | 2895.03 | 13254.03 | 2135.261
|  | 2022-04-22 10:00 | 2766.469 | 13430.571 | 1520.032
|  | 2022-04-22 11:00 | 2639.206 | 13679.452 | 1128.456
|  | 2022-04-22 12:00 | 2589.2 | 13275.318 | 1061.968
|  | 2022-04-22 13:00 | 2789.378 | 13272.907 | 1329.322
|  | 2022-04-22 14:00 | 3267.062 | 13916.881 | 1775.304
|  | 2022-04-22 15:00 | 3112.512 | 14346.438 | 2188.756
|  | 2022-04-22 16:00 | 2770.089 | 14736.481 | 2639.023
|  | 2022-04-22 17:00 | 2679.251 | 14881.944 | 2989.012
|  | 2022-04-22 18:00 | 2639.191 | 14994.598 | 3168.483
|  | 2022-04-22 19:00 | 2589.109 | 14993.472 | 2925.164
|  | 2022-04-22 20:00 | 2543.379 | 14891.815 | 2225.524
|  | 2022-04-22 21:00 | 2569.264 | 14736.005 | 1683.9
|  | 2022-04-22 22:00 | 2510.625 | 14574.27 | 1318.504
|  | 2022-04-22 23:00 | 2411.869 | 14502.262 | 1056.164
|  | 2022-04-23 | 2379.28 | 14457.958 | 857.556
|  | 2022-04-23 01:00 | 2411.733 | 14158.812 | 737.235
|  | 2022-04-23 02:00 | 2239.848 | 14148.003 | 692.11
|  | 2022-04-23 03:00 | 1996.695 | 13757.145 | 703.34
|  | 2022-04-23 04:00 | 2262.392 | 13292.373 | 836.955
|  | 2022-04-23 05:00 | 2549.387 | 13240.688 | 1016.887
|  | 2022-04-23 06:00 | 2610.609 | 13235.077 | 1211.037
|  | 2022-04-23 07:00 | 2612.453 | 13315.343 | 858.205
|  | 2022-04-23 08:00 | 2703.614 | 13516.939 | 1064.893
|  | 2022-04-23 09:00 | 2750.86 | 13904.06 | 988.654
|  | 2022-04-23 10:00 | 2742.101 | 13730.876 | 848.671
|  | 2022-04-23 11:00 | 2659.26 | 13757.774 | 782.671
|  | 2022-04-23 12:00 | 2571.889 | 13935.363 | 680.478
|  | 2022-04-23 13:00 | 2599.818 | 14168.302 | 638.761
|  | 2022-04-23 14:00 | 2704.913 | 14448.72 | 743.646
|  | 2022-04-23 15:00 | 2663.098 | 14700.314 | 881.268
|  | 2022-04-23 16:00 | 2480.297 | 14823.638 | 1045.188
|  | 2022-04-23 17:00 | 2365.954 | 15043.748 | 1472.204
|  | 2022-04-23 18:00 | 2521.72 | 15060.509 | 2483.911
|  | 2022-04-23 19:00 | 2801.909 | 15297.552 | 3872.288
|  | 2022-04-23 20:00 | 2924.656 | 15208.528 | 4166.836
|  | 2022-04-23 21:00 | 2918.875 | 14866.325 | 3598.975
|  | 2022-04-23 22:00 | 2837.711 | 14553.773 | 2706.443
|  | 2022-04-23 23:00 | 2669.863 | 14196.784 | 1909.165
|  | 2022-04-24 | 2460.359 | 13817.831 | 1451.832
|  | 2022-04-24 01:00 | 2178.293 | 13495.186 | 1141.671
|  | 2022-04-24 02:00 | 1597.084 | 13314.934 | 1134.092
|  | 2022-04-24 03:00 | 1182.952 | 13395.335 | 1466.407
|  | 2022-04-24 04:00 | 934.4 | 13424.113 | 1830.394
|  | 2022-04-24 05:00 | 705.065 | 13669.212 | 1931.46
|  | 2022-04-24 06:00 | 564.131 | 13951.426 | 1750.916
|  | 2022-04-24 07:00 | 490.946 | 13977.339 | 1277.173
|  | 2022-04-24 08:00 | 490.348 | 14003.593 | 1530.898
|  | 2022-04-24 09:00 | 545.312 | 14016.364 | 1242.924
|  | 2022-04-24 10:00 | 618.7 | 13909.363 | 796.503
|  | 2022-04-24 11:00 | 664.956 | 13740.916 | 483.534
|  | 2022-04-24 12:00 | 694.568 | 13564.247 | 402.319
|  | 2022-04-24 13:00 | 783.417 | 13339.865 | 664.675
|  | 2022-04-24 14:00 | 1171.497 | 13092.261 | 1413.914
|  | 2022-04-24 15:00 | 1441.092 | 12899.872 | 2306.121
|  | 2022-04-24 16:00 | 1361.47 | 12646.331 | 3009.978
|  | 2022-04-24 17:00 | 1187.506 | 12633.31 | 3275.627
|  | 2022-04-24 18:00 | 999.576 | 12646.978 | 3137.311
|  | 2022-04-24 19:00 | 806.3 | 12982.134 | 2718.762
|  | 2022-04-24 20:00 | 613.421 | 12975.629 | 2220.782
|  | 2022-04-24 21:00 | 475.683 | 13014.116 | 1900.061
|  | 2022-04-24 22:00 | 378.146 | 13316.206 | 1645.567
|  | 2022-04-24 23:00 | 304.457 | 13357.459 | 1414.715
|  | 2022-04-25 | 263.863 | 13418.487 | 1282.769
|  | 2022-04-25 01:00 | 250.999 | 13564.651 | 1213.643
|  | 2022-04-25 02:00 | 233.643 | 13670.553 | 1200.979
|  | 2022-04-25 03:00 | 243.075 | 13316.701 | 1151.334
|  | 2022-04-25 04:00 | 312.65 | 12915.75 | 1040.439
|  | 2022-04-25 05:00 | 389.349 | 12334.086 | 859.8
|  | 2022-04-25 06:00 | 492.533 | 12154.968 | 623.746
|  | 2022-04-25 07:00 | 554.452 | 11994.021 | 296.72
|  | 2022-04-25 08:00 | 569.943 | 11671.504 | 148.713
|  | 2022-04-25 09:00 | 539.206 | 11198.668 | 55.775
|  | 2022-04-25 10:00 | 544.879 | 10620.863 | 174.49
|  | 2022-04-25 11:00 | 593.184 | 10186.734 | 468.034
|  | 2022-04-25 12:00 | 652.682 | 10413.036 | 1045.429
|  | 2022-04-25 13:00 | 805.133 | 10757.802 | 1852.453
|  | 2022-04-25 14:00 | 1143.611 | 10895.006 | 2514.693
|  | 2022-04-25 15:00 | 1283.911 | 11024.574 | 3056.032
|  | 2022-04-25 16:00 | 1191.838 | 11060.033 | 3437.097
|  | 2022-04-25 17:00 | 1087.344 | 11048 | 3405.156
|  | 2022-04-25 18:00 | 974.283 | 11186.053 | 3296.361
|  | 2022-04-25 19:00 | 888.418 | 11168.464 | 2879.808
|  | 2022-04-25 20:00 | 830.986 | 11119.47 | 2052.224
|  | 2022-04-25 21:00 | 728.647 | 10875.436 | 1377.348
|  | 2022-04-25 22:00 | 593.519 | 10486.907 | 1034.849
|  | 2022-04-25 23:00 | 495.736 | 9999.609 | 1014.502
|  | 2022-04-26 | 431.723 | 9606.211 | 1375.12
|  | 2022-04-26 01:00 | 395.691 | 9401.169 | 1740.226
|  | 2022-04-26 02:00 | 339.923 | 9412.68 | 2174.574
|  | 2022-04-26 03:00 | 284.821 | 9373.787 | 2499.907
|  | 2022-04-26 04:00 | 316.583 | 9162.087 | 2676.008
|  | 2022-04-26 05:00 | 344.152 | 8759.178 | 2916.136
|  | 2022-04-26 06:00 | 377.36 | 7906.063 | 3010.188
|  | 2022-04-26 07:00 | 389.738 | 6738.877 | 3205.519
|  | 2022-04-26 08:00 | 374.944 | 5603.845 | 4143.433
|  | 2022-04-26 09:00 | 428.795 | 4823.887 | 3796
|  | 2022-04-26 10:00 | 543.504 | 4488.184 | 3427.705
|  | 2022-04-26 11:00 | 677.435 | 4455.244 | 3297.21
|  | 2022-04-26 12:00 | 856.688 | 4472.251 | 3426.659
|  | 2022-04-26 13:00 | 1182.419 | 4461.752 | 3698.158
|  | 2022-04-26 14:00 | 1719.254 | 4266.327 | 3991.794
|  | 2022-04-26 15:00 | 1853.228 | 3943.969 | 4248.041
|  | 2022-04-26 16:00 | 1597.078 | 3741.1 | 4527.897
|  | 2022-04-26 17:00 | 1357.483 | 3816.126 | 4808.829
|  | 2022-04-26 18:00 | 1202.241 | 4021.025 | 5175.486
|  | 2022-04-26 19:00 | 1136.652 | 4100.695 | 5088.434
|  | 2022-04-26 20:00 | 1136.869 | 4122.324 | 4601.396
|  | 2022-04-26 21:00 | 1164.03 | 3701.915 | 4549.403
|  | 2022-04-26 22:00 | 1158.187 | 2822.911 | 4720.772
|  | 2022-04-26 23:00 | 1108.316 | 2000.136 | 4891.837
|  | 2022-04-27 | 1028.461 | 1518.119 | 5039.316
|  | 2022-04-27 01:00 | 959.825 | 1349.571 | 5039.329
|  | 2022-04-27 02:00 | 781.339 | 1404.126 | 4955.862
|  | 2022-04-27 03:00 | 656.48 | 1658.918 | 4813.777
|  | 2022-04-27 04:00 | 651.871 | 1832.374 | 4668.256
|  | 2022-04-27 05:00 | 699.522 | 1635.37 | 4559.945
|  | 2022-04-27 06:00 | 882.325 | 1214.373 | 4527.107
|  | 2022-04-27 07:00 | 1101.962 | 812.548 | 3796.028
|  | 2022-04-27 08:00 | 1285.86 | 679.997 | 5622.066
|  | 2022-04-27 09:00 | 1326.032 | 780.753 | 5812.804
|  | 2022-04-27 10:00 | 1249.46 | 919.553 | 5058.976
|  | 2022-04-27 11:00 | 1178.659 | 1095.076 | 4336.9
|  | 2022-04-27 12:00 | 1095.078 | 1247.025 | 3983.312
|  | 2022-04-27 13:00 | 1037.059 | 1437.268 | 4046.032
|  | 2022-04-27 14:00 | 1108.384 | 1643.142 | 4464.496
|  | 2022-04-27 15:00 | 1192.287 | 1864.432 | 5089.169
|  | 2022-04-27 16:00 | 1155.165 | 2073.197 | 5745.702
|  | 2022-04-27 17:00 | 1112.392 | 2235.142 | 6320.46
|  | 2022-04-27 18:00 | 1122.883 | 2402.379 | 6712.497
|  | 2022-04-27 19:00 | 1138.763 | 2619.475 | 6799.608
|  | 2022-04-27 20:00 | 1114.06 | 2857.327 | 6610.385
|  | 2022-04-27 21:00 | 1105.01 | 3245.706 | 6612.086
|  | 2022-04-27 22:00 | 1102.154 | 3811.302 | 6356.957
|  | 2022-04-27 23:00 | 1041.528 | 4386.492 | 6026.171
|  | 2022-04-28 | 955.57 | 5017.096 | 5862.914
|  | 2022-04-28 01:00 | 875.721 | 5744.279 | 5818.291
|  | 2022-04-28 02:00 | 671.731 | 6466.442 | 5822.683
|  | 2022-04-28 03:00 | 659.16 | 6896.564 | 5676.355
|  | 2022-04-28 04:00 | 757.326 | 6803.447 | 5445.491
|  | 2022-04-28 05:00 | 939.644 | 6274.419 | 5262.195
|  | 2022-04-28 06:00 | 1172.317 | 5972.314 | 5411.965
|  | 2022-04-28 07:00 | 1374.606 | 5913.239 | 5412.247
|  | 2022-04-28 08:00 | 1535.002 | 5815.002 | 6175.923
|  | 2022-04-28 09:00 | 1718.822 | 5524.237 | 5570.112
|  | 2022-04-28 10:00 | 1891.934 | 5186.171 | 4360.332
|  | 2022-04-28 11:00 | 2110.246 | 4960.517 | 3337.14
|  | 2022-04-28 12:00 | 2262.143 | 4904.084 | 2710.879
|  | 2022-04-28 13:00 | 2340.241 | 5059.216 | 2479.643
|  | 2022-04-28 14:00 | 2297.415 | 5366.067 | 2700.5
|  | 2022-04-28 15:00 | 2066.323 | 5598.743 | 3329.145
|  | 2022-04-28 16:00 | 1684.303 | 5561.303 | 4084.899
|  | 2022-04-28 17:00 | 1384.177 | 5430.656 | 4867.321
|  | 2022-04-28 18:00 | 1212.758 | 5473.193 | 5721.347
|  | 2022-04-28 19:00 | 1134.486 | 5686.503 | 6115.876
|  | 2022-04-28 20:00 | 1092.464 | 5684.249 | 5505.411
|  | 2022-04-28 21:00 | 1118.209 | 5295.999 | 5102.35
|  | 2022-04-28 22:00 | 1213.07 | 5034.799 | 5281.339
|  | 2022-04-28 23:00 | 1330.271 | 4855.76 | 5618.651
|  | 2022-04-29 | 1499.674 | 4688.903 | 5439.113
|  | 2022-04-29 01:00 | 1662.081 | 4578.584 | 5206.499
|  | 2022-04-29 02:00 | 1597.713 | 4349.475 | 5111.799
|  | 2022-04-29 03:00 | 1299.318 | 4032.026 | 5137.761
|  | 2022-04-29 04:00 | 1261.834 | 3742.375 | 5183.217
|  | 2022-04-29 05:00 | 1271.142 | 3450.637 | 5124.315
|  | 2022-04-29 06:00 | 1395.249 | 3144.304 | 5108.807
|  | 2022-04-29 07:00 | 1452.157 | 2930.311 | 4645.702
|  | 2022-04-29 08:00 | 1429.755 | 2903.033 | 5187.793
|  | 2022-04-29 09:00 | 1435.622 | 3355.746 | 4929.75
|  | 2022-04-29 10:00 | 1498.969 | 4296.126 | 4432.775
|  | 2022-04-29 11:00 | 1677.873 | 5180.59 | 4103.05
|  | 2022-04-29 12:00 | 1823.474 | 5936.499 | 3948.417
|  | 2022-04-29 13:00 | 2032.271 | 6699.938 | 4100.186
|  | 2022-04-29 14:00 | 2372.87 | 7315.941 | 4716.481
|  | 2022-04-29 15:00 | 2324.8 | 7814.323 | 5487.326
|  | 2022-04-29 16:00 | 1967.497 | 8480.811 | 6093.469
|  | 2022-04-29 17:00 | 1719.161 | 9109.649 | 6464.182
|  | 2022-04-29 18:00 | 1524.499 | 9375.96 | 6635.228
|  | 2022-04-29 19:00 | 1325.123 | 9160.783 | 6327.79
|  | 2022-04-29 20:00 | 1286.609 | 8672.338 | 5809.111
|  | 2022-04-29 21:00 | 1590.487 | 7852.936 | 5530.374
|  | 2022-04-29 22:00 | 1931.107 | 6954.319 | 5470.017
|  | 2022-04-29 23:00 | 1895.744 | 6075.57 | 5540.945
|  | 2022-04-30 | 1655.689 | 5178.274 | 5517.721
|  | 2022-04-30 01:00 | 1437.867 | 4349.142 | 5462.276
|  | 2022-04-30 02:00 | 1249.108 | 3621.874 | 5411.959
|  | 2022-04-30 03:00 | 856.263 | 2997.494 | 5300.313
|  | 2022-04-30 04:00 | 1030.315 | 2558.227 | 5281.311
|  | 2022-04-30 05:00 | 1680.787 | 2388.997 | 5281.417
|  | 2022-04-30 06:00 | 2009.037 | 2371.922 | 5217.746
|  | 2022-04-30 07:00 | 2239.547 | 2264.763 | 5088.423
|  | 2022-04-30 08:00 | 2381.729 | 2147.068 | 6371
|  | 2022-04-30 09:00 | 2411.787 | 1929.593 | 6448.993
|  | 2022-04-30 10:00 | 2392.316 | 1842.847 | 6158.533
|  | 2022-04-30 11:00 | 2414.891 | 1899.909 | 5565.87
|  | 2022-04-30 12:00 | 2590.372 | 2142.757 | 4808.096
|  | 2022-04-30 13:00 | 2748.914 | 2420.841 | 4246.945
|  | 2022-04-30 14:00 | 3140.021 | 2748.444 | 4089.396
|  | 2022-04-30 15:00 | 3426.735 | 2992.861 | 4164.851
|  | 2022-04-30 16:00 | 3405.094 | 3147.982 | 4133.271
|  | 2022-04-30 17:00 | 3260.58 | 3066.636 | 4527.876
|  | 2022-04-30 18:00 | 3243.471 | 2748.471 | 5861.282
|  | 2022-04-30 19:00 | 3306.706 | 2209.967 | 6281.696
|  | 2022-04-30 20:00 | 3329.532 | 1652.083 | 6047.032
|  | 2022-04-30 21:00 | 3329.511 | 1131.398 | 5864.213
|  | 2022-04-30 22:00 | 3323.591 | 700.557 | 5944.855
|  | 2022-04-30 23:00 | 3176.665 | 486.277 | 6437.041
|  | 2022-05-01 | 2822.476 | 499.431 | 6616.885
|  | 2022-05-01 01:00 | 2411.805 | 679.959 | 6541.379
|  | 2022-05-01 02:00 | 1779.577 | 874.451 | 6261.729
|  | 2022-05-01 03:00 | 1242.978 | 867.123 | 6052.035
|  | 2022-05-01 04:00 | 1695.336 | 701.191 | 5812.826
|  | 2022-05-01 05:00 | 1466.674 | 495.196 | 5587.941
|  | 2022-05-01 06:00 | 798.543 | 270.56 | 5425.691
|  | 2022-05-01 07:00 | 245.17 | 119.497 | 4868.087
|  | 2022-05-01 08:00 | 39.61 | 36.738 | 4243.393
|  | 2022-05-01 09:00 | 21.239 | 15.06 | 3946.461
|  | 2022-05-01 10:00 | 84.881 | 18.747 | 3872.271
|  | 2022-05-01 11:00 | 302.829 | 20.835 | 4275.643
|  | 2022-05-01 12:00 | 827.123 | 11.171 | 3862.872
|  | 2022-05-01 13:00 | 1672.972 | 21.455 | 2934.803
|  | 2022-05-01 14:00 | 2392.12 | 58.873 | 2423.018
|  | 2022-05-01 15:00 | 2459.874 | 205.631 | 2413.183
|  | 2022-05-01 16:00 | 2392.238 | 368.927 | 2973.485
|  | 2022-05-01 17:00 | 2343.999 | 507.276 | 4121.34
|  | 2022-05-01 18:00 | 2286.26 | 648.767 | 5704.341
|  | 2022-05-01 19:00 | 2265.582 | 786.612 | 6535.778
|  | 2022-05-01 20:00 | 2197.168 | 817.516 | 6604.919
|  | 2022-05-01 21:00 | 2134.12 | 747.892 | 6584.072
|  | 2022-05-01 22:00 | 2110.272 | 581.221 | 6604.557
|  | 2022-05-01 23:00 | 2103.419 | 371.276 | 6575.149
|  | 2022-05-02 | 2092.329 | 183.015 | 6506.762
|  | 2022-05-02 01:00 | 2193.092 | 57.365 | 6412.271
|  | 2022-05-02 02:00 | 2196.93 | 18.42 | 6298.644
|  | 2022-05-02 03:00 | 1512.235 | 14.492 | 6023.747
|  | 2022-05-02 04:00 | 1033.458 | 35.142 | 5714.288
|  | 2022-05-02 05:00 | 1467.399 | 125.276 | 5475.866
|  | 2022-05-02 06:00 | 1480.476 | 258.262 | 5340.615
|  | 2022-05-02 07:00 | 1107.386 | 396.298 | 4725.21
|  | 2022-05-02 08:00 | 702.394 | 527.531 | 3739.057
|  | 2022-05-02 09:00 | 354.716 | 669.671 | 3882.33
|  | 2022-05-02 10:00 | 144.401 | 859.65 | 4720.437
|  | 2022-05-02 11:00 | 68.978 | 1076.843 | 4644.312
|  | 2022-05-02 12:00 | 81.764 | 1230.42 | 3570.724
|  | 2022-05-02 13:00 | 344.958 | 1398.636 | 2662.768
|  | 2022-05-02 14:00 | 920.466 | 1722.575 | 2433.761
|  | 2022-05-02 15:00 | 1640.016 | 2296.784 | 2734.045
|  | 2022-05-02 16:00 | 2441.679 | 3069.315 | 3761.729
|  | 2022-05-02 17:00 | 3203.056 | 3775.401 | 5430.378
|  | 2022-05-02 18:00 | 3991.831 | 4305.461 | 6489.712
|  | 2022-05-02 19:00 | 4701.682 | 4526.015 | 6764.001
|  | 2022-05-02 20:00 | 5142.855 | 4827.164 | 6776.338
|  | 2022-05-02 21:00 | 5243.426 | 5175.125 | 6868.266
|  | 2022-05-02 22:00 | 5124.191 | 5539.738 | 6758.658
|  | 2022-05-02 23:00 | 4905.238 | 6206.171 | 6658.147
|  | 2022-05-03 | 4580.409 | 7200.427 | 6610.565
|  | 2022-05-03 01:00 | 4170.524 | 8487.531 | 6398.792
|  | 2022-05-03 02:00 | 3329.704 | 9408.155 | 6144.802
|  | 2022-05-03 03:00 | 2278.417 | 9877.564 | 5956.939
|  | 2022-05-03 04:00 | 1909.804 | 9583.061 | 5797.92
|  | 2022-05-03 05:00 | 2373.185 | 8791.649 | 5609.485
|  | 2022-05-03 06:00 | 2822.686 | 7983.503 | 5351.052
|  | 2022-05-03 07:00 | 2714.079 | 7243.836 | 5347.348
|  | 2022-05-03 08:00 | 2286.689 | 6668.278 | 5992.341
|  | 2022-05-03 09:00 | 1894.542 | 6196.746 | 6143.291
|  | 2022-05-03 10:00 | 1646.054 | 5603.883 | 6116.513
|  | 2022-05-03 11:00 | 1501.932 | 5048.988 | 6100.952
|  | 2022-05-03 12:00 | 1392.799 | 4870.865 | 5933.34
|  | 2022-05-03 13:00 | 1468.719 | 5044.457 | 5636.519
|  | 2022-05-03 14:00 | 1838.733 | 5319.035 | 5373.046
|  | 2022-05-03 15:00 | 1888.569 | 5790.319 | 5292.714
|  | 2022-05-03 16:00 | 1718.776 | 6347.292 | 5461.452
|  | 2022-05-03 17:00 | 1580.21 | 6614.832 | 6100.199
|  | 2022-05-03 18:00 | 1550.806 | 6479.501 | 6778.848
|  | 2022-05-03 19:00 | 1608.539 | 6032.137 | 6966.085
|  | 2022-05-03 20:00 | 1841.648 | 5460.824 | 6488.49
|  | 2022-05-03 21:00 | 2499.817 | 4564.955 | 6261.5
|  | 2022-05-03 22:00 | 3796.044 | 3560.569 | 6181.35
|  | 2022-05-03 23:00 | 4922.497 | 2811.943 | 5949.162
|  | 2022-05-04 | 5262.341 | 2283.089 | 5789.308
|  | 2022-05-04 01:00 | 5137.509 | 1917.833 | 5653.727
|  | 2022-05-04 02:00 | 4634.264 | 1657.717 | 5547.174
|  | 2022-05-04 03:00 | 3544.364 | 1400.066 | 5494.374
|  | 2022-05-04 04:00 | 3244.208 | 1162.342 | 5440.947
|  | 2022-05-04 05:00 | 3991.773 | 779.333 | 5364.886
|  | 2022-05-04 06:00 | 4485.715 | 519.463 | 5243.44
|  | 2022-05-04 07:00 | 4448.824 | 393.749 | 5173.645
|  | 2022-05-04 08:00 | 4315.522 | 376.081 | 6568.597
|  | 2022-05-04 09:00 | 4067.675 | 388.035 | 6468.194
|  | 2022-05-04 10:00 | 3620.95 | 406.904 | 5908.674
|  | 2022-05-04 11:00 | 2857.137 | 408.675 | 5300.382
|  | 2022-05-04 12:00 | 1988.903 | 361.921 | 4580.416
|  | 2022-05-04 13:00 | 1073.49 | 320.573 | 3817.717
|  | 2022-05-04 14:00 | 1076.397 | 287.776 | 3254.402
|  | 2022-05-04 15:00 | 1365.345 | 206.709 | 3137.164
|  | 2022-05-04 16:00 | 1832.747 | 111.96 | 3593.291
|  | 2022-05-04 17:00 | 2373.283 | 52.391 | 4694.687
|  | 2022-05-04 18:00 | 2890.894 | 31.13 | 6205.723
|  | 2022-05-04 19:00 | 3240.985 | 53.574 | 6952.711
|  | 2022-05-04 20:00 | 3329.543 | 111.024 | 6745.824
|  | 2022-05-04 21:00 | 3062.941 | 250.11 | 6449.585
|  | 2022-05-04 22:00 | 2710.266 | 519.504 | 6210.975
|  | 2022-05-04 23:00 | 2512.958 | 879.57 | 6669.302
|  | 2022-05-05 | 2420.953 | 1258.229 | 5976.572
|  | 2022-05-05 01:00 | 2373.062 | 1598.298 | 5473.657
|  | 2022-05-05 02:00 | 2109.947 | 1774.859 | 5184.755
|  | 2022-05-05 03:00 | 1164.679 | 1804.542 | 4853.082
|  | 2022-05-05 04:00 | 680.671 | 1742.918 | 4580.385
|  | 2022-05-05 05:00 | 1192.035 | 1690.118 | 4424.677
|  | 2022-05-05 06:00 | 1872.525 | 1710.019 | 4315.528
|  | 2022-05-05 07:00 | 2295.402 | 1754.171 | 3744.393
|  | 2022-05-05 08:00 | 2253.155 | 1742.892 | 5491.543
|  | 2022-05-05 09:00 | 1889.38 | 1570.964 | 5466.922
|  | 2022-05-05 10:00 | 1457.409 | 1287.585 | 4618.476
|  | 2022-05-05 11:00 | 1020.656 | 1039.963 | 3916.864
|  | 2022-05-05 12:00 | 585.049 | 902.944 | 3220.922
|  | 2022-05-05 13:00 | 65.099 | 886.383 | 2397.68
|  | 2022-05-05 14:00 | 26.408 | 961.434 | 1853.14
|  | 2022-05-05 15:00 | 115.105 | 1075.219 | 1617.433
|  | 2022-05-05 16:00 | 218.416 | 1203.357 | 1659.111
|  | 2022-05-05 17:00 | 319.815 | 1340.205 | 2073.487
|  | 2022-05-05 18:00 | 455.99 | 1399.631 | 3541.482
|  | 2022-05-05 19:00 | 673.948 | 1258.651 | 5786.327
|  | 2022-05-05 20:00 | 1026.089 | 1078.818 | 6311.689
|  | 2022-05-05 21:00 | 1440.623 | 790.929 | 6271.514
|  | 2022-05-05 22:00 | 1788.866 | 578.639 | 6246.257
|  | 2022-05-05 23:00 | 1966.468 | 530.618 | 6232.254
|  | 2022-05-06 | 1948.116 | 615.704 | 6245.529
|  | 2022-05-06 01:00 | 1793.233 | 775.865 | 6249.388
|  | 2022-05-06 02:00 | 1456.722 | 1031.685 | 6167.181
|  | 2022-05-06 03:00 | 940.886 | 1414.746 | 5889.288
|  | 2022-05-06 04:00 | 854.22 | 1868.831 | 5361.403
|  | 2022-05-06 05:00 | 873.29 | 2478.002 | 5065.825
|  | 2022-05-06 06:00 | 664.648 | 3246.283 | 4950.976
|  | 2022-05-06 07:00 | 509.994 | 4183.809 | 4315.514
|  | 2022-05-06 08:00 | 578.104 | 5318.791 | 4666.527
|  | 2022-05-06 09:00 | 772.408 | 6070.911 | 4506.821
|  | 2022-05-06 10:00 | 1054.385 | 6475.76 | 3815.633
|  | 2022-05-06 11:00 | 1466.376 | 6854.358 | 2210.739
|  | 2022-05-06 12:00 | 2020.484 | 6910.109 | 1238.607
|  | 2022-05-06 13:00 | 2842.515 | 7075.634 | 832.813
|  | 2022-05-06 14:00 | 3385.229 | 6957.307 | 797.307
|  | 2022-05-06 15:00 | 3404.98 | 6884.281 | 931.471
|  | 2022-05-06 16:00 | 3399.067 | 6840.736 | 1261.13
|  | 2022-05-06 17:00 | 3372.81 | 6471.513 | 2056.605
|  | 2022-05-06 18:00 | 3411.046 | 5875.542 | 4260.368
|  | 2022-05-06 19:00 | 3413.106 | 5224.312 | 6013.735
|  | 2022-05-06 20:00 | 3372.002 | 4676.265 | 5874.062
|  | 2022-05-06 21:00 | 3297.429 | 4276.117 | 5281.27
|  | 2022-05-06 22:00 | 3460.395 | 3933.071 | 4873.429
|  | 2022-05-06 23:00 | 3396.09 | 3707.103 | 4649.349
|  | 2022-05-07 | 3308.886 | 3655.389 | 4601.388
|  | 2022-05-07 01:00 | 3086.9 | 3695.233 | 4601.32
|  | 2022-05-07 02:00 | 2895.323 | 3739.238 | 4630.878
|  | 2022-05-07 03:00 | 3158.482 | 3645.729 | 4534.156
|  | 2022-05-07 04:00 | 3083.86 | 3566.07 | 4058.189
|  | 2022-05-07 05:00 | 3062.961 | 3599.485 | 3891.705
|  | 2022-05-07 06:00 | 3213.035 | 3797.961 | 3817.72
|  | 2022-05-07 07:00 | 3443.114 | 4390.218 | 2905.713
|  | 2022-05-07 08:00 | 3567.656 | 5420.302 | 2061.48
|  | 2022-05-07 09:00 | 3503.924 | 6863.639 | 2673.436
|  | 2022-05-07 10:00 | 3297.53 | 8077.745 | 2373.037
|  | 2022-05-07 11:00 | 3002.668 | 9110.827 | 1610.932
|  | 2022-05-07 12:00 | 2639.353 | 9603.277 | 661.581
|  | 2022-05-07 13:00 | 2420.835 | 10020.157 | 385.441
|  | 2022-05-07 14:00 | 2344.289 | 10425.893 | 472.253
|  | 2022-05-07 15:00 | 2302.221 | 10309.886 | 738.052
|  | 2022-05-07 16:00 | 2376.574 | 9790.742 | 1288.871
|  | 2022-05-07 17:00 | 2569.234 | 9637.698 | 2730.187
|  | 2022-05-07 18:00 | 2843.487 | 9999.207 | 5019.56
|  | 2022-05-07 19:00 | 3099.373 | 10615.816 | 5860.897
|  | 2022-05-07 20:00 | 3342.435 | 10952.299 | 5262.427
|  | 2022-05-07 21:00 | 3405.172 | 11272.628 | 4607.252
|  | 2022-05-07 22:00 | 3374.584 | 11073.603 | 4259.428
|  | 2022-05-07 23:00 | 3297.429 | 10302.668 | 3929.998
|  | 2022-05-08 | 3183.097 | 9677.521 | 3616.307
|  | 2022-05-08 01:00 | 2936.156 | 9103.4 | 3404.988
|  | 2022-05-08 02:00 | 2610.274 | 8437.852 | 3254.302
|  | 2022-05-08 03:00 | 2433.956 | 7782.956 | 3137.088
|  | 2022-05-08 04:00 | 2228.755 | 7499.678 | 3020.014
|  | 2022-05-08 05:00 | 2047.588 | 7629.182 | 2902.999
|  | 2022-05-08 06:00 | 1753.37 | 7818.203 | 2730.577
|  | 2022-05-08 07:00 | 1509.517 | 7705.666 | 1799.887
|  | 2022-05-08 08:00 | 1432.16 | 7200.196 | 1342.239
|  | 2022-05-08 09:00 | 1439.608 | 6395.784 | 1282.066
|  | 2022-05-08 10:00 | 1478.806 | 5465.067 | 1187.898
|  | 2022-05-08 11:00 | 1605.538 | 4665.031 | 745.146
|  | 2022-05-08 12:00 | 1851.231 | 4083.678 | 243.246
|  | 2022-05-08 13:00 | 2196.572 | 3775.065 | 24.004
|  | 2022-05-08 14:00 | 2838.828 | 3552.895 | 0
|  | 2022-05-08 15:00 | 3107.076 | 3348.085 | 0.032
|  | 2022-05-08 16:00 | 3165.326 | 3074.308 | 106.039
|  | 2022-05-08 17:00 | 3318.585 | 2707.19 | 1067.839
|  | 2022-05-08 18:00 | 3474.289 | 2241.007 | 3158.522
|  | 2022-05-08 19:00 | 3567.481 | 1767.596 | 4341.104
|  | 2022-05-08 20:00 | 3676.211 | 1314.731 | 3709.913
|  | 2022-05-08 21:00 | 3555.678 | 957.148 | 2709.875
|  | 2022-05-08 22:00 | 3433.584 | 683.33 | 1823.33
|  | 2022-05-08 23:00 | 3461.565 | 484.438 | 1240.508
|  | 2022-05-09 | 3567.559 | 371.172 | 764.436
|  | 2022-05-09 01:00 | 3630.002 | 390.292 | 256.099
|  | 2022-05-09 02:00 | 3129.69 | 637.014 | 15.156
|  | 2022-05-09 03:00 | 2511.509 | 1169.941 | 0.06
|  | 2022-05-09 04:00 | 2343.818 | 1858.569 | 5.667
|  | 2022-05-09 05:00 | 2026.861 | 2283.542 | 97.281
|  | 2022-05-09 06:00 | 1355.108 | 2220.159 | 185.983
|  | 2022-05-09 07:00 | 752.014 | 1787.589 | 382.391
|  | 2022-05-09 08:00 | 476.921 | 1399.106 | 480.144
|  | 2022-05-09 09:00 | 266.442 | 1306.35 | 95.366
|  | 2022-05-09 10:00 | 266.144 | 1592.497 | 3.326
|  | 2022-05-09 11:00 | 390.813 | 1867.07 | 0
|  | 2022-05-09 12:00 | 628.501 | 1855.523 | 1.096
|  | 2022-05-09 13:00 | 1181.09 | 1703.308 | 0.004
|  | 2022-05-09 14:00 | 2411.88 | 1575.439 | 0
|  | 2022-05-09 15:00 | 3233.013 | 1672.918 | 6.439
|  | 2022-05-09 16:00 | 3491.244 | 2160.246 | 73.441
|  | 2022-05-09 17:00 | 3586.652 | 2438.285 | 478.94
|  | 2022-05-09 18:00 | 3630.914 | 2611.157 | 1363.833
|  | 2022-05-09 19:00 | 3622.048 | 2997.817 | 1127.625
|  | 2022-05-09 20:00 | 3380.864 | 3666.861 | 189.166
|  | 2022-05-09 21:00 | 2934.264 | 5641.193 | 7.95
|  | 2022-05-09 22:00 | 2569.297 | 8919.123 | 0.245
|  | 2022-05-09 23:00 | 2417.491 | 11603.734 | 0.129
|  | 2022-05-10 | 2460.32 | 12808.387 | 0.56
|  | 2022-05-10 01:00 | 2589.181 | 13338.531 | 3.849
|  | 2022-05-10 02:00 | 2411.483 | 13795.264 | 16.235
|  | 2022-05-10 03:00 | 2029.31 | 14015.949 | 105.033
|  | 2022-05-10 04:00 | 2373.146 | 14100.766 | 536.873
|  | 2022-05-10 05:00 | 2843.462 | 14216.259 | 996.849
|  | 2022-05-10 06:00 | 2855.796 | 14651.633 | 785.548
|  | 2022-05-10 07:00 | 2630.511 | 14882.562 | 386.414
|  | 2022-05-10 08:00 | 2507.951 | 15243.765 | 198.823
|  | 2022-05-10 09:00 | 2543.69 | 15406.322 | 193.859
|  | 2022-05-10 10:00 | 2659.199 | 15353.579 | 631.086
|  | 2022-05-10 11:00 | 2859.488 | 15161.303 | 2411.767
|  | 2022-05-10 12:00 | 3010.121 | 15231.026 | 5019.525
|  | 2022-05-10 13:00 | 2713.891 | 15250.64 | 5602.301
|  | 2022-05-10 14:00 | 2619.057 | 14663.562 | 5934.222
|  | 2022-05-10 15:00 | 2659.245 | 14220.797 | 6446.555
|  | 2022-05-10 16:00 | 2822.629 | 13727.173 | 6872.551
|  | 2022-05-10 17:00 | 3254.279 | 12808.455 | 6999.199
|  | 2022-05-10 18:00 | 3817.859 | 11636.345 | 5864.61
|  | 2022-05-10 19:00 | 4039.53 | 11404.727 | 3870.043
|  | 2022-05-10 20:00 | 3948.299 | 11285.616 | 4089.344
|  | 2022-05-10 21:00 | 3628.847 | 11060.397 | 4024.362
|  | 2022-05-10 22:00 | 3621.101 | 10824.03 | 2010.607
|  | 2022-05-10 23:00 | 3714.722 | 10730.211 | 243.155
|  | 2022-05-11 | 3687.325 | 10860.485 | 478.872
|  | 2022-05-11 01:00 | 3596.462 | 11222.579 | 2128.559
|  | 2022-05-11 02:00 | 3082.281 | 11761.619 | 3267.612
|  | 2022-05-11 03:00 | 1925.087 | 12278.454 | 3049.979
|  | 2022-05-11 04:00 | 2768.347 | 12714.375 | 1757.837
|  | 2022-05-11 05:00 | 3731.561 | 12255.539 | 695.448
|  | 2022-05-11 06:00 | 3796.021 | 11845.045 | 285.869
|  | 2022-05-11 07:00 | 3489.975 | 10996.169 | 289.871
|  | 2022-05-11 08:00 | 3043.137 | 10394.555 | 540.613
|  | 2022-05-11 09:00 | 2411.784 | 10013.566 | 1033.963
|  | 2022-05-11 10:00 | 1661.808 | 10126.904 | 1413.938
|  | 2022-05-11 11:00 | 967.362 | 11210.54 | 1515.973
|  | 2022-05-11 12:00 | 482.844 | 12280.032 | 1147.001
|  | 2022-05-11 13:00 | 96.773 | 13160.244 | 1290.138
|  | 2022-05-11 14:00 | 121.747 | 13075.25 | 1483.722
|  | 2022-05-11 15:00 | 342.422 | 12230.881 | 1532.567
|  | 2022-05-11 16:00 | 575.435 | 11546.663 | 1719.002
|  | 2022-05-11 17:00 | 735.63 | 11462.238 | 1949.056
|  | 2022-05-11 18:00 | 888.665 | 10771.585 | 2193.213
|  | 2022-05-11 19:00 | 1046.138 | 9861.374 | 2439.774
|  | 2022-05-11 20:00 | 1102.009 | 10074.668 | 2429.679
|  | 2022-05-11 21:00 | 943.29 | 10431.855 | 2220.963
|  | 2022-05-11 22:00 | 585.294 | 11736.137 | 2034.09
|  | 2022-05-11 23:00 | 238.639 | 12713.913 | 2007.659
|  | 2022-05-12 | 68.445 | 12838.003 | 2091.725
|  | 2022-05-12 01:00 | 67.792 | 13084.984 | 2234.544
|  | 2022-05-12 02:00 | 186.498 | 13181.658 | 2240.024
|  | 2022-05-12 03:00 | 155.545 | 12363.375 | 2194.807
|  | 2022-05-12 04:00 | 122.711 | 10743.483 | 2055.361
|  | 2022-05-12 05:00 | 193.973 | 9999.599 | 1802.203
|  | 2022-05-12 06:00 | 357.653 | 9952.745 | 1616.268
|  | 2022-05-12 07:00 | 610.355 | 9937.598 | 1532.529
|  | 2022-05-12 08:00 | 1023.91 | 10118.183 | 1905.343
|  | 2022-05-12 09:00 | 1428.599 | 10486.585 | 2111.212
|  | 2022-05-12 10:00 | 1734.632 | 10552.003 | 2224.275
|  | 2022-05-12 11:00 | 1948.569 | 10361.8 | 2263.624
|  | 2022-05-12 12:00 | 2050.581 | 10391.426 | 2131.566
|  | 2022-05-12 13:00 | 2034.914 | 10486.77 | 1500.119
|  | 2022-05-12 14:00 | 1853.483 | 10281.789 | 1114.125
|  | 2022-05-12 15:00 | 1518.773 | 9859.34 | 1102.177
|  | 2022-05-12 16:00 | 1283.328 | 8726.165 | 1397.594
|  | 2022-05-12 17:00 | 1189.802 | 7445.707 | 2373.168
|  | 2022-05-12 18:00 | 1162.545 | 6576.859 | 4662.238
|  | 2022-05-12 19:00 | 1229.978 | 6365.247 | 6496.666
|  | 2022-05-12 20:00 | 1352.925 | 6855.364 | 6807.83
|  | 2022-05-12 21:00 | 1320.49 | 8135.479 | 6236.208
|  | 2022-05-12 22:00 | 1118.265 | 9933.685 | 5544.182
|  | 2022-05-12 23:00 | 846.185 | 11393.487 | 4979.038
|  | 2022-05-13 | 590.274 | 12181.159 | 4844.086
|  | 2022-05-13 01:00 | 433.98 | 12606.575 | 4484.559
|  | 2022-05-13 02:00 | 292.225 | 13169.235 | 3676.325
|  | 2022-05-13 03:00 | 158.866 | 13797.432 | 2922.712
|  | 2022-05-13 04:00 | 88.42 | 14111.092 | 2912.088
|  | 2022-05-13 05:00 | 83.122 | 14236.701 | 3208.694
|  | 2022-05-13 06:00 | 188.449 | 14259.987 | 3279.202
|  | 2022-05-13 07:00 | 332.661 | 14449.739 | 2709.825
|  | 2022-05-13 08:00 | 447.487 | 14571.671 | 2961.534
|  | 2022-05-13 09:00 | 551.541 | 14675.145 | 2710.146
|  | 2022-05-13 10:00 | 570.106 | 14700.547 | 2828.979
|  | 2022-05-13 11:00 | 561.385 | 14514.664 | 2755.854
|  | 2022-05-13 12:00 | 602.708 | 14218.313 | 2659.327
|  | 2022-05-13 13:00 | 957.467 | 14062.322 | 2710.186
|  | 2022-05-13 14:00 | 1970.526 | 13868.975 | 3192.451
|  | 2022-05-13 15:00 | 2450.215 | 13688.005 | 3796.029
|  | 2022-05-13 16:00 | 2493.057 | 13890.86 | 4253.014
|  | 2022-05-13 17:00 | 2580.401 | 13861.939 | 4379.588
|  | 2022-05-13 18:00 | 2779.721 | 13593.546 | 3872.304
|  | 2022-05-13 19:00 | 2987.545 | 14149.545 | 3701.296
|  | 2022-05-13 20:00 | 3137.03 | 14325.975 | 3774.29
|  | 2022-05-13 21:00 | 3272.734 | 13884.05 | 3839.513
|  | 2022-05-13 22:00 | 3427.645 | 13495.397 | 4121.609
|  | 2022-05-13 23:00 | 3503.033 | 13037.81 | 3872.185
|  | 2022-05-14 | 3442.14 | 12714.245 | 3086.694
|  | 2022-05-14 01:00 | 3233.185 | 12607.152 | 2413.57
|  | 2022-05-14 02:00 | 2970.15 | 12493.354 | 2025.673
|  | 2022-05-14 03:00 | 2409.529 | 12025.016 | 1895.975
|  | 2022-05-14 04:00 | 2968.093 | 10876.425 | 1856.887
|  | 2022-05-14 05:00 | 3241.087 | 9677.285 | 1820.142
|  | 2022-05-14 06:00 | 2902.041 | 8759.26 | 1872.145
|  | 2022-05-14 07:00 | 2193.163 | 8135.339 | 1586.427
|  | 2022-05-14 08:00 | 1535.298 | 7476.861 | 1777.436
|  | 2022-05-14 09:00 | 1373.716 | 6804.975 | 2920.813
|  | 2022-05-14 10:00 | 1434.106 | 6247.393 | 3676.29
|  | 2022-05-14 11:00 | 1519.573 | 5785.544 | 4001.95
|  | 2022-05-14 12:00 | 1558.554 | 5215.198 | 3970.018
|  | 2022-05-14 13:00 | 1569.282 | 4569.737 | 3622.011
|  | 2022-05-14 14:00 | 1895.231 | 3978.696 | 3197.589
|  | 2022-05-14 15:00 | 2044.555 | 3339.773 | 3254.382
|  | 2022-05-14 16:00 | 2034.988 | 2722.385 | 3723.45
|  | 2022-05-14 17:00 | 2077.766 | 2191.118 | 4485.708
|  | 2022-05-14 18:00 | 2305.787 | 1781.585 | 5343.687
|  | 2022-05-14 19:00 | 2659.39 | 1467.328 | 5697.128
|  | 2022-05-14 20:00 | 2954.963 | 1162.014 | 5526.567
|  | 2022-05-14 21:00 | 2944.898 | 869.945 | 4912.885
|  | 2022-05-14 22:00 | 2666.305 | 603.61 | 4218.901
|  | 2022-05-14 23:00 | 2302.447 | 478.781 | 3719.894
|  | 2022-05-15 | 2142.098 | 478.232 | 3460.7
|  | 2022-05-15 01:00 | 2245.446 | 486.136 | 3297.193
|  | 2022-05-15 02:00 | 2144.35 | 524.927 | 3158.151
|  | 2022-05-15 03:00 | 1484.484 | 594.612 | 3233.15
|  | 2022-05-15 04:00 | 1480.259 | 870.812 | 3482.419
|  | 2022-05-15 05:00 | 1943.31 | 1252.518 | 3839.517
|  | 2022-05-15 06:00 | 1235.861 | 1904.111 | 4061.364
|  | 2022-05-15 07:00 | 476.759 | 2797.564 | 3676.406
|  | 2022-05-15 08:00 | 121.701 | 3715.931 | 4580.424
|  | 2022-05-15 09:00 | 41.233 | 4328.012 | 4646.69
|  | 2022-05-15 10:00 | 85.612 | 4223.668 | 4496.857
|  | 2022-05-15 11:00 | 211.46 | 4075.937 | 3901.916
|  | 2022-05-15 12:00 | 435.53 | 5288.703 | 3603.577
|  | 2022-05-15 13:00 | 871.273 | 7235.775 | 3591.761
|  | 2022-05-15 14:00 | 1256.226 | 8754.248 | 3999.415
|  | 2022-05-15 15:00 | 1266.521 | 10257.051 | 4459.143
|  | 2022-05-15 16:00 | 1172.306 | 11111.143 | 4876.076
|  | 2022-05-15 17:00 | 1182.019 | 11307.64 | 5300.34
|  | 2022-05-15 18:00 | 1303.191 | 11635.353 | 5596.579
|  | 2022-05-15 19:00 | 1453.636 | 12199.98 | 5476.02
|  | 2022-05-15 20:00 | 1546.852 | 12622.865 | 4782.337
|  | 2022-05-15 21:00 | 1491.515 | 12915.006 | 4286.225
|  | 2022-05-15 22:00 | 1337.323 | 13063.649 | 3920.584
|  | 2022-05-15 23:00 | 1171.112 | 13125.965 | 3650.85
|  | 2022-05-16 | 1026.046 | 13209.735 | 3546.704
|  | 2022-05-16 01:00 | 907.711 | 13372.577 | 3539.125
|  | 2022-05-16 02:00 | 699.683 | 13591.235 | 3567.497
|  | 2022-05-16 03:00 | 521.706 | 13797.041 | 3598.653
|  | 2022-05-16 04:00 | 833.105 | 13980.312 | 3567.59
|  | 2022-05-16 05:00 | 801.804 | 14077.692 | 3593.763
|  | 2022-05-16 06:00 | 616.4 | 14094.118 | 3508.394
|  | 2022-05-16 07:00 | 553.505 | 14121.059 | 2701.771
|  | 2022-05-16 08:00 | 557.205 | 14286.44 | 2188.442
|  | 2022-05-16 09:00 | 632.534 | 14419.109 | 3010.297
|  | 2022-05-16 10:00 | 774.635 | 14477.117 | 3202.492
|  | 2022-05-16 11:00 | 950.097 | 14449.614 | 3105.133
|  | 2022-05-16 12:00 | 1187.51 | 14097.613 | 2880.75
|  | 2022-05-16 13:00 | 1719.251 | 13064.451 | 3014.393
|  | 2022-05-16 14:00 | 2632.588 | 10505.367 | 3525.029
|  | 2022-05-16 15:00 | 2895.383 | 7733.767 | 4307.322
|  | 2022-05-16 16:00 | 2627.479 | 6071.984 | 5039.324
|  | 2022-05-16 17:00 | 2356.212 | 5936.656 | 5636.487
|  | 2022-05-16 18:00 | 2198.159 | 7200.484 | 5976.967
|  | 2022-05-16 19:00 | 2181.973 | 8286.879 | 5789.528
|  | 2022-05-16 20:00 | 2213.769 | 9121.543 | 5176.07
|  | 2022-05-16 21:00 | 2155.908 | 9942.172 | 4641.878
|  | 2022-05-16 22:00 | 1949.025 | 10811.958 | 4506.819
|  | 2022-05-16 23:00 | 1787.413 | 11393.758 | 4536.034
|  | 2022-05-17 | 1643.246 | 11354.399 | 4537.991
|  | 2022-05-17 01:00 | 1487.596 | 11060.361 | 4523.899
|  | 2022-05-17 02:00 | 1116.157 | 10006.234 | 4453.252
|  | 2022-05-17 03:00 | 792.79 | 8853.646 | 4466.41
|  | 2022-05-17 04:00 | 871.367 | 8092.129 | 4527.881
|  | 2022-05-17 05:00 | 739.315 | 7983.671 | 4596.472
|  | 2022-05-17 06:00 | 418.628 | 7926.504 | 4527.931
|  | 2022-05-17 07:00 | 201.143 | 8136.437 | 3991.751
|  | 2022-05-17 08:00 | 162.329 | 8233.613 | 4808.155
|  | 2022-05-17 09:00 | 249 | 7555.388 | 4912.379
|  | 2022-05-17 10:00 | 458.677 | 6020.633 | 5120.211
|  | 2022-05-17 11:00 | 828.574 | 4348.7 | 5174.232
|  | 2022-05-17 12:00 | 1411.477 | 2842.942 | 5119.037
|  | 2022-05-17 13:00 | 2526.225 | 1516.878 | 5108.755
|  | 2022-05-17 14:00 | 3754.273 | 497.356 | 5258.591
|  | 2022-05-17 15:00 | 3830.926 | 54.477 | 5384.949
|  | 2022-05-17 16:00 | 3558.162 | 108.388 | 5588.174
|  | 2022-05-17 17:00 | 3426.858 | 949.008 | 5929.786
|  | 2022-05-17 18:00 | 3378.791 | 3203.257 | 6195.808
|  | 2022-05-17 19:00 | 3372.772 | 7001.917 | 6136.679
|  | 2022-05-17 20:00 | 3453.148 | 10516.613 | 5590.653
|  | 2022-05-17 21:00 | 3565.015 | 12363.647 | 5216.123
|  | 2022-05-17 22:00 | 3716.844 | 13092.672 | 5176.11
|  | 2022-05-17 23:00 | 3826.738 | 13396.553 | 5152.471
|  | 2022-05-18 | 3641.186 | 13309.248 | 4900.519
|  | 2022-05-18 01:00 | 3430.839 | 13013.563 | 4506.838
|  | 2022-05-18 02:00 | 2679.202 | 12513.779 | 4194.939
|  | 2022-05-18 03:00 | 1714.731 | 12424.046 | 3877.039
|  | 2022-05-18 04:00 | 1550.83 | 12611.963 | 3809.593
|  | 2022-05-18 05:00 | 1483.598 | 12495.037 | 3991.792
|  | 2022-05-18 06:00 | 995.643 | 11965.441 | 4080.412
|  | 2022-05-18 07:00 | 626.938 | 11103.378 | 3828.396
|  | 2022-05-18 08:00 | 397.036 | 9999.357 | 4602.072
|  | 2022-05-18 09:00 | 299.457 | 9067.621 | 5114.845
|  | 2022-05-18 10:00 | 377.347 | 8896.35 | 5412.25
|  | 2022-05-18 11:00 | 593.342 | 8673.822 | 5705.426
|  | 2022-05-18 12:00 | 1187.531 | 7276.707 | 5637.763
|  | 2022-05-18 13:00 | 2411.543 | 5327.602 | 5411.963
|  | 2022-05-18 14:00 | 3622.004 | 3719.479 | 5281.427
|  | 2022-05-18 15:00 | 3567.731 | 2823.531 | 5430.624
|  | 2022-05-18 16:00 | 3329.707 | 2410.896 | 5430.59
|  | 2022-05-18 17:00 | 3332.668 | 2115.11 | 5553.73
|  | 2022-05-18 18:00 | 3403.497 | 1809.626 | 6001.563
|  | 2022-05-18 19:00 | 3524.061 | 1645.882 | 6133.355
|  | 2022-05-18 20:00 | 3646.368 | 1684.567 | 5636.254
|  | 2022-05-18 21:00 | 3593.912 | 1594.011 | 5430.565
|  | 2022-05-18 22:00 | 3331.594 | 1318.297 | 5301.631
|  | 2022-05-18 23:00 | 3020.622 | 1395.716 | 5192.103
|  | 2022-05-19 | 2696.099 | 1548.441 | 5021.327
|  | 2022-05-19 01:00 | 2392.16 | 1275.579 | 4835.059
|  | 2022-05-19 02:00 | 1770.039 | 1118.036 | 4663.616
|  | 2022-05-19 03:00 | 1090.271 | 1754.496 | 4450.616
|  | 2022-05-19 04:00 | 938.662 | 3070.688 | 4407.567
|  | 2022-05-19 05:00 | 848.006 | 3846.974 | 4601.375
|  | 2022-05-19 06:00 | 497.607 | 4921.378 | 4609.209
|  | 2022-05-19 07:00 | 233.89 | 4441.748 | 4218.937
|  | 2022-05-19 08:00 | 221.109 | 4830.386 | 5208.394
|  | 2022-05-19 09:00 | 375.647 | 5978.471 | 5533.721
|  | 2022-05-19 10:00 | 554.098 | 6428.363 | 5648.972
|  | 2022-05-19 11:00 | 738.073 | 6168.473 | 5621.268
|  | 2022-05-19 12:00 | 1261.4 | 6046.496 | 5512.023
|  | 2022-05-19 13:00 | 2076.68 | 5121.762 | 5480.52
|  | 2022-05-19 14:00 | 3133.111 | 3986.962 | 5398.193
|  | 2022-05-19 15:00 | 3223.611 | 4960.621 | 5222.998
|  | 2022-05-19 16:00 | 2999.122 | 8621.955 | 5262.51
|  | 2022-05-19 17:00 | 2921.144 | 10078.941 | 5602.903
|  | 2022-05-19 18:00 | 2949.737 | 10252.583 | 6108.573
|  | 2022-05-19 19:00 | 3084.262 | 10874.342 | 6147.865
|  | 2022-05-19 20:00 | 3256.992 | 11068.327 | 5530.21
|  | 2022-05-19 21:00 | 3455.736 | 10764.971 | 5027.138
|  | 2022-05-19 22:00 | 3636.738 | 10419.722 | 4809.989
|  | 2022-05-19 23:00 | 3817.834 | 9738.494 | 4829.991
|  | 2022-05-20 | 3991.864 | 8560.654 | 4791.859
|  | 2022-05-20 01:00 | 4111.025 | 7940.034 | 4820.203
|  | 2022-05-20 02:00 | 3632.975 | 6020.137 | 4976.032
|  | 2022-05-20 03:00 | 3254.305 | 3200.32 | 5197.014
|  | 2022-05-20 04:00 | 3187.376 | 1519.204 | 5437.339
|  | 2022-05-20 05:00 | 3424.87 | 716.484 | 5227.309
|  | 2022-05-20 06:00 | 3502.569 | 541.901 | 5194.217
|  | 2022-05-20 07:00 | 3180.236 | 384.159 | 4729.088
|  | 2022-05-20 08:00 | 2764.672 | 224.567 | 5434.664
|  | 2022-05-20 09:00 | 2460.714 | 374.791 | 5262.324
|  | 2022-05-20 10:00 | 2340.171 | 1006.736 | 5096.668
|  | 2022-05-20 11:00 | 2344.065 | 2531.767 | 4966.989
|  | 2022-05-20 12:00 | 2539.409 | 3612.679 | 4869.662
|  | 2022-05-20 13:00 | 3329.466 | 2052.08 | 4913.799
|  | 2022-05-20 14:00 | 4253.113 | 263.759 | 5277.562
|  | 2022-05-20 15:00 | 4328.743 | 1577.343 | 5667.937
|  | 2022-05-20 16:00 | 4240.454 | 2762.767 | 5976.693
|  | 2022-05-20 17:00 | 4276.064 | 1475.401 | 6367.504
|  | 2022-05-20 18:00 | 4440.5 | 937.392 | 6536.813
|  | 2022-05-20 19:00 | 4687.225 | 2388.592 | 6329.797
|  | 2022-05-20 20:00 | 4945.405 | 7252.671 | 5557.984
|  | 2022-05-20 21:00 | 5175.792 | 12060.67 | 4978.085
|  | 2022-05-20 22:00 | 5328.133 | 13342.708 | 4892.272
|  | 2022-05-20 23:00 | 5411.997 | 13511.846 | 4929.341
|  | 2022-05-21 | 5365.029 | 14271.95 | 4972.339
|  | 2022-05-21 01:00 | 5256.942 | 14624.955 | 4971.73
|  | 2022-05-21 02:00 | 4787.671 | 14429.878 | 4906.959
|  | 2022-05-21 03:00 | 4601.356 | 13777.799 | 4873.817
|  | 2022-05-21 04:00 | 4929.788 | 13975.071 | 4965.492
|  | 2022-05-21 05:00 | 5243.474 | 14190.879 | 5098.021
|  | 2022-05-21 06:00 | 5477.409 | 14131.5 | 5117.459
|  | 2022-05-21 07:00 | 5538.787 | 14046.476 | 5335.762
|  | 2022-05-21 08:00 | 5447.052 | 13922.989 | 6417.168
|  | 2022-05-21 09:00 | 5117.935 | 13918.982 | 6507.242
|  | 2022-05-21 10:00 | 4699.87 | 13933.383 | 6393.92
|  | 2022-05-21 11:00 | 4333.648 | 14017.927 | 6077.556
|  | 2022-05-21 12:00 | 4118.865 | 14035.996 | 5430.252
|  | 2022-05-21 13:00 | 4369.343 | 13797.004 | 4546.732
|  | 2022-05-21 14:00 | 4858.597 | 13469.611 | 3862.388
|  | 2022-05-21 15:00 | 4901.232 | 13063.358 | 3551.414
|  | 2022-05-21 16:00 | 4894.957 | 12286.063 | 3719.818
|  | 2022-05-21 17:00 | 4929.638 | 10960.944 | 4393.145
|  | 2022-05-21 18:00 | 4999.773 | 9808.471 | 5781.637
|  | 2022-05-21 19:00 | 5307.814 | 8673.792 | 6583.55
|  | 2022-05-21 20:00 | 5432.542 | 7548.5 | 6257.779
|  | 2022-05-21 21:00 | 5411.871 | 6659.033 | 5924.892
|  | 2022-05-21 22:00 | 5368.115 | 5862.809 | 5848.27
|  | 2022-05-21 23:00 | 5494.05 | 4461.091 | 5771.038
|  | 2022-05-22 | 5353.709 | 3243.71 | 5696.699
|  | 2022-05-22 01:00 | 5658.419 | 2543.61 | 5659.767
|  | 2022-05-22 02:00 | 5357.784 | 2221.46 | 5680.062
|  | 2022-05-22 03:00 | 5300.069 | 1840.721 | 5773.524
|  | 2022-05-22 04:00 | 5612.079 | 1831.295 | 5837.662
|  | 2022-05-22 05:00 | 5731.245 | 1967.865 | 5844.836
|  | 2022-05-22 06:00 | 5730.845 | 1946.895 | 5730.862
|  | 2022-05-22 07:00 | 5632.414 | 1984.923 | 5712.909
|  | 2022-05-22 08:00 | 5375.406 | 2108.869 | 5957.493
|  | 2022-05-22 09:00 | 5019.671 | 2204.281 | 5811.369
|  | 2022-05-22 10:00 | 4650.588 | 2095.815 | 5262.418
|  | 2022-05-22 11:00 | 4441.395 | 1688.248 | 4788.302
|  | 2022-05-22 12:00 | 4412.915 | 1245.12 | 4182.293
|  | 2022-05-22 13:00 | 4828.241 | 1462.019 | 3297.287
|  | 2022-05-22 14:00 | 5389.388 | 2632.961 | 2486.524
|  | 2022-05-22 15:00 | 5455.512 | 4386.343 | 2347.811
|  | 2022-05-22 16:00 | 5281.485 | 6414.515 | 2822.908
|  | 2022-05-22 17:00 | 5090.658 | 8286.845 | 4400.346
|  | 2022-05-22 18:00 | 4961.812 | 9760.635 | 6135.109
|  | 2022-05-22 19:00 | 4881.333 | 10988.215 | 6562.626
|  | 2022-05-22 20:00 | 5281.166 | 12123.697 | 6100.211
|  | 2022-05-22 21:00 | 5088.528 | 12921.951 | 5338.845
|  | 2022-05-22 22:00 | 4903.233 | 13233.043 | 4606.585
|  | 2022-05-22 23:00 | 4945.396 | 13208.947 | 4104.295
|  | 2022-05-23 | 5019.49 | 13102.227 | 3872.21
|  | 2022-05-23 01:00 | 5126.535 | 12986.802 | 3833.092
|  | 2022-05-23 02:00 | 5270.396 | 12931.729 | 3976.921
|  | 2022-05-23 03:00 | 5730.999 | 12741.981 | 4275.403
|  | 2022-05-23 04:00 | 6090.375 | 12525.051 | 4539.154
|  | 2022-05-23 05:00 | 6232.203 | 11920.151 | 4661.027
|  | 2022-05-23 06:00 | 6214.971 | 11516.159 | 4614.471
|  | 2022-05-23 07:00 | 6101.798 | 11661.289 | 4791.59
|  | 2022-05-23 08:00 | 5883.165 | 11620.019 | 5517.559
|  | 2022-05-23 09:00 | 5755.283 | 11923.709 | 5378.868
|  | 2022-05-23 10:00 | 5751.815 | 12478.474 | 4929.815
|  | 2022-05-23 11:00 | 5871.922 | 12995.823 | 4274.203
|  | 2022-05-23 12:00 | 6062.174 | 13158.393 | 3451.974
|  | 2022-05-23 13:00 | 6281.353 | 12371.378 | 2519.914
|  | 2022-05-23 14:00 | 6147.997 | 10039.03 | 1887.641
|  | 2022-05-23 15:00 | 5696.799 | 6596.802 | 2267.642
|  | 2022-05-23 16:00 | 5537.668 | 4741.148 | 3546.011
|  | 2022-05-23 17:00 | 5476.238 | 5016.617 | 4956.857
|  | 2022-05-23 18:00 | 5911.155 | 5747.57 | 5696.742
|  | 2022-05-23 19:00 | 6283.739 | 5178.226 | 5636.209
|  | 2022-05-23 20:00 | 6450.04 | 3124.998 | 5056.259
|  | 2022-05-23 21:00 | 6582.885 | 4650.05 | 4674.459
|  | 2022-05-23 22:00 | 6506.953 | 11833.166 | 4855.806
|  | 2022-05-23 23:00 | 6232.43 | 14823.737 | 5111.231
|  | 2022-05-24 | 5965.026 | 14979.15 | 4939.679
|  | 2022-05-24 01:00 | 5848.222 | 14486.954 | 4740.459
|  | 2022-05-24 02:00 | 5550.519 | 13592.064 | 4510.518
|  | 2022-05-24 03:00 | 5756.263 | 12299.596 | 4261.437
|  | 2022-05-24 04:00 | 5731.227 | 11130.451 | 4077.117
|  | 2022-05-24 05:00 | 5571.83 | 10224.967 | 4094.997
|  | 2022-05-24 06:00 | 5460.708 | 9894.832 | 4379.588
|  | 2022-05-24 07:00 | 5253.194 | 10650.712 | 4688.739
|  | 2022-05-24 08:00 | 4971.899 | 11611.428 | 5576.404
|  | 2022-05-24 09:00 | 4721.395 | 12334.302 | 5731.203
|  | 2022-05-24 10:00 | 4537.26 | 12973.258 | 5671.079
|  | 2022-05-24 11:00 | 4336.904 | 13516.568 | 5530.145
|  | 2022-05-24 12:00 | 4244.254 | 13600.424 | 5300.159
|  | 2022-05-24 13:00 | 4294.433 | 13634.249 | 4960.851
|  | 2022-05-24 14:00 | 4280.352 | 13960.575 | 4601.337
|  | 2022-05-24 15:00 | 4117.289 | 14184.537 | 4358.259
|  | 2022-05-24 16:00 | 4105.498 | 14254.267 | 4397.048
|  | 2022-05-24 17:00 | 4020.269 | 14221.078 | 4905.715
|  | 2022-05-24 18:00 | 3839.558 | 13970.01 | 5773.226
|  | 2022-05-24 19:00 | 3819.685 | 13370.431 | 6212.996
|  | 2022-05-24 20:00 | 3903.203 | 12373.384 | 5771.084
|  | 2022-05-24 21:00 | 3948.304 | 11123.645 | 4831.682
|  | 2022-05-24 22:00 | 3785.966 | 9534.322 | 4134.826
|  | 2022-05-24 23:00 | 3663.304 | 8178.864 | 3451.595
|  | 2022-05-25 | 3512.594 | 8352.976 | 3114.963
|  | 2022-05-25 01:00 | 3388.116 | 9321.571 | 3146.671
|  | 2022-05-25 02:00 | 3100.618 | 10121.112 | 3447.616
|  | 2022-05-25 03:00 | 3377.225 | 10180.909 | 3749.043
|  | 2022-05-25 04:00 | 3262.328 | 10352.324 | 3885.343
|  | 2022-05-25 05:00 | 3188.137 | 10429.431 | 3970.136
|  | 2022-05-25 06:00 | 3180.911 | 10177.322 | 3994.421
|  | 2022-05-25 07:00 | 3165.962 | 10038.958 | 4078.997
|  | 2022-05-25 08:00 | 3137.11 | 10233.918 | 4879.356
|  | 2022-05-25 09:00 | 3067.536 | 10862.07 | 4938.261
|  | 2022-05-25 10:00 | 2895.171 | 11696.233 | 4710.409
|  | 2022-05-25 11:00 | 2646.631 | 12863.743 | 4089.381
|  | 2022-05-25 12:00 | 2460.553 | 13816.603 | 3405.104
|  | 2022-05-25 13:00 | 2450.799 | 14435.232 | 2843.338
|  | 2022-05-25 14:00 | 2709.973 | 14516.289 | 2619.782
|  | 2022-05-25 15:00 | 2843.22 | 14736.284 | 3136.952
|  | 2022-05-25 16:00 | 2832.241 | 14929.671 | 4255.817
|  | 2022-05-25 17:00 | 2899.007 | 15271.916 | 5598.51
|  | 2022-05-25 18:00 | 2906.746 | 15511.365 | 6701.75
|  | 2022-05-25 19:00 | 2941.765 | 15644.335 | 7038.321
|  | 2022-05-25 20:00 | 3049.162 | 15566.028 | 6698.197
|  | 2022-05-25 21:00 | 3259.34 | 15443.819 | 6342.252
|  | 2022-05-25 22:00 | 3442.782 | 15252.646 | 6150.725
|  | 2022-05-25 23:00 | 3552.117 | 14928.665 | 6062.201
|  | 2022-05-26 | 3600.128 | 14380.668 | 5905.199
|  | 2022-05-26 01:00 | 3621.944 | 13662.97 | 5539.405
|  | 2022-05-26 02:00 | 3174.483 | 13151.584 | 4929.77
|  | 2022-05-26 03:00 | 3329.736 | 13382.079 | 4493.505
|  | 2022-05-26 04:00 | 3624.492 | 13406.491 | 4274.101
|  | 2022-05-26 05:00 | 3749.802 | 13817.502 | 4240.413
|  | 2022-05-26 06:00 | 3734.593 | 14195.933 | 4240.406
|  | 2022-05-26 07:00 | 3593.678 | 14453.62 | 4187.057
|  | 2022-05-26 08:00 | 3254.289 | 14165.006 | 5125.207
|  | 2022-05-26 09:00 | 2875.749 | 13613.65 | 5039.279
|  | 2022-05-26 10:00 | 2619.014 | 12649.697 | 4773.961
|  | 2022-05-26 11:00 | 2611.883 | 12200.102 | 4143.453
|  | 2022-05-26 12:00 | 3010.274 | 12917.964 | 3233.158
|  | 2022-05-26 13:00 | 3865.095 | 13494.699 | 2247.378
|  | 2022-05-26 14:00 | 4768.308 | 13477.52 | 1853.331
|  | 2022-05-26 15:00 | 4808.14 | 13095.631 | 2639.393
|  | 2022-05-26 16:00 | 4530.759 | 12802.664 | 4379.591
|  | 2022-05-26 17:00 | 4444.471 | 13932.729 | 6094.81
|  | 2022-05-26 18:00 | 4510.774 | 15472.117 | 6859.664
|  | 2022-05-26 19:00 | 4576.496 | 15622.201 | 6845.312
|  | 2022-05-26 20:00 | 4446.149 | 15583.277 | 6492.974
|  | 2022-05-26 21:00 | 4406.495 | 15588.132 | 5938.929
|  | 2022-05-26 22:00 | 4456.871 | 15305.844 | 5653.656
|  | 2022-05-26 23:00 | 4506.85 | 14851.365 | 5111.392
|  | 2022-05-27 | 4485.701 | 14792.184 | 4351.198
|  | 2022-05-27 01:00 | 4358.266 | 14835.693 | 3518.772
|  | 2022-05-27 02:00 | 3899.9 | 14990.133 | 3158.388
|  | 2022-05-27 03:00 | 4400.098 | 14879.86 | 3029.732
|  | 2022-05-27 04:00 | 4673.305 | 14978.488 | 2915.974
|  | 2022-05-27 05:00 | 4787.746 | 15247.961 | 2802.455
|  | 2022-05-27 06:00 | 4813.608 | 15461.856 | 2615.889
|  | 2022-05-27 07:00 | 4854.267 | 15601.211 | 2118.877
|  | 2022-05-27 08:00 | 4895.745 | 15704.1 | 2660.954
|  | 2022-05-27 09:00 | 4864.674 | 15768.911 | 2997.706
|  | 2022-05-27 10:00 | 4838.656 | 15788.41 | 3405.013
|  | 2022-05-27 11:00 | 4838.66 | 15784.094 | 3437.105
|  | 2022-05-27 12:00 | 4859.083 | 15758.001 | 3118.059
|  | 2022-05-27 13:00 | 5078.504 | 15735.835 | 2980.645
|  | 2022-05-27 14:00 | 5341.002 | 15733.309 | 3275.81
|  | 2022-05-27 15:00 | 5445.868 | 15715.02 | 4046.056
|  | 2022-05-27 16:00 | 5713.916 | 15677.642 | 4892.646
|  | 2022-05-27 17:00 | 6053.844 | 15642.734 | 5579.36
|  | 2022-05-27 18:00 | 6204.034 | 15616.917 | 6021.036
|  | 2022-05-27 19:00 | 6027.754 | 15633.337 | 5954.214
|  | 2022-05-27 20:00 | 5829.778 | 15646.388 | 5515.642
|  | 2022-05-27 21:00 | 5532.053 | 15646.366 | 4787.631
|  | 2022-05-27 22:00 | 5292.703 | 15643.908 | 4143.443
|  | 2022-05-27 23:00 | 5217.417 | 15675.946 | 3621.84
|  | 2022-05-28 | 5192.089 | 15730.5 | 2989.249
|  | 2022-05-28 01:00 | 5136.898 | 15771.25 | 2479.938
|  | 2022-05-28 02:00 | 4767.126 | 15792.616 | 2239.681
|  | 2022-05-28 03:00 | 5673.689 | 15790.748 | 2140.49
|  | 2022-05-28 04:00 | 6095.992 | 15766.585 | 2182.585
|  | 2022-05-28 05:00 | 5952.292 | 15731.468 | 2325.968
|  | 2022-05-28 06:00 | 5613.652 | 15707.455 | 2395.443
|  | 2022-05-28 07:00 | 5158.137 | 15673.249 | 2029.929
|  | 2022-05-28 08:00 | 4686.718 | 15626.59 | 2271.248
|  | 2022-05-28 09:00 | 4485.731 | 15536.471 | 2137.794
|  | 2022-05-28 10:00 | 4648.973 | 15391.608 | 1735.331
|  | 2022-05-28 11:00 | 5152.448 | 15278.775 | 1474.138
|  | 2022-05-28 12:00 | 5829.983 | 15230.781 | 1422.608
|  | 2022-05-28 13:00 | 6580.033 | 15201.578 | 1574.059
|  | 2022-05-28 14:00 | 6909.934 | 15200.76 | 1932.216
|  | 2022-05-28 15:00 | 6916.948 | 15224.815 | 2298.433
|  | 2022-05-28 16:00 | 6880.952 | 15268.812 | 2552.365
|  | 2022-05-28 17:00 | 6758.068 | 15324.813 | 2843.459
|  | 2022-05-28 18:00 | 6637.418 | 15380.906 | 3226.338
|  | 2022-05-28 19:00 | 6574.506 | 15414.67 | 3417.582
|  | 2022-05-28 20:00 | 6469.254 | 15434.382 | 3032.596
|  | 2022-05-28 21:00 | 6223.911 | 15458.271 | 2564.925
|  | 2022-05-28 22:00 | 5894.262 | 15461.915 | 2286.174
|  | 2022-05-28 23:00 | 5601.92 | 15398.666 | 2229.071
|  | 2022-05-29 | 5439.017 | 15315.319 | 2193.126
|  | 2022-05-29 01:00 | 5437.623 | 15267.957 | 2110.026
|  | 2022-05-29 02:00 | 5437.547 | 15248.41 | 2073.649
|  | 2022-05-29 03:00 | 6252.043 | 15238.604 | 1966.323
|  | 2022-05-29 04:00 | 6616.953 | 15173.543 | 1820.676
|  | 2022-05-29 05:00 | 6684.703 | 15024.025 | 1574.262
|  | 2022-05-29 06:00 | 6703.151 | 14807.303 | 1337.666
|  | 2022-05-29 07:00 | 6668.677 | 14602.002 | 1185.132
|  | 2022-05-29 08:00 | 6562.551 | 14457.588 | 1314.897
|  | 2022-05-29 09:00 | 6357.423 | 14337.547 | 1269.242
|  | 2022-05-29 10:00 | 6135.786 | 14182.613 | 1105.282
|  | 2022-05-29 11:00 | 6118.979 | 14001.107 | 884.201
|  | 2022-05-29 12:00 | 6399.864 | 13816.752 | 618.604
|  | 2022-05-29 13:00 | 6640.195 | 13666.232 | 434.241
|  | 2022-05-29 14:00 | 6459.22 | 13543.279 | 419.472
|  | 2022-05-29 15:00 | 6193.15 | 13361.372 | 810.624
|  | 2022-05-29 16:00 | 6192.49 | 12982.284 | 1802.257
|  | 2022-05-29 17:00 | 6312.64 | 12323.582 | 3169.51
|  | 2022-05-29 18:00 | 6491.855 | 11300.474 | 4292.507
|  | 2022-05-29 19:00 | 6821.29 | 10038.917 | 4595.43
|  | 2022-05-29 20:00 | 6897.696 | 8734.217 | 3898.279
|  | 2022-05-29 21:00 | 6755.247 | 7250.84 | 2922.783
|  | 2022-05-29 22:00 | 6472.314 | 5936.22 | 2284.606
|  | 2022-05-29 23:00 | 6316.403 | 5066.365 | 1982.193
|  | 2022-05-30 | 6147.215 | 4563.544 | 1931.247
|  | 2022-05-30 01:00 | 5515.761 | 4220.39 | 2047.069
|  | 2022-05-30 02:00 | 5196.706 | 3907.633 | 2173.134
|  | 2022-05-30 03:00 | 5773.492 | 3706.719 | 2134.333
|  | 2022-05-30 04:00 | 5884.691 | 3589.11 | 1948.658
|  | 2022-05-30 05:00 | 5850.523 | 3399.998 | 1645.987
|  | 2022-05-30 06:00 | 5799.415 | 3071.006 | 1304.07
|  | 2022-05-30 07:00 | 5712.246 | 2718.988 | 851.694
|  | 2022-05-30 08:00 | 5530.225 | 2405.443 | 585.02
|  | 2022-05-30 09:00 | 5253.578 | 2013.831 | 297.198
|  | 2022-05-30 10:00 | 4859.068 | 1647.11 | 119.62
|  | 2022-05-30 11:00 | 4379.588 | 1478.225 | 23.722
|  | 2022-05-30 12:00 | 4002.368 | 1409.013 | 0.272
|  | 2022-05-30 13:00 | 3911.513 | 1364.114 | 27.551
|  | 2022-05-30 14:00 | 4067.71 | 1248.509 | 480.855
|  | 2022-05-30 15:00 | 4193.213 | 1007.433 | 1011.388
|  | 2022-05-30 16:00 | 4447.194 | 642.731 | 1419.005
|  | 2022-05-30 17:00 | 4620.967 | 294.669 | 1662.048
|  | 2022-05-30 18:00 | 4951.232 | 107.966 | 1967.471
|  | 2022-05-30 19:00 | 5222.963 | 26.183 | 2413.559
|  | 2022-05-30 20:00 | 5530.299 | 39.584 | 2396.6
|  | 2022-05-30 21:00 | 5696.946 | 167.41 | 2025.871
|  | 2022-05-30 22:00 | 5670.426 | 412.616 | 1645.818
|  | 2022-05-30 23:00 | 5524.472 | 767.515 | 1271.925
|  | 2022-05-31 | 5176.088 | 1187.268 | 1007.962
|  | 2022-05-31 01:00 | 4663.033 | 1641 | 882.457
|  | 2022-05-31 02:00 | 3919.129 | 2051.552 | 798.555
|  | 2022-05-31 03:00 | 4089.351 | 2231.379 | 695.952
|  | 2022-05-31 04:00 | 4008.578 | 2392.545 | 554.065
|  | 2022-05-31 05:00 | 3736.33 | 2588.168 | 414.526
|  | 2022-05-31 06:00 | 3426.549 | 2852.408 | 243.563
|  | 2022-05-31 07:00 | 2778.964 | 3131.456 | 154.051
|  | 2022-05-31 08:00 | 2130.015 | 3243.087 | 261.028
|  | 2022-05-31 09:00 | 1807.682 | 3034.637 | 284.213
|  | 2022-05-31 10:00 | 1846.635 | 2510.463 | 217.183
|  | 2022-05-31 11:00 | 2128.218 | 2012.267 | 170.35
|  | 2022-05-31 12:00 | 2681.265 | 1640.722 | 87.318
|  | 2022-05-31 13:00 | 3875.967 | 1287.32 | 3.518
|  | 2022-05-31 14:00 | 4856.387 | 954.552 | 19.067
|  | 2022-05-31 15:00 | 5193.892 | 845.812 | 1.283
|  | 2022-05-31 16:00 | 5352.968 | 985.331 | 0.002
|  | 2022-05-31 17:00 | 5391.69 | 1270.869 | 84.952
|  | 2022-05-31 18:00 | 5355.178 | 1538.735 | 812.604
|  | 2022-05-31 19:00 | 5141.483 | 1675.51 | 2944.271
|  | 2022-05-31 20:00 | 5047.493 | 1627.21 | 4157.255
|  | 2022-05-31 21:00 | 4899.145 | 1149.831 | 3728.032
|  | 2022-05-31 22:00 | 4749.956 | 513.113 | 3007.277
|  | 2022-05-31 23:00 | 4506.832 | 151.034 | 2373.087
|  | 2022-06-01 | 4221.915 | 14.365 | 1977.202
|  | 2022-06-01 01:00 | 3970.019 | 19.233 | 1737.966
|  | 2022-06-01 02:00 | 3743.68 | 141.701 | 1324.116
|  | 2022-06-01 03:00 | 3872.302 | 257.52 | 497.068
|  | 2022-06-01 04:00 | 3676.356 | 217.391 | 84.607
|  | 2022-06-01 05:00 | 3600.094 | 139.812 | 263.468
|  | 2022-06-01 06:00 | 3625.897 | 59.004 | 1204.22
|  | 2022-06-01 07:00 | 3648.196 | 56.742 | 1990.921
|  | 2022-06-01 08:00 | 3580.77 | 195.359 | 2193.004
|  | 2022-06-01 09:00 | 3329.704 | 426.344 | 2110.291
|  | 2022-06-01 10:00 | 3033.918 | 765.179 | 1825.638
|  | 2022-06-01 11:00 | 2756.748 | 1077.019 | 1592.043
|  | 2022-06-01 12:00 | 2520.561 | 1276.793 | 1820.172
|  | 2022-06-01 13:00 | 2344.096 | 1459.399 | 2350.698
|  | 2022-06-01 14:00 | 2161.123 | 1848.056 | 3171.17
|  | 2022-06-01 15:00 | 2063.221 | 2375.685 | 3698.024
|  | 2022-06-01 16:00 | 2137.778 | 3188.874 | 4041.269
|  | 2022-06-01 17:00 | 2263.804 | 4257.089 | 4282.677
|  | 2022-06-01 18:00 | 2248.155 | 5501.514 | 4502.255
|  | 2022-06-01 19:00 | 2239.539 | 6596.441 | 4497.939
|  | 2022-06-01 20:00 | 2411.591 | 7591.973 | 4081.924
|  | 2022-06-01 21:00 | 2449.89 | 8424.273 | 3719.886
|  | 2022-06-01 22:00 | 2324.881 | 9283.406 | 2802.268
|  | 2022-06-01 23:00 | 2092.105 | 10562.834 | 2036.107
|  | 2022-06-02 | 1962.349 | 11739.06 | 1777.673
|  | 2022-06-02 01:00 | 1781.242 | 12573.773 | 1731.594
|  | 2022-06-02 02:00 | 1519.625 | 13233.543 | 1849.83
|  | 2022-06-02 03:00 | 1316.255 | 13546.37 | 2128.603
|  | 2022-06-02 04:00 | 1085.907 | 13433.747 | 2306.066
|  | 2022-06-02 05:00 | 1010.266 | 12928.5 | 2281.148
|  | 2022-06-02 06:00 | 1094.566 | 12155.164 | 2497.678
|  | 2022-06-02 07:00 | 1239.973 | 11428.066 | 2843.385
|  | 2022-06-02 08:00 | 1377.065 | 10781.046 | 4358.982
|  | 2022-06-02 09:00 | 1557.356 | 10039.302 | 4943.931
|  | 2022-06-02 10:00 | 1701.146 | 9107.305 | 5087.773
|  | 2022-06-02 11:00 | 1752.313 | 8388.981 | 5088.525
|  | 2022-06-02 12:00 | 1719.199 | 7896.795 | 5007.348
|  | 2022-06-02 13:00 | 1633.336 | 7175.063 | 4888.418
|  | 2022-06-02 14:00 | 1467.439 | 6210.807 | 4729.707
|  | 2022-06-02 15:00 | 1297.524 | 5098.037 | 4805.78
|  | 2022-06-02 16:00 | 1177.511 | 3864.629 | 5068.083
|  | 2022-06-02 17:00 | 1096.594 | 2780.673 | 5444.225
|  | 2022-06-02 18:00 | 985.751 | 1851.763 | 5840.987
|  | 2022-06-02 19:00 | 871.38 | 1135.37 | 5937.061
|  | 2022-06-02 20:00 | 725.044 | 661.979 | 5864.612
|  | 2022-06-02 21:00 | 555.644 | 392.426 | 5696.888
|  | 2022-06-02 22:00 | 422.722 | 244.532 | 5604.053
|  | 2022-06-02 23:00 | 349.712 | 171.882 | 5654.837
|  | 2022-06-03 | 296.272 | 148.673 | 5613.143
|  | 2022-06-03 01:00 | 220.677 | 169.724 | 5542.044
|  | 2022-06-03 02:00 | 126.62 | 289.067 | 5447.722
|  | 2022-06-03 03:00 | 100.204 | 516.285 | 5369.736
|  | 2022-06-03 04:00 | 73.757 | 761.185 | 5243.198
|  | 2022-06-03 05:00 | 84.913 | 1004.348 | 5176.001
|  | 2022-06-03 06:00 | 147.097 | 1260.595 | 5079.574
|  | 2022-06-03 07:00 | 256.066 | 1475.166 | 5190.342
|  | 2022-06-03 08:00 | 382.387 | 1832.192 | 6317.502
|  | 2022-06-03 09:00 | 500.409 | 2277.972 | 6482.399
|  | 2022-06-03 10:00 | 628.173 | 2870.896 | 6220.75
|  | 2022-06-03 11:00 | 788.22 | 3707.005 | 5886.364
|  | 2022-06-03 12:00 | 996.749 | 4696.265 | 5566.657
|  | 2022-06-03 13:00 | 1304.746 | 5686.306 | 5386.419
|  | 2022-06-03 14:00 | 1777.043 | 6364.279 | 5425.223
|  | 2022-06-03 15:00 | 2156.184 | 6702.14 | 5589.096
|  | 2022-06-03 16:00 | 2183.123 | 7104.908 | 5992.315
|  | 2022-06-03 17:00 | 2103.629 | 7642.566 | 6534.819
|  | 2022-06-03 18:00 | 2012.489 | 8286.841 | 6944.792
|  | 2022-06-03 19:00 | 2091.606 | 9306.748 | 7022.748
|  | 2022-06-03 20:00 | 2305.419 | 10217.511 | 6725.352
|  | 2022-06-03 21:00 | 2479.052 | 10562.376 | 6574.82
|  | 2022-06-03 22:00 | 2534.005 | 10295.807 | 6604.975
|  | 2022-06-03 23:00 | 2512.603 | 9689.861 | 6605.076
|  | 2022-06-04 | 2460.663 | 9013.629 | 6490.272
|  | 2022-06-04 01:00 | 2403.485 | 8508.618 | 6318.176
|  | 2022-06-04 02:00 | 2009.412 | 8367.161 | 6166.622
|  | 2022-06-04 03:00 | 2122.056 | 8305.273 | 6069.357
|  | 2022-06-04 04:00 | 1966.606 | 8222.068 | 6018.751
|  | 2022-06-04 05:00 | 1631.616 | 7439.531 | 5992.453
|  | 2022-06-04 06:00 | 1281.652 | 5852.663 | 5938.76
|  | 2022-06-04 07:00 | 1090.531 | 5005.604 | 6479.018
|  | 2022-06-04 08:00 | 1201.577 | 5177.985 | 7288.574
|  | 2022-06-04 09:00 | 1519.465 | 5541.996 | 7235.73
|  | 2022-06-04 10:00 | 1887.572 | 5936.818 | 7060.347
|  | 2022-06-04 11:00 | 2254.974 | 6356.01 | 6788.223
|  | 2022-06-04 12:00 | 2733.603 | 6316.479 | 6297.656
|  | 2022-06-04 13:00 | 3470.112 | 5980.928 | 5697.11
|  | 2022-06-04 14:00 | 4198.602 | 5743.958 | 5386.08
|  | 2022-06-04 15:00 | 4379.591 | 5551.495 | 5077.657
|  | 2022-06-04 16:00 | 4443.26 | 5534.135 | 4977.079
|  | 2022-06-04 17:00 | 4304.387 | 5565.211 | 5816.412
|  | 2022-06-04 18:00 | 4089.412 | 5536.231 | 6949.494
|  | 2022-06-04 19:00 | 3837.907 | 5472.803 | 7305.774
|  | 2022-06-04 20:00 | 3414.1 | 5511.838 | 7096.944
|  | 2022-06-04 21:00 | 3206.736 | 5844.539 | 6998.898
|  | 2022-06-04 22:00 | 3198.421 | 6316.994 | 6846.657
|  | 2022-06-04 23:00 | 3208.588 | 6286.586 | 6668.928
|  | 2022-06-05 | 3243.933 | 6030.547 | 6293.707
|  | 2022-06-05 01:00 | 3251.015 | 5938.301 | 5823.791
|  | 2022-06-05 02:00 | 3030.954 | 5796.922 | 5431.758
|  | 2022-06-05 03:00 | 3342.263 | 6168.117 | 5208.275
|  | 2022-06-05 04:00 | 3297.544 | 7366.471 | 5306.463
|  | 2022-06-05 05:00 | 3025.664 | 8631.025 | 5578.635
|  | 2022-06-05 06:00 | 2499.972 | 9383.683 | 5880.735
|  | 2022-06-05 07:00 | 1958.459 | 10265.126 | 6768.905
|  | 2022-06-05 08:00 | 1618.81 | 10892.168 | 7291.189
|  | 2022-06-05 09:00 | 1595.037 | 11344.974 | 7340.288
|  | 2022-06-05 10:00 | 1832.314 | 11885.612 | 7216.569
|  | 2022-06-05 11:00 | 2241.449 | 12233.848 | 7020.725
|  | 2022-06-05 12:00 | 2901.046 | 12397.053 | 6795.429
|  | 2022-06-05 13:00 | 3970.06 | 12822.923 | 6458.694
|  | 2022-06-05 14:00 | 4858.977 | 13262.135 | 6061.967
|  | 2022-06-05 15:00 | 4985.947 | 13503.944 | 5430.643
|  | 2022-06-05 16:00 | 4940.539 | 13669.585 | 4874.53
|  | 2022-06-05 17:00 | 4746.613 | 13777.218 | 4767.119
|  | 2022-06-05 18:00 | 4336.897 | 13564.971 | 5061.834
|  | 2022-06-05 19:00 | 3817.904 | 13256.206 | 5176.27
|  | 2022-06-05 20:00 | 3405.098 | 13149.948 | 5019.611
|  | 2022-06-05 21:00 | 3259.272 | 13084.943 | 4710.927
|  | 2022-06-05 22:00 | 3275.814 | 13014.147 | 4560.162
|  | 2022-06-05 23:00 | 3325.229 | 13166.252 | 4838.665
|  | 2022-06-06 | 3351.296 | 13131.313 | 5387.076
|  | 2022-06-06 01:00 | 3351.227 | 12734.386 | 5916.502
|  | 2022-06-06 02:00 | 3073.776 | 11761.422 | 6160.389
|  | 2022-06-06 03:00 | 3372.739 | 10038.903 | 6131.56
|  | 2022-06-06 04:00 | 3524.238 | 8229.848 | 5988.17
|  | 2022-06-06 05:00 | 3502.522 | 9999.522 | 5883.109
|  | 2022-06-06 06:00 | 3197.127 | 11460.622 | 5933.676
|  | 2022-06-06 07:00 | 2639.45 | 12938.717 | 6562.494
|  | 2022-06-06 08:00 | 2221.276 | 13817.264 | 7044.273
|  | 2022-06-06 09:00 | 2109.898 | 13388.696 | 7199.046
|  | 2022-06-06 10:00 | 2183.01 | 12334.345 | 7171.343
|  | 2022-06-06 11:00 | 2344.421 | 10921.267 | 6975.613
|  | 2022-06-06 12:00 | 2557.911 | 9625.376 | 6744.599
|  | 2022-06-06 13:00 | 2821.677 | 8356.403 | 6585.849
|  | 2022-06-06 14:00 | 3049.704 | 7830.978 | 6549.505
|  | 2022-06-06 15:00 | 2947.253 | 8915.078 | 6620.609
|  | 2022-06-06 16:00 | 2825.858 | 11331.746 | 6573.167
|  | 2022-06-06 17:00 | 2743.43 | 13089.382 | 6373.096
|  | 2022-06-06 18:00 | 2760.699 | 14138.036 | 6007.282
|  | 2022-06-06 19:00 | 2750.815 | 14930.767 | 5912.188
|  | 2022-06-06 20:00 | 2694.88 | 15571.631 | 5906.413
|  | 2022-06-06 21:00 | 2499.677 | 15780.518 | 6073.72
|  | 2022-06-06 22:00 | 2138.688 | 15824.778 | 6100.276
|  | 2022-06-06 23:00 | 1931.056 | 15822.317 | 5316.299
|  | 2022-06-07 | 1849.403 | 15825.781 | 4601.338
|  | 2022-06-07 01:00 | 1966.497 | 15795.179 | 4261.401
|  | 2022-06-07 02:00 | 1893.648 | 15625.35 | 4205.836
|  | 2022-06-07 03:00 | 1931.285 | 15297.387 | 4067.706
|  | 2022-06-07 04:00 | 1875.443 | 14880.791 | 3752.969
|  | 2022-06-07 05:00 | 1811.388 | 14710.416 | 3491.892
|  | 2022-06-07 06:00 | 1735.45 | 14741.788 | 3465.116
|  | 2022-06-07 07:00 | 1645.894 | 14635.605 | 4067.713
|  | 2022-06-07 08:00 | 1625.634 | 14325.753 | 5271.484
|  | 2022-06-07 09:00 | 1719.29 | 14036.501 | 5696.858
|  | 2022-06-07 10:00 | 1775.217 | 13612.491 | 6231.87
|  | 2022-06-07 11:00 | 1735.588 | 13054.98 | 6636.621
|  | 2022-06-07 12:00 | 1783.912 | 12713.843 | 7023.304
|  | 2022-06-07 13:00 | 2007.592 | 12529.505 | 7315.397
|  | 2022-06-07 14:00 | 2373.238 | 12375.453 | 7476.314
|  | 2022-06-07 15:00 | 2589.112 | 12065.559 | 7541.284
|  | 2022-06-07 16:00 | 2588.997 | 11660.998 | 7513.157
|  | 2022-06-07 17:00 | 2578.407 | 11461.718 | 7520.479
|  | 2022-06-07 18:00 | 2505.444 | 10952.122 | 7482.39
|  | 2022-06-07 19:00 | 2458.335 | 9996.467 | 7401.56
|  | 2022-06-07 20:00 | 2417.075 | 8862.63 | 7199.823
|  | 2022-06-07 21:00 | 2369.98 | 7752.989 | 7155.602
|  | 2022-06-07 22:00 | 2329.202 | 7070.875 | 7025.005
|  | 2022-06-07 23:00 | 2142.943 | 6341.581 | 6730.018
|  | 2022-06-08 | 2011.472 | 5604.424 | 6544.569
|  | 2022-06-08 01:00 | 1989.541 | 5230.418 | 6403.815
|  | 2022-06-08 02:00 | 1809.023 | 5008.975 | 6284.426
|  | 2022-06-08 03:00 | 1645.938 | 4043.607 | 6166.64
|  | 2022-06-08 04:00 | 1466.147 | 2362.846 | 6069.917
|  | 2022-06-08 05:00 | 1309.789 | 1916.009 | 6018.695
|  | 2022-06-08 06:00 | 1221.099 | 2921.213 | 5952.715
|  | 2022-06-08 07:00 | 1290.757 | 4386.565 | 5498.083
|  | 2022-06-08 08:00 | 1468.216 | 5330.48 | 6570.008
|  | 2022-06-08 09:00 | 1550.593 | 5497.602 | 6639.909
|  | 2022-06-08 10:00 | 1496.956 | 5290.025 | 6543.092
|  | 2022-06-08 11:00 | 1428.659 | 4687.856 | 6629.51
|  | 2022-06-08 12:00 | 1508.61 | 3741.499 | 6630.209
|  | 2022-06-08 13:00 | 1787.271 | 2754.81 | 6668.839
|  | 2022-06-08 14:00 | 2305.845 | 2048.738 | 6711
|  | 2022-06-08 15:00 | 2750.716 | 1657.324 | 6806.476
|  | 2022-06-08 16:00 | 2898.57 | 1365.459 | 6878.881
|  | 2022-06-08 17:00 | 2989.129 | 920.031 | 6869.493
|  | 2022-06-08 18:00 | 3037.345 | 645.206 | 6729.146
|  | 2022-06-08 19:00 | 3123.778 | 903.368 | 6649.714
|  | 2022-06-08 20:00 | 3175.766 | 1363.599 | 6558.329
|  | 2022-06-08 21:00 | 3275.999 | 1909.098 | 6370.401
|  | 2022-06-08 22:00 | 3372.64 | 2223.402 | 6323.455
|  | 2022-06-08 23:00 | 3372.779 | 2106.696 | 6449.478
|  | 2022-06-09 | 3306.193 | 1475.308 | 6533.111
|  | 2022-06-09 01:00 | 3153.687 | 1022.203 | 6569.634
|  | 2022-06-09 02:00 | 2802.314 | 1329.809 | 6574.553
|  | 2022-06-09 03:00 | 3012.313 | 2933.055 | 6529.272
|  | 2022-06-09 04:00 | 2908.302 | 5645.407 | 6404.005
|  | 2022-06-09 05:00 | 2905.473 | 7773.422 | 6231.977
|  | 2022-06-09 06:00 | 3024.051 | 8747.01 | 6097.888
|  | 2022-06-09 07:00 | 3123.182 | 9160.918 | 6166.76
|  | 2022-06-09 08:00 | 3037.617 | 9487.807 | 6859.998
|  | 2022-06-09 09:00 | 2843.525 | 9320.348 | 7044.055
|  | 2022-06-09 10:00 | 2701.187 | 9534.446 | 6933.023
|  | 2022-06-09 11:00 | 2642.343 | 10562.702 | 6816.771
|  | 2022-06-09 12:00 | 2768.701 | 11341.866 | 6878.439
|  | 2022-06-09 13:00 | 3117.67 | 12035.786 | 7009.749
|  | 2022-06-09 14:00 | 3774.35 | 12093.176 | 7167.489
|  | 2022-06-09 15:00 | 4336.908 | 10562.269 | 7334.868
|  | 2022-06-09 16:00 | 4601.315 | 8877.845 | 7482.62
|  | 2022-06-09 17:00 | 4787.662 | 7439.595 | 7591.206
|  | 2022-06-09 18:00 | 4843.493 | 5964.424 | 7659.825
|  | 2022-06-09 19:00 | 4746.607 | 4641.939 | 7577.673
|  | 2022-06-09 20:00 | 4656.554 | 4100.129 | 7336.973
|  | 2022-06-09 21:00 | 4554.647 | 4533.407 | 7127.052
|  | 2022-06-09 22:00 | 4358.26 | 6036.178 | 6709.132
|  | 2022-06-09 23:00 | 4224.909 | 8572.38 | 6343.55
|  | 2022-06-10 | 4016.322 | 10933.254 | 5864.615
|  | 2022-06-10 01:00 | 3731.01 | 12362.905 | 5423.323
|  | 2022-06-10 02:00 | 3393.113 | 12807.388 | 5109.799
|  | 2022-06-10 03:00 | 3619.357 | 13090.654 | 4895.169
|  | 2022-06-10 04:00 | 3928.811 | 13014.849 | 4756.102
|  | 2022-06-10 05:00 | 4359.429 | 12910.498 | 4766.207
|  | 2022-06-10 06:00 | 4506.812 | 12807.457 | 4864.898
|  | 2022-06-10 07:00 | 4336.902 | 12835.596 | 5117.591
|  | 2022-06-10 08:00 | 4002.678 | 13051.071 | 6284.907
|  | 2022-06-10 09:00 | 3744.065 | 13538.434 | 6710.101
|  | 2022-06-10 10:00 | 3831.746 | 13871.148 | 6955.535
|  | 2022-06-10 11:00 | 4131.093 | 13666.713 | 7162.358
|  | 2022-06-10 12:00 | 4669.433 | 13063.785 | 7303.667
|  | 2022-06-10 13:00 | 5493.979 | 12154.379 | 7411.9
|  | 2022-06-10 14:00 | 6111.8 | 11127.336 | 7473.894
|  | 2022-06-10 15:00 | 6170.341 | 10212.472 | 7501.879
|  | 2022-06-10 16:00 | 5966.54 | 9320.302 | 7503.871
|  | 2022-06-10 17:00 | 5731.238 | 8501.372 | 7458.599
|  | 2022-06-10 18:00 | 5512.296 | 7896.86 | 7321.776
|  | 2022-06-10 19:00 | 5281.48 | 8113.197 | 6859.612
|  | 2022-06-10 20:00 | 5059.092 | 9133.513 | 6260.49
|  | 2022-06-10 21:00 | 5020.723 | 10104.473 | 6113.098
|  | 2022-06-10 22:00 | 5019.509 | 10881.599 | 6124.261
|  | 2022-06-10 23:00 | 4638.2 | 11036.818 | 6042.328
|  | 2022-06-11 | 4379.591 | 11342.386 | 5815.833
|  | 2022-06-11 01:00 | 4259.138 | 11695.661 | 5588.901
|  | 2022-06-11 02:00 | 4155.195 | 11965.266 | 5447.722
|  | 2022-06-11 03:00 | 4527.906 | 11762.025 | 5323.471
|  | 2022-06-11 04:00 | 4697.451 | 11342.343 | 5185.941
|  | 2022-06-11 05:00 | 4873.309 | 11546.265 | 5039.367
|  | 2022-06-11 06:00 | 4715.459 | 11925.147 | 4838.711
|  | 2022-06-11 07:00 | 4240.355 | 11647.031 | 4668.309
|  | 2022-06-11 08:00 | 3567.733 | 11345.773 | 5587.264
|  | 2022-06-11 09:00 | 2881.125 | 11149.746 | 5847.888
|  | 2022-06-11 10:00 | 2492.584 | 10675.15 | 6025.945
|  | 2022-06-11 11:00 | 3009.091 | 10432.493 | 6206.278
|  | 2022-06-11 12:00 | 4246.834 | 10172.07 | 6316.04
|  | 2022-06-11 13:00 | 5451.255 | 9799.848 | 6404.07
|  | 2022-06-11 14:00 | 5494.256 | 9419.757 | 6462.682
|  | 2022-06-11 15:00 | 5367.607 | 8808.855 | 6419.828
|  | 2022-06-11 16:00 | 5443.486 | 8117.706 | 6419.481
|  | 2022-06-11 17:00 | 5404.031 | 8092.016 | 6475.562
|  | 2022-06-11 18:00 | 4792.368 | 8569.479 | 6489.839
|  | 2022-06-11 19:00 | 4242.349 | 9239.858 | 6379.827
|  | 2022-06-11 20:00 | 4046.064 | 10117.947 | 6108.895
|  | 2022-06-11 21:00 | 4143.423 | 10763.998 | 5979.288
|  | 2022-06-11 22:00 | 4051.169 | 11206.159 | 5904.899
|  | 2022-06-11 23:00 | 3756.47 | 11307.847 | 5815.22
|  | 2022-06-12 | 3404.981 | 10617.977 | 5672.87
|  | 2022-06-12 01:00 | 3109.394 | 9400.547 | 5475.968
|  | 2022-06-12 02:00 | 2306.008 | 8480.828 | 5402.105
|  | 2022-06-12 03:00 | 1786.461 | 8505.028 | 5370.013
|  | 2022-06-12 04:00 | 1413.725 | 8874.212 | 5364.733
|  | 2022-06-12 05:00 | 1196.712 | 9117.316 | 5412.042
|  | 2022-06-12 06:00 | 1129.342 | 9534.221 | 5384.363
|  | 2022-06-12 07:00 | 1163.356 | 9794.146 | 5443.089
|  | 2022-06-12 08:00 | 1367.459 | 10212.226 | 6244.961
|  | 2022-06-12 09:00 | 1718.82 | 10873.001 | 6388.864
|  | 2022-06-12 10:00 | 2235.517 | 11546.6 | 6385.963
|  | 2022-06-12 11:00 | 2895.367 | 11618.797 | 6433.742
|  | 2022-06-12 12:00 | 3764.09 | 11428.21 | 6394.953
|  | 2022-06-12 13:00 | 4485.715 | 11272.42 | 6316.622
|  | 2022-06-12 14:00 | 4862.862 | 11234.078 | 6264.418
|  | 2022-06-12 15:00 | 4964.949 | 11060.512 | 6285.847
|  | 2022-06-12 16:00 | 4838.729 | 10783.332 | 6456.611
|  | 2022-06-12 17:00 | 4658.315 | 10174.099 | 6672.523
|  | 2022-06-12 18:00 | 4510.01 | 8835.961 | 6768.901
|  | 2022-06-12 19:00 | 4506.82 | 7591.932 | 6547.266
|  | 2022-06-12 20:00 | 4451.071 | 6853.666 | 5883.271
|  | 2022-06-12 21:00 | 4358.262 | 6816.57 | 5476.13
|  | 2022-06-12 22:00 | 4312.305 | 7693.112 | 5337.578
|  | 2022-06-12 23:00 | 4291.105 | 9616.248 | 5306.337
|  | 2022-06-13 | 4251.893 | 11098.648 | 5330.327
|  | 2022-06-13 01:00 | 4315.507 | 11649.447 | 5368.304
|  | 2022-06-13 02:00 | 4031.27 | 11720.171 | 5430.603
|  | 2022-06-13 03:00 | 4102.249 | 11895.731 | 5392.043
|  | 2022-06-13 04:00 | 4145.733 | 11890.279 | 5294.758
|  | 2022-06-13 05:00 | 4093.161 | 11830.663 | 5092.272
|  | 2022-06-13 06:00 | 3903.513 | 11823.298 | 4787.639
|  | 2022-06-13 07:00 | 3474.769 | 11766.428 | 4177.717
|  | 2022-06-13 08:00 | 3113.067 | 11530.543 | 5114.527
|  | 2022-06-13 09:00 | 3209.755 | 11160.136 | 5193.994
|  | 2022-06-13 10:00 | 3650.771 | 11064.709 | 5671.251
|  | 2022-06-13 11:00 | 4111.045 | 11182.82 | 5880.724
|  | 2022-06-13 12:00 | 4538.68 | 11486.92 | 6149.384
|  | 2022-06-13 13:00 | 4867.086 | 11440.268 | 6154.66
|  | 2022-06-13 14:00 | 4860.167 | 11125.119 | 5974.316
|  | 2022-06-13 15:00 | 4623.056 | 10991.096 | 5712.142
|  | 2022-06-13 16:00 | 4398.779 | 10702.573 | 5671.153
|  | 2022-06-13 17:00 | 4355.373 | 9782.117 | 5939.311
|  | 2022-06-13 18:00 | 4153.302 | 8540.272 | 6343.505
|  | 2022-06-13 19:00 | 3948.379 | 7340.173 | 6433.793
|  | 2022-06-13 20:00 | 3991.803 | 6367.156 | 6181.47
|  | 2022-06-13 21:00 | 3798.439 | 5994.682 | 6076.739
|  | 2022-06-13 22:00 | 3372.743 | 5850.845 | 6046.628
|  | 2022-06-13 23:00 | 3064.802 | 5351.494 | 5734.791
|  | 2022-06-14 | 2788.606 | 4954.911 | 5432.332
|  | 2022-06-14 01:00 | 2619.188 | 4717.801 | 4935.285
|  | 2022-06-14 02:00 | 2325.036 | 4244.225 | 4592.971
|  | 2022-06-14 03:00 | 2043.677 | 3775.516 | 4351.151
|  | 2022-06-14 04:00 | 1617.888 | 3322.471 | 4256.73
|  | 2022-06-14 05:00 | 1506.243 | 3322.509 | 4239.195
|  | 2022-06-14 06:00 | 1577.276 | 4312.297 | 4183.145
|  | 2022-06-14 07:00 | 1643.33 | 6126.161 | 4219.077
|  | 2022-06-14 08:00 | 1645.54 | 8037.427 | 4868
|  | 2022-06-14 09:00 | 1573.312 | 9249.295 | 4838.78
|  | 2022-06-14 10:00 | 1428.748 | 9999.35 | 4536.288
|  | 2022-06-14 11:00 | 1341.606 | 10134.805 | 4174.503
|  | 2022-06-14 12:00 | 1372.973 | 9534.223 | 3817.709
|  | 2022-06-14 13:00 | 1519.604 | 8480.892 | 3443.3
|  | 2022-06-14 14:00 | 1752.208 | 6829.9 | 3381.849
|  | 2022-06-14 15:00 | 1897.773 | 5162.833 | 3897.874
|  | 2022-06-14 16:00 | 1899.859 | 3750.656 | 4882.197
|  | 2022-06-14 17:00 | 1972.194 | 2570.308 | 5773.504
|  | 2022-06-14 18:00 | 2192.821 | 1670.702 | 6300.68
|  | 2022-06-14 19:00 | 2518.931 | 1086.229 | 6357.239
|  | 2022-06-14 20:00 | 2822.765 | 798.195 | 6181.607
|  | 2022-06-14 21:00 | 2914.183 | 678.886 | 5976.936
|  | 2022-06-14 22:00 | 2802.076 | 570.304 | 5567.164
|  | 2022-06-14 23:00 | 2630.635 | 475.833 | 5177.392
|  | 2022-06-15 | 2430.421 | 415.904 | 4693.547
|  | 2022-06-15 01:00 | 2235.266 | 366.089 | 4067.693
|  | 2022-06-15 02:00 | 1979.581 | 292.385 | 3676.356
|  | 2022-06-15 03:00 | 1859.575 | 234.07 | 3567.728
|  | 2022-06-15 04:00 | 1735.762 | 212.704 | 3715.545
|  | 2022-06-15 05:00 | 1606.364 | 236.196 | 3958.804
|  | 2022-06-15 06:00 | 1574.056 | 300.819 | 4111.025
|  | 2022-06-15 07:00 | 1735.496 | 417.196 | 4438.11
|  | 2022-06-15 08:00 | 2004.172 | 675.141 | 5342.533
|  | 2022-06-15 09:00 | 2321.969 | 1019.998 | 5576.371
|  | 2022-06-15 10:00 | 2528.485 | 1329.643 | 5250.585
|  | 2022-06-15 11:00 | 2677.701 | 1597.664 | 4972.682
|  | 2022-06-15 12:00 | 2951.403 | 1855.043 | 5084.679
|  | 2022-06-15 13:00 | 3372.581 | 1957.503 | 5387.535
|  | 2022-06-15 14:00 | 3817.709 | 1847.12 | 5930.553
|  | 2022-06-15 15:00 | 4014.449 | 1782.374 | 6343.474
|  | 2022-06-15 16:00 | 4067.759 | 1896.955 | 6630.759
|  | 2022-06-15 17:00 | 4307.359 | 1995.631 | 6801.88
|  | 2022-06-15 18:00 | 4485.731 | 2070.121 | 6816.862
|  | 2022-06-15 19:00 | 4607.506 | 2088.799 | 6588.022
|  | 2022-06-15 20:00 | 4864.763 | 2072.948 | 5989.902
|  | 2022-06-15 21:00 | 5019.203 | 1790.235 | 5670.922
|  | 2022-06-15 22:00 | 4914.99 | 1419.293 | 5309.846
|  | 2022-06-15 23:00 | 4763.024 | 1259.258 | 5181.447
|  | 2022-06-16 | 4467.655 | 1057.202 | 5165.146
|  | 2022-06-16 01:00 | 4101.954 | 730.797 | 5146.282
|  | 2022-06-16 02:00 | 4351.379 | 585.207 | 5231.273
|  | 2022-06-16 03:00 | 4816.888 | 639.417 | 5377.131
|  | 2022-06-16 04:00 | 4841.866 | 754.982 | 5591.199
|  | 2022-06-16 05:00 | 4674.221 | 691.446 | 5740.136
|  | 2022-06-16 06:00 | 4506.829 | 605.232 | 5706.22
|  | 2022-06-16 07:00 | 4250.935 | 756.018 | 5780.358
|  | 2022-06-16 08:00 | 3954.76 | 945.138 | 6898.423
|  | 2022-06-16 09:00 | 3573.241 | 969.87 | 6837.691
|  | 2022-06-16 10:00 | 3449.86 | 1538.898 | 6720.249
|  | 2022-06-16 11:00 | 3711.746 | 2508.397 | 6604.685
|  | 2022-06-16 12:00 | 4254.685 | 2953.061 | 6639.502
|  | 2022-06-16 13:00 | 5035.034 | 3101.701 | 6795.708
|  | 2022-06-16 14:00 | 5330.65 | 2929.015 | 7002.958
|  | 2022-06-16 15:00 | 5262.337 | 2500.657 | 7161.17
|  | 2022-06-16 16:00 | 5389.82 | 2042.072 | 7267.831
|  | 2022-06-16 17:00 | 5494.113 | 1743.22 | 7326.81
|  | 2022-06-16 18:00 | 5389.321 | 1311.717 | 7315.02
|  | 2022-06-16 19:00 | 5019.535 | 639.655 | 7051.758
|  | 2022-06-16 20:00 | 4718.275 | 358.953 | 6454.362
|  | 2022-06-16 21:00 | 4391.708 | 107.765 | 6325.642
|  | 2022-06-16 22:00 | 3640.195 | 218.457 | 6382.712
|  | 2022-06-16 23:00 | 3350.866 | 799.822 | 6375.173
|  | 2022-06-17 | 3418.536 | 1695.865 | 6302.478
|  | 2022-06-17 01:00 | 3502.365 | 2900.777 | 6281.54
|  | 2022-06-17 02:00 | 3275.88 | 4323.376 | 6301.725
|  | 2022-06-17 03:00 | 3500.18 | 5871.254 | 6281.56
|  | 2022-06-17 04:00 | 3613.165 | 7322.434 | 6212.637
|  | 2022-06-17 05:00 | 3621.947 | 8437.861 | 6136.09
|  | 2022-06-17 06:00 | 3590.152 | 9657.635 | 6094.643
|  | 2022-06-17 07:00 | 3692.541 | 10308.658 | 6417.002
|  | 2022-06-17 08:00 | 3564.719 | 10772.372 | 7109.142
|  | 2022-06-17 09:00 | 3099.272 | 11642.176 | 7241.187
|  | 2022-06-17 10:00 | 2929.515 | 13039.425 | 7307.945
|  | 2022-06-17 11:00 | 3463.626 | 14098.108 | 7424.008
|  | 2022-06-17 12:00 | 4660.114 | 14522.617 | 7489.741
|  | 2022-06-17 13:00 | 5768.494 | 14585.1 | 7536.261
|  | 2022-06-17 14:00 | 5992.557 | 14501.615 | 7567.281
|  | 2022-06-17 15:00 | 6167.027 | 14801.502 | 7600.29
|  | 2022-06-17 16:00 | 6205.841 | 15207.302 | 7608.56
|  | 2022-06-17 17:00 | 6077.067 | 15449.024 | 7594.183
|  | 2022-06-17 18:00 | 5976.807 | 15566.102 | 7511.216
|  | 2022-06-17 19:00 | 5995.827 | 15560.599 | 7259.224
|  | 2022-06-17 20:00 | 6041.625 | 15301.305 | 6905.689
|  | 2022-06-17 21:00 | 5880.565 | 14447.126 | 6796.003
|  | 2022-06-17 22:00 | 5496.465 | 12607.943 | 6806.229
|  | 2022-06-17 23:00 | 4990.602 | 9948.818 | 6709.415
|  | 2022-06-18 | 4601.385 | 8585.851 | 6632.082
|  | 2022-06-18 01:00 | 4427.579 | 8412.748 | 6581.881
|  | 2022-06-18 02:00 | 4253.85 | 7200.462 | 6546.262
|  | 2022-06-18 03:00 | 4392.449 | 6659.101 | 6502.582
|  | 2022-06-18 04:00 | 5151.207 | 7744.308 | 6372.42
|  | 2022-06-18 05:00 | 5731.137 | 8628.564 | 6134.692
|  | 2022-06-18 06:00 | 5896.722 | 8365.994 | 5787.082
|  | 2022-06-18 07:00 | 5784.239 | 8049.927 | 5453.528
|  | 2022-06-18 08:00 | 5475.891 | 7744.392 | 6023.659
|  | 2022-06-18 09:00 | 5262.406 | 6934.149 | 5512.359
|  | 2022-06-18 10:00 | 5361.335 | 6326.018 | 4442.698
|  | 2022-06-18 11:00 | 5924.819 | 6020.551 | 2944.607
|  | 2022-06-18 12:00 | 6643.722 | 6038.6 | 1525.577
|  | 2022-06-18 13:00 | 6985.672 | 7439.911 | 1197.09
|  | 2022-06-18 14:00 | 6911.048 | 7823.528 | 1529.401
|  | 2022-06-18 15:00 | 6878.875 | 6655.951 | 2603.891
|  | 2022-06-18 16:00 | 6764.114 | 5283.036 | 4282.35
|  | 2022-06-18 17:00 | 6618.158 | 2274.181 | 5605.475
|  | 2022-06-18 18:00 | 6384.677 | 1445.798 | 6519.33
|  | 2022-06-18 19:00 | 6161.037 | 2188.034 | 6721.225
|  | 2022-06-18 20:00 | 6062.365 | 5420.147 | 6357.565
|  | 2022-06-18 21:00 | 6064.047 | 6810.258 | 6113.885
|  | 2022-06-18 22:00 | 6089.846 | 9424.262 | 5992.282
|  | 2022-06-18 23:00 | 6096.477 | 9628.283 | 5733.3
|  | 2022-06-19 | 6099.737 | 8033.808 | 5181.897
|  | 2022-06-19 01:00 | 6047.028 | 7729.876 | 4556.065
|  | 2022-06-19 02:00 | 5903.631 | 7185.32 | 4186.308
|  | 2022-06-19 03:00 | 6135.832 | 4837.109 | 4013.558
|  | 2022-06-19 04:00 | 6061.918 | 3480.704 | 4044.293
|  | 2022-06-19 05:00 | 5928.717 | 2087.255 | 4035.279
|  | 2022-06-19 06:00 | 5746.574 | 1432.131 | 3839.604
|  | 2022-06-19 07:00 | 5588.983 | 960.691 | 2907.953
|  | 2022-06-19 08:00 | 5461.246 | 795.537 | 1870.563
|  | 2022-06-19 09:00 | 5430.268 | 964.185 | 782.583
|  | 2022-06-19 10:00 | 5508.129 | 1387.004 | 74.19
|  | 2022-06-19 11:00 | 5525.638 | 1966.419 | 0.899
|  | 2022-06-19 12:00 | 5445.677 | 2642.214 | 0.004
|  | 2022-06-19 13:00 | 5309.216 | 3803.332 | 0
|  | 2022-06-19 14:00 | 4858.992 | 4927.289 | 1.284
|  | 2022-06-19 15:00 | 4163.922 | 5736.794 | 323.08
|  | 2022-06-19 16:00 | 3613.497 | 5804.468 | 809.536
|  | 2022-06-19 17:00 | 3567.54 | 5768.978 | 1542.163
|  | 2022-06-19 18:00 | 3694.584 | 6532.946 | 2072.487
|  | 2022-06-19 19:00 | 3377.503 | 6914.878 | 2216.39
|  | 2022-06-19 20:00 | 2939.048 | 6745.278 | 2215.997
|  | 2022-06-19 21:00 | 2681.364 | 6702.569 | 2302.586
|  | 2022-06-19 22:00 | 2883.208 | 6702.111 | 2055.133
|  | 2022-06-19 23:00 | 3105.361 | 6595.09 | 1453.812
|  | 2022-06-20 | 3163.914 | 6607.058 | 865.029
|  | 2022-06-20 01:00 | 3464.905 | 7109.104 | 544.119
|  | 2022-06-20 02:00 | 3328.078 | 7465.983 | 401.318
|  | 2022-06-20 03:00 | 3774.21 | 6647.823 | 441.379
|  | 2022-06-20 04:00 | 3862.98 | 7288.858 | 486.617
|  | 2022-06-20 05:00 | 3502.471 | 8692.032 | 378.499
|  | 2022-06-20 06:00 | 3181.398 | 9386.091 | 276.27
|  | 2022-06-20 07:00 | 2945.81 | 9653.277 | 251.321
|  | 2022-06-20 08:00 | 2810.358 | 9234.32 | 318.283
|  | 2022-06-20 09:00 | 2650.087 | 9677.509 | 288.812
|  | 2022-06-20 10:00 | 2371.319 | 10870.741 | 207.189
|  | 2022-06-20 11:00 | 2094.006 | 11985.372 | 135.192
|  | 2022-06-20 12:00 | 2045.825 | 12687.049 | 100.726
|  | 2022-06-20 13:00 | 2174.6 | 13102.477 | 124.818
|  | 2022-06-20 14:00 | 2499.774 | 13100.198 | 128.953
|  | 2022-06-20 15:00 | 2927.5 | 12746.46 | 74.91
|  | 2022-06-20 16:00 | 3351.257 | 12239.847 | 13.742
|  | 2022-06-20 17:00 | 3652.462 | 11611.487 | 15.088
|  | 2022-06-20 18:00 | 3883.382 | 10758.613 | 42.126
|  | 2022-06-20 19:00 | 3964.857 | 9808.946 | 103.174
|  | 2022-06-20 20:00 | 3881.006 | 8713.258 | 170.828
|  | 2022-06-20 21:00 | 3785.177 | 7370.064 | 168.627
|  | 2022-06-20 22:00 | 3738.485 | 6226.266 | 165.208
|  | 2022-06-20 23:00 | 3698.11 | 5649.507 | 180.861
|  | 2022-06-21 | 3502.42 | 5594.42 | 196.316
|  | 2022-06-21 01:00 | 3154.573 | 5460.914 | 223.461
|  | 2022-06-21 02:00 | 2693.379 | 4920.73 | 259.239
|  | 2022-06-21 03:00 | 3008.708 | 4027.828 | 330.523
|  | 2022-06-21 04:00 | 3292.808 | 2998.909 | 436.535
|  | 2022-06-21 05:00 | 3405.04 | 2260.018 | 502.052
|  | 2022-06-21 06:00 | 3470.573 | 2358.846 | 498.361
|  | 2022-06-21 07:00 | 3460.171 | 3291.68 | 355.741
|  | 2022-06-21 08:00 | 3426.692 | 4479.277 | 160.454
|  | 2022-06-21 09:00 | 3531.792 | 5015.828 | 17.027
|  | 2022-06-21 10:00 | 3722.217 | 4710.361 | 0
|  | 2022-06-21 11:00 | 4028.401 | 3862.29 | 0
|  | 2022-06-21 12:00 | 4491.675 | 3066.511 | 0.012
|  | 2022-06-21 13:00 | 5063.109 | 2547.436 | 5.833
|  | 2022-06-21 14:00 | 5447.699 | 2294.354 | 114.777
|  | 2022-06-21 15:00 | 5449.407 | 2096.7 | 499.167
|  | 2022-06-21 16:00 | 5588.619 | 1902.927 | 1050.89
|  | 2022-06-21 17:00 | 5725.741 | 1709.918 | 1651.319
|  | 2022-06-21 18:00 | 5714.159 | 1523.53 | 2480.009
|  | 2022-06-21 19:00 | 5830.8 | 1428.547 | 3376.954
|  | 2022-06-21 20:00 | 5904.92 | 1419.11 | 3585.342
|  | 2022-06-21 21:00 | 5714.172 | 1462.586 | 3341.669
|  | 2022-06-21 22:00 | 5653.948 | 1533.534 | 2957.798
|  | 2022-06-21 23:00 | 5344.465 | 1706.618 | 2547.387
|  | 2022-06-22 | 5801.639 | 1697.083 | 2128.202
|  | 2022-06-22 01:00 | 6246.188 | 1303.514 | 1776.914
|  | 2022-06-22 02:00 | 6012.141 | 897.761 | 1752.3
|  | 2022-06-22 03:00 | 6434.43 | 711.371 | 1744.357
|  | 2022-06-22 04:00 | 6671.295 | 639.552 | 1661.881
|  | 2022-06-22 05:00 | 6986.272 | 640.084 | 1595.808
|  | 2022-06-22 06:00 | 7190.217 | 957.224 | 1616.074
|  | 2022-06-22 07:00 | 7217.563 | 1394.303 | 1752.327
|  | 2022-06-22 08:00 | 7099.875 | 1386.112 | 2036.043
|  | 2022-06-22 09:00 | 6915.436 | 1214.748 | 1817.734
|  | 2022-06-22 10:00 | 6795.634 | 1169.081 | 1045.34
|  | 2022-06-22 11:00 | 6765.121 | 1218.034 | 455.694
|  | 2022-06-22 12:00 | 6774.278 | 1214.989 | 410.418
|  | 2022-06-22 13:00 | 6775.836 | 1220.372 | 682.932
|  | 2022-06-22 14:00 | 6680.118 | 1525.499 | 1317.884
|  | 2022-06-22 15:00 | 6404.245 | 2028.55 | 2073.925
|  | 2022-06-22 16:00 | 6315.503 | 2506.047 | 2881.663
|  | 2022-06-22 17:00 | 6231.816 | 2932.468 | 3600.267
|  | 2022-06-22 18:00 | 6301.072 | 3126.292 | 4518.886
|  | 2022-06-22 19:00 | 6316.695 | 2768.341 | 5293.74
|  | 2022-06-22 20:00 | 6187.673 | 2357.105 | 5372.594
|  | 2022-06-22 21:00 | 6040.468 | 2203.807 | 5132.061
|  | 2022-06-22 22:00 | 5816.797 | 2178.277 | 5019.617
|  | 2022-06-22 23:00 | 5591.713 | 2192.236 | 4878.865
|  | 2022-06-23 | 5347.634 | 2323.376 | 4485.732
|  | 2022-06-23 01:00 | 5134.105 | 2611.849 | 4091.04
|  | 2022-06-23 02:00 | 5234.171 | 2902.574 | 3714.556
|  | 2022-06-23 03:00 | 6046.642 | 3179.72 | 3383.421
|  | 2022-06-23 04:00 | 6281.81 | 3388.385 | 3062.943
|  | 2022-06-23 05:00 | 6507.218 | 3400.775 | 2772.139
|  | 2022-06-23 06:00 | 6768.825 | 3617.676 | 2554.649
|  | 2022-06-23 07:00 | 6994.222 | 4340.363 | 2822.896
|  | 2022-06-23 08:00 | 7097.119 | 5286.339 | 3118.553
|  | 2022-06-23 09:00 | 7008.369 | 6331.907 | 3189.086
|  | 2022-06-23 10:00 | 6722.567 | 7701.897 | 3037.856
|  | 2022-06-23 11:00 | 6343.99 | 9144.406 | 2912.748
|  | 2022-06-23 12:00 | 5909.294 | 10277.662 | 3183.203
|  | 2022-06-23 13:00 | 5532.839 | 11085.259 | 3739.557
|  | 2022-06-23 14:00 | 5136.509 | 11765.958 | 4438.383
|  | 2022-06-23 15:00 | 4888.693 | 12523.767 | 5148.267
|  | 2022-06-23 16:00 | 5109.287 | 13264.952 | 5812.461
|  | 2022-06-23 17:00 | 5311.954 | 13831.132 | 6416.988
|  | 2022-06-23 18:00 | 5392.838 | 14264.505 | 6795.601
|  | 2022-06-23 19:00 | 5636.415 | 14499.035 | 6888.491
|  | 2022-06-23 20:00 | 5615.565 | 14468.322 | 6720.63
|  | 2022-06-23 21:00 | 5463.09 | 14266.131 | 6519.911
|  | 2022-06-23 22:00 | 5282.496 | 13865.922 | 6113.482
|  | 2022-06-23 23:00 | 5219.318 | 13098.937 | 5976.836
|  | 2022-06-24 | 5116.957 | 12217.198 | 6031.021
|  | 2022-06-24 01:00 | 4862.13 | 12093.118 | 6094.979
|  | 2022-06-24 02:00 | 4695.152 | 12492.537 | 6112.794
|  | 2022-06-24 03:00 | 5095.467 | 12584.892 | 6146.887
|  | 2022-06-24 04:00 | 5194.843 | 10766.746 | 6166.941
|  | 2022-06-24 05:00 | 5243.366 | 6667.652 | 6181.68
|  | 2022-06-24 06:00 | 5339.595 | 3624.65 | 6166.785
|  | 2022-06-24 07:00 | 5523.675 | 2203.764 | 6876.944
|  | 2022-06-24 08:00 | 5671.192 | 1648.509 | 7383.842
|  | 2022-06-24 09:00 | 5544.236 | 2498.553 | 7315.786
|  | 2022-06-24 10:00 | 5243.21 | 4260.304 | 7109.044
|  | 2022-06-24 11:00 | 4929.693 | 5396.567 | 6855.363
|  | 2022-06-24 12:00 | 4693.564 | 6125.823 | 6609.863
|  | 2022-06-24 13:00 | 4783.594 | 6853.134 | 6450
|  | 2022-06-24 14:00 | 4999.804 | 7441.901 | 6417.422
|  | 2022-06-24 15:00 | 5124.662 | 7592.178 | 6507.438
|  | 2022-06-24 16:00 | 5197.567 | 7578.137 | 6705.027
|  | 2022-06-24 17:00 | 5131.794 | 7396.355 | 6979.032
|  | 2022-06-24 18:00 | 5154.184 | 6778.198 | 7190.719
|  | 2022-06-24 19:00 | 5050.851 | 5771.141 | 7182.461
|  | 2022-06-24 20:00 | 4923.699 | 5696.938 | 6939.825
|  | 2022-06-24 21:00 | 4580.411 | 6484.615 | 6668.734
|  | 2022-06-24 22:00 | 4485.732 | 7135.437 | 6542.507
|  | 2022-06-24 23:00 | 4715.016 | 7289.65 | 6396.699
|  | 2022-06-25 | 4929.816 | 7244.046 | 6231.204
|  | 2022-06-25 01:00 | 4859.042 | 7439.624 | 6062.238
|  | 2022-06-25 02:00 | 5059.76 | 7679.514 | 5920.74
|  | 2022-06-25 03:00 | 5885.045 | 7983.498 | 5795.19
|  | 2022-06-25 04:00 | 6115.652 | 8286.852 | 5692.213
|  | 2022-06-25 05:00 | 6049.81 | 8673.81 | 5605.907
|  | 2022-06-25 06:00 | 5817.537 | 9239.79 | 5420.25
|  | 2022-06-25 07:00 | 5281.293 | 9623.176 | 6103.105
|  | 2022-06-25 08:00 | 4324.657 | 9848.47 | 7023.153
|  | 2022-06-25 09:00 | 3447.309 | 9882.473 | 6944.895
|  | 2022-06-25 10:00 | 3045.35 | 9247.651 | 6640.344
|  | 2022-06-25 11:00 | 3180.24 | 7715.866 | 6316.16
|  | 2022-06-25 12:00 | 3798.174 | 5402.113 | 6092.902
|  | 2022-06-25 13:00 | 4746.551 | 3021.545 | 6067.657
|  | 2022-06-25 14:00 | 5530.316 | 1442.507 | 6288.188
|  | 2022-06-25 15:00 | 5273.817 | 647.53 | 6562.651
|  | 2022-06-25 16:00 | 5059.142 | 475.015 | 6818.514
|  | 2022-06-25 17:00 | 4901.971 | 917.643 | 7039.76
|  | 2022-06-25 18:00 | 4529.911 | 2048.199 | 7146.735
|  | 2022-06-25 19:00 | 3807.281 | 3517.8 | 6947.445
|  | 2022-06-25 20:00 | 3062.992 | 4823.379 | 6370.969
|  | 2022-06-25 21:00 | 2508.722 | 5686.489 | 6307.499
|  | 2022-06-25 22:00 | 2132.639 | 5936.321 | 6432.268
|  | 2022-06-25 23:00 | 2802.148 | 5428.353 | 6465.372
|  | 2022-06-26 | 5243.405 | 4441.763 | 6370.5
|  | 2022-06-26 01:00 | 6555.664 | 3641.225 | 6199.327
|  | 2022-06-26 02:00 | 6519.618 | 4293.576 | 5993.822
|  | 2022-06-26 03:00 | 6320.377 | 5779.936 | 5636.54
|  | 2022-06-26 04:00 | 6782.913 | 6702.623 | 5088.575
|  | 2022-06-26 05:00 | 6752.059 | 7931.577 | 4843
|  | 2022-06-26 06:00 | 6531.813 | 9052.078 | 4580.391
|  | 2022-06-26 07:00 | 6188.552 | 8887.182 | 4972.959
|  | 2022-06-26 08:00 | 5671.231 | 8484.822 | 6489.027
|  | 2022-06-26 09:00 | 5088.472 | 7045.586 | 6506.861
|  | 2022-06-26 10:00 | 4666.871 | 4256.534 | 6260.393
|  | 2022-06-26 11:00 | 4412.157 | 2802.68 | 6015.07
|  | 2022-06-26 12:00 | 4399.758 | 2152.945 | 5828.959
|  | 2022-06-26 13:00 | 5083.505 | 2188.993 | 5732.013
|  | 2022-06-26 14:00 | 5653.813 | 2590.699 | 5773.299
|  | 2022-06-26 15:00 | 5336.316 | 3101.163 | 6016.458
|  | 2022-06-26 16:00 | 4578.581 | 3597.955 | 6416.964
|  | 2022-06-26 17:00 | 3719.898 | 4635.028 | 6848.862
|  | 2022-06-26 18:00 | 3390.858 | 6551.522 | 7190.27
|  | 2022-06-26 19:00 | 3600.155 | 7591.987 | 7225.12
|  | 2022-06-26 20:00 | 4267.317 | 8135.526 | 6931.389
|  | 2022-06-26 21:00 | 4838.776 | 8242.919 | 6874.757
|  | 2022-06-26 22:00 | 5110.824 | 7444.203 | 6837.715
|  | 2022-06-26 23:00 | 5117.617 | 7190.459 | 6740.295
|  | 2022-06-27 | 4961.722 | 5503.963 | 6506.795
|  | 2022-06-27 01:00 | 4554.78 | 2762.645 | 6062.358
|  | 2022-06-27 02:00 | 4160.009 | 1670.109 | 5773.216
|  | 2022-06-27 03:00 | 4175.327 | 2320.746 | 5606.599
|  | 2022-06-27 04:00 | 4472.92 | 2662.499 | 5344.219
|  | 2022-06-27 05:00 | 4808.212 | 1783.36 | 5297.152
|  | 2022-06-27 06:00 | 4622.555 | 1553.091 | 5181.162
|  | 2022-06-27 07:00 | 3775.807 | 1620.18 | 5603.812
|  | 2022-06-27 08:00 | 2843.561 | 1363.553 | 6665.983
|  | 2022-06-27 09:00 | 3301.496 | 884.051 | 6584.045
|  | 2022-06-27 10:00 | 5251.325 | 630.291 | 6330.793
|  | 2022-06-27 11:00 | 6117.101 | 657.107 | 6048.212
|  | 2022-06-27 12:00 | 6490.938 | 896.1 | 5824.29
|  | 2022-06-27 13:00 | 6702.861 | 1110.749 | 5687.067
|  | 2022-06-27 14:00 | 6685.427 | 892.801 | 5719.666
|  | 2022-06-27 15:00 | 6668.614 | 698.548 | 5947.176
|  | 2022-06-27 16:00 | 6648.676 | 608.144 | 6348.645
|  | 2022-06-27 17:00 | 6427.092 | 488.523 | 6769.263
|  | 2022-06-27 18:00 | 6126.396 | 508.768 | 7064.626
|  | 2022-06-27 19:00 | 5665.633 | 770.477 | 7083.352
|  | 2022-06-27 20:00 | 5100.681 | 1318.804 | 6692.232
|  | 2022-06-27 21:00 | 4774.576 | 1995.635 | 6404.202
|  | 2022-06-27 22:00 | 4956.115 | 2939.027 | 6202.466
|  | 2022-06-27 23:00 | 5152.282 | 4120.614 | 6099.405
|  | 2022-06-28 | 4469.65 | 5282.254 | 5953.053
|  | 2022-06-28 01:00 | 3033.282 | 5842.746 | 5837.73
|  | 2022-06-28 02:00 | 1688.537 | 5304.76 | 5773.265
|  | 2022-06-28 03:00 | 1163.44 | 4147.041 | 5675.434
|  | 2022-06-28 04:00 | 1319.335 | 3398.69 | 5580.872
|  | 2022-06-28 05:00 | 1863.304 | 3398.276 | 5523.375
|  | 2022-06-28 06:00 | 2549.236 | 4021.081 | 5390.709
|  | 2022-06-28 07:00 | 2989.159 | 4906.487 | 5714.288
|  | 2022-06-28 08:00 | 2884.736 | 5562.411 | 6868.296
|  | 2022-06-28 09:00 | 2221.148 | 5419.782 | 6769.7
|  | 2022-06-28 10:00 | 1390.797 | 4650.034 | 6589.101
|  | 2022-06-28 11:00 | 977.55 | 3669.048 | 6458.842
|  | 2022-06-28 12:00 | 941.522 | 2754.365 | 6417.087
|  | 2022-06-28 13:00 | 1138.938 | 1805.68 | 6492.916
|  | 2022-06-28 14:00 | 1519.969 | 870.703 | 6644.266
|  | 2022-06-28 15:00 | 1645.819 | 231.384 | 6718.576
|  | 2022-06-28 16:00 | 1472.346 | 135.53 | 6806.299
|  | 2022-06-28 17:00 | 1399.11 | 685.541 | 6958.06
|  | 2022-06-28 18:00 | 1414.228 | 2202.069 | 7087.881
|  | 2022-06-28 19:00 | 1413.751 | 4649.802 | 7012.154
|  | 2022-06-28 20:00 | 1256.577 | 7086.357 | 6660.929
|  | 2022-06-28 21:00 | 1150.986 | 8457.334 | 6260.269
|  | 2022-06-28 22:00 | 1165.855 | 8834.952 | 6313.931
|  | 2022-06-28 23:00 | 1141.869 | 8860.22 | 6386.473
|  | 2022-06-29 | 1096.17 | 9117.783 | 6937.937
|  | 2022-06-29 01:00 | 1106.684 | 9534.304 | 6635.22
|  | 2022-06-29 02:00 | 1082.413 | 9737.937 | 6194.163
|  | 2022-06-29 03:00 | 1619.022 | 9493.225 | 6021.104
|  | 2022-06-29 04:00 | 2139.231 | 8759.183 | 5864.527
|  | 2022-06-29 05:00 | 1931.503 | 8062.179 | 5751.856
|  | 2022-06-29 06:00 | 1352.409 | 7568.429 | 5671.278
|  | 2022-06-29 07:00 | 831.949 | 7539.417 | 6370.793
|  | 2022-06-29 08:00 | 494.401 | 7983.69 | 7191.248
|  | 2022-06-29 09:00 | 406.042 | 7974.498 | 7139.849
|  | 2022-06-29 10:00 | 486.543 | 7290.175 | 6988.323
|  | 2022-06-29 11:00 | 991.246 | 6702.024 | 6795.839
|  | 2022-06-29 12:00 | 2128.437 | 6411.771 | 6636.412
|  | 2022-06-29 13:00 | 4189.046 | 6332.286 | 6640.668
|  | 2022-06-29 14:00 | 5152.961 | 6125.376 | 6785.966
|  | 2022-06-29 15:00 | 5152.141 | 5623.39 | 6930.486
|  | 2022-06-29 16:00 | 5179.037 | 5163.785 | 7001.107
|  | 2022-06-29 17:00 | 5487.307 | 4831.869 | 7044.053
|  | 2022-06-29 18:00 | 5773.463 | 4612.213 | 7136.903
|  | 2022-06-29 19:00 | 6031.011 | 4853.522 | 7040.09
|  | 2022-06-29 20:00 | 6227.741 | 5735.73 | 6545.543
|  | 2022-06-29 21:00 | 6257.05 | 7679.295 | 6361.661
|  | 2022-06-29 22:00 | 6192.292 | 10178.27 | 6416.1
|  | 2022-06-29 23:00 | 5986.514 | 11662.068 | 6416.993
|  | 2022-06-30 | 5476.084 | 12275.506 | 6326.425
|  | 2022-06-30 01:00 | 4915.886 | 12378.297 | 6193.839
|  | 2022-06-30 02:00 | 4948.397 | 12124.205 | 6099.389
|  | 2022-06-30 03:00 | 4909.691 | 11238.229 | 5979.226
|  | 2022-06-30 04:00 | 4735.011 | 10550.098 | 5857.405
|  | 2022-06-30 05:00 | 4407.721 | 10039.216 | 5714
|  | 2022-06-30 06:00 | 3772.974 | 9609.872 | 5484.824
|  | 2022-06-30 07:00 | 3125.057 | 9312.249 | 6061.811
|  | 2022-06-30 08:00 | 2752.866 | 9202.737 | 6956.841
|  | 2022-06-30 09:00 | 3297.433 | 8132.855 | 6853.877
|  | 2022-06-30 10:00 | 4067.759 | 5011.306 | 6669.175
|  | 2022-06-30 11:00 | 4676.211 | 1654.829 | 6449.492
|  | 2022-06-30 12:00 | 5313.853 | 357.044 | 6260.762
|  | 2022-06-30 13:00 | 5672.091 | 413.777 | 6183.188
|  | 2022-06-30 14:00 | 5803.597 | 408.849 | 6269.175
|  | 2022-06-30 15:00 | 6196.746 | 116.315 | 6432.609
|  | 2022-06-30 16:00 | 6616.657 | 62.296 | 6629.425
|  | 2022-06-30 17:00 | 6863.405 | 897.459 | 6819.36
|  | 2022-06-30 18:00 | 7031.054 | 1711.825 | 6947.418
|  | 2022-06-30 19:00 | 7132.263 | 2770.321 | 6852.897
|  | 2022-06-30 20:00 | 7209.921 | 3563.696 | 6383.357
|  | 2022-06-30 21:00 | 7124.222 | 2315.071 | 6176.783
|  | 2022-06-30 22:00 | 6823.298 | 153.012 | 6247.789
|  | 2022-06-30 23:00 | 6539.448 | 8294.431 | 6282.628
|  | 2022-07-01 | 6381.073 | 14449.361 | 6200.176
|  | 2022-07-01 01:00 | 6228.52 | 15125.215 | 6061.995
|  | 2022-07-01 02:00 | 6357.275 | 14664.666 | 5905.157
|  | 2022-07-01 03:00 | 6731.426 | 13776.695 | 5738.996
|  | 2022-07-01 04:00 | 6975.524 | 12154.99 | 5563.155
|  | 2022-07-01 05:00 | 7117.823 | 10243.455 | 5342.708
|  | 2022-07-01 06:00 | 7088.171 | 9405.045 | 5059.138
|  | 2022-07-01 07:00 | 6747.472 | 9575.323 | 5379.219
|  | 2022-07-01 08:00 | 6246.681 | 9976.337 | 6574.772
|  | 2022-07-01 09:00 | 5834.212 | 10283.782 | 6522.798
|  | 2022-07-01 10:00 | 5782.521 | 10952.01 | 6262.49
|  | 2022-07-01 11:00 | 6006.251 | 11626.086 | 5992.465
|  | 2022-07-01 12:00 | 6458.494 | 11990.455 | 5773.495
|  | 2022-07-01 13:00 | 6817.357 | 12156.828 | 5697.836
|  | 2022-07-01 14:00 | 6731.326 | 12055.542 | 5798.48
|  | 2022-07-01 15:00 | 6826.758 | 11774.389 | 5985.397
|  | 2022-07-01 16:00 | 7052.023 | 11728.484 | 6281.3
|  | 2022-07-01 17:00 | 7225.098 | 11648.861 | 6657.168
|  | 2022-07-01 18:00 | 7300.82 | 11606.746 | 6956.202
|  | 2022-07-01 19:00 | 7208.054 | 11240.673 | 6944.593
|  | 2022-07-01 20:00 | 7165.505 | 10236.653 | 6622.261
|  | 2022-07-01 21:00 | 7048.46 | 9206.925 | 6416.922
|  | 2022-07-01 22:00 | 6810.708 | 9230.13 | 6362.794
|  | 2022-07-01 23:00 | 6480.857 | 10352.567 | 6277.444
|  | 2022-07-02 | 5906.137 | 11307.788 | 6092.823
|  | 2022-07-02 01:00 | 5281.39 | 12200.573 | 5847.867
|  | 2022-07-02 02:00 | 4639.778 | 12843.198 | 5412.177
|  | 2022-07-02 03:00 | 5262.387 | 13092.019 | 5180.299
|  | 2022-07-02 04:00 | 5915.742 | 13090.039 | 5162.351
|  | 2022-07-02 05:00 | 6129.96 | 13000.006 | 5197.619
|  | 2022-07-02 06:00 | 6267.114 | 12808.308 | 5143.755
|  | 2022-07-02 07:00 | 6176.499 | 12740.132 | 5441.429
|  | 2022-07-02 08:00 | 5512.214 | 12841.486 | 6492.148
|  | 2022-07-02 09:00 | 4315.523 | 12915.932 | 6255.02
|  | 2022-07-02 10:00 | 3232.911 | 12859.494 | 5954.433
|  | 2022-07-02 11:00 | 3016.28 | 12834.134 | 5697.159
|  | 2022-07-02 12:00 | 3885.553 | 12563.691 | 5475.898
|  | 2022-07-02 13:00 | 5331.103 | 11088.014 | 5258.075
|  | 2022-07-02 14:00 | 6070.655 | 8344.224 | 5059.215
|  | 2022-07-02 15:00 | 6212.194 | 4946.927 | 4871.074
|  | 2022-07-02 16:00 | 6284.036 | 2816.413 | 5026.241
|  | 2022-07-02 17:00 | 6403.959 | 2212.255 | 5636.554
|  | 2022-07-02 18:00 | 6669.042 | 2118.92 | 6474.221
|  | 2022-07-02 19:00 | 6888.512 | 2260.569 | 6917.852
|  | 2022-07-02 20:00 | 6996.215 | 2711.551 | 6698.555
|  | 2022-07-02 21:00 | 6935.665 | 3160.014 | 6510.93
|  | 2022-07-02 22:00 | 6694.446 | 3804.014 | 6532.178
|  | 2022-07-02 23:00 | 6343.191 | 4668.56 | 6483.157
|  | 2022-07-03 | 5893.788 | 5695.663 | 6353.513
|  | 2022-07-03 01:00 | 5461.071 | 6659.402 | 6284.891
|  | 2022-07-03 02:00 | 4859.043 | 7156.285 | 6209.82
|  | 2022-07-03 03:00 | 5054.481 | 7200.172 | 6047.462
|  | 2022-07-03 04:00 | 5101.181 | 6853.252 | 5825.411
|  | 2022-07-03 05:00 | 4621.108 | 6551.6 | 5606.186
|  | 2022-07-03 06:00 | 3950.376 | 6415.18 | 5387.532
|  | 2022-07-03 07:00 | 3177.029 | 6419.1 | 5411.948
|  | 2022-07-03 08:00 | 2741.604 | 6594.712 | 6477.141
|  | 2022-07-03 09:00 | 3105.301 | 6519.095 | 6575.156
|  | 2022-07-03 10:00 | 4413.132 | 5936.048 | 6292.746
|  | 2022-07-03 11:00 | 5782.227 | 5012.737 | 5976.769
|  | 2022-07-03 12:00 | 6562.364 | 4008.14 | 5603.522
|  | 2022-07-03 13:00 | 6981.879 | 3323.241 | 5300.226
|  | 2022-07-03 14:00 | 7288.811 | 2857.893 | 5088.574
|  | 2022-07-03 15:00 | 7374.287 | 2724.856 | 5059.03
|  | 2022-07-03 16:00 | 7403.167 | 3077.894 | 5323.054
|  | 2022-07-03 17:00 | 7446.547 | 3932.967 | 5877.006
|  | 2022-07-03 18:00 | 7574.16 | 5261.308 | 6531.81
|  | 2022-07-03 19:00 | 7639.113 | 6745.192 | 6870.414
|  | 2022-07-03 20:00 | 7541.347 | 8010.296 | 6625.623
|  | 2022-07-03 21:00 | 7088.671 | 8601.284 | 6386.562
|  | 2022-07-03 22:00 | 6016.833 | 8286.949 | 6378.999
|  | 2022-07-03 23:00 | 5506.618 | 7760.986 | 6471.071
|  | 2022-07-04 | 5262.415 | 8038.555 | 6562.666
|  | 2022-07-04 01:00 | 5068.094 | 9177.996 | 6556.651
|  | 2022-07-04 02:00 | 4662.116 | 10681.005 | 6522.361
|  | 2022-07-04 03:00 | 4495.039 | 11480.819 | 6313.619
|  | 2022-07-04 04:00 | 4485.729 | 11400.147 | 5950.837
|  | 2022-07-04 05:00 | 4713.914 | 11029.998 | 5530.304
|  | 2022-07-04 06:00 | 4966.231 | 11060.392 | 5246.978
|  | 2022-07-04 07:00 | 5301.909 | 11393.567 | 5823.361
|  | 2022-07-04 08:00 | 5609.629 | 12229.701 | 6507.248
|  | 2022-07-04 09:00 | 5866.355 | 12926.95 | 6611.426
|  | 2022-07-04 10:00 | 5925.439 | 13336.468 | 6517.091
|  | 2022-07-04 11:00 | 5943.241 | 13565.386 | 6545.018
|  | 2022-07-04 12:00 | 6187.31 | 13875.585 | 6520.713
|  | 2022-07-04 13:00 | 6434.404 | 14105.045 | 6489.874
|  | 2022-07-04 14:00 | 6778.88 | 14272.757 | 6460.761
|  | 2022-07-04 15:00 | 6929.839 | 14191.641 | 6475.733
|  | 2022-07-04 16:00 | 6940.972 | 13732.305 | 6569.932
|  | 2022-07-04 17:00 | 6908.778 | 12851.336 | 6719.95
|  | 2022-07-04 18:00 | 6992.378 | 11582.688 | 6853.297
|  | 2022-07-04 19:00 | 7117.072 | 9985.283 | 6878.823
|  | 2022-07-04 20:00 | 7156.056 | 8771.99 | 6667.487
|  | 2022-07-04 21:00 | 6905.713 | 8603.822 | 6424.61
|  | 2022-07-04 22:00 | 6604.184 | 8789.041 | 6518.187
|  | 2022-07-04 23:00 | 6574.511 | 9055.869 | 6773.166
|  | 2022-07-05 | 6712.873 | 8888.481 | 6584.143
|  | 2022-07-05 01:00 | 6721.968 | 8570.127 | 6122
|  | 2022-07-05 02:00 | 6494.32 | 8286.896 | 5976.82
|  | 2022-07-05 03:00 | 6305.809 | 7839.413 | 5871.506
|  | 2022-07-05 04:00 | 6535.935 | 8266.604 | 5730.986
|  | 2022-07-05 05:00 | 6895.155 | 8304.02 | 5683.833
|  | 2022-07-05 06:00 | 6975.855 | 8437.876 | 5703.855
|  | 2022-07-05 07:00 | 6953.024 | 8690.057 | 5964.237
|  | 2022-07-05 08:00 | 6911.734 | 9248.287 | 6777.124
|  | 2022-07-05 09:00 | 6806.703 | 9996.301 | 7070.518
|  | 2022-07-05 10:00 | 6636.593 | 10427.948 | 7071.93
|  | 2022-07-05 11:00 | 6574.512 | 10429.57 | 7201.034
|  | 2022-07-05 12:00 | 6620.947 | 10118.14 | 7310.437
|  | 2022-07-05 13:00 | 6668.685 | 9764.929 | 7374.275
|  | 2022-07-05 14:00 | 6399.539 | 9718.026 | 7380.705
|  | 2022-07-05 15:00 | 6170.139 | 10039.199 | 7363.218
|  | 2022-07-05 16:00 | 6096.453 | 10549.899 | 7374.958
|  | 2022-07-05 17:00 | 5709.83 | 11024.171 | 7439.654
|  | 2022-07-05 18:00 | 5088.473 | 11275.172 | 7458.827
|  | 2022-07-05 19:00 | 4804.694 | 11038.855 | 7309.462
|  | 2022-07-05 20:00 | 5094.954 | 10470.021 | 7109.398
|  | 2022-07-05 21:00 | 5430.436 | 10039.095 | 7101.972
|  | 2022-07-05 22:00 | 5219.293 | 9861.077 | 7135.682
|  | 2022-07-05 23:00 | 5262.517 | 9765.476 | 7027.09
|  | 2022-07-06 | 5177.025 | 9816.423 | 6860.909
|  | 2022-07-06 01:00 | 5307.076 | 10078.948 | 6691.808
|  | 2022-07-06 02:00 | 4808.06 | 10284.617 | 6531.701
|  | 2022-07-06 03:00 | 5933.326 | 10118.17 | 6343.537
|  | 2022-07-06 04:00 | 6362.246 | 9291.981 | 6144.022
|  | 2022-07-06 05:00 | 6407.193 | 7823.114 | 6016.26
|  | 2022-07-06 06:00 | 6315.048 | 6565.828 | 5923.136
|  | 2022-07-06 07:00 | 5894.957 | 6441.385 | 5685.399
|  | 2022-07-06 08:00 | 5300.233 | 6149.09 | 6908.546
|  | 2022-07-06 09:00 | 4945.018 | 6019.962 | 7135.984
|  | 2022-07-06 10:00 | 5088.563 | 8030.359 | 7300.87
|  | 2022-07-06 11:00 | 5477.982 | 10751.493 | 7361.386
|  | 2022-07-06 12:00 | 5961.075 | 13020.34 | 7496.745
|  | 2022-07-06 13:00 | 6404.286 | 14237.939 | 7592.439
|  | 2022-07-06 14:00 | 6594.096 | 14734.303 | 7667.893
|  | 2022-07-06 15:00 | 6584.643 | 14723.421 | 7709.114
|  | 2022-07-06 16:00 | 6196.013 | 14449.43 | 7737.202
|  | 2022-07-06 17:00 | 5449.821 | 14157.865 | 7736.282
|  | 2022-07-06 18:00 | 4767.16 | 14016.986 | 7603.52
|  | 2022-07-06 19:00 | 4256.048 | 14123.184 | 7340.429
|  | 2022-07-06 20:00 | 3747.068 | 14553.912 | 7033.732
|  | 2022-07-06 21:00 | 3072.374 | 14944.538 | 7048.796
|  | 2022-07-06 22:00 | 2549.17 | 15085.904 | 7022.678
|  | 2022-07-06 23:00 | 2373.219 | 15034.455 | 6966.202
|  | 2022-07-07 | 2021.256 | 14819.716 | 6933.29
|  | 2022-07-07 01:00 | 1886.437 | 14715.861 | 6922.285
|  | 2022-07-07 02:00 | 2035.138 | 14913.097 | 6929.04
|  | 2022-07-07 03:00 | 2986.184 | 15002.398 | 6888.699
|  | 2022-07-07 04:00 | 3937.164 | 14723.254 | 6817.22
|  | 2022-07-07 05:00 | 4365.248 | 14627.462 | 6718.894
|  | 2022-07-07 06:00 | 4528.892 | 14835.343 | 6558.032
|  | 2022-07-07 07:00 | 5075.133 | 15129.452 | 6616.386
|  | 2022-07-07 08:00 | 5714.78 | 15327.675 | 7117.824
|  | 2022-07-07 09:00 | 6097.889 | 15384.481 | 7198.496
|  | 2022-07-07 10:00 | 6356.942 | 15450.281 | 7281.318
|  | 2022-07-07 11:00 | 6609.726 | 15474.417 | 7345.507
|  | 2022-07-07 12:00 | 6716.469 | 15466.244 | 7496.848
|  | 2022-07-07 13:00 | 6779.972 | 15432.607 | 7609.584
|  | 2022-07-07 14:00 | 6817.047 | 15353.734 | 7688.302
|  | 2022-07-07 15:00 | 6982.433 | 15318.629 | 7677.132
|  | 2022-07-07 16:00 | 7203.212 | 15229.922 | 7644.578
|  | 2022-07-07 17:00 | 7342.322 | 15083.724 | 7613.153
|  | 2022-07-07 18:00 | 7431.294 | 14974.123 | 7548.767
|  | 2022-07-07 19:00 | 7479.881 | 14847.582 | 7364.84
|  | 2022-07-07 20:00 | 7417.943 | 14458.195 | 6928.826
|  | 2022-07-07 21:00 | 7224.816 | 13897.483 | 6757.242
|  | 2022-07-07 22:00 | 7008.325 | 13314.557 | 6624.845
|  | 2022-07-07 23:00 | 6795.941 | 12808.657 | 6357.162
|  | 2022-07-08 | 6517.531 | 11985.219 | 5864.692
|  | 2022-07-08 01:00 | 6323.826 | 11068.443 | 5196.029
|  | 2022-07-08 02:00 | 6548.049 | 10524.358 | 4526.492
|  | 2022-07-08 03:00 | 6998.864 | 9947.437 | 3908.957
|  | 2022-07-08 04:00 | 7283.691 | 8756.578 | 3372.787
|  | 2022-07-08 05:00 | 7404.269 | 7384 | 2870.977
|  | 2022-07-08 06:00 | 7392.481 | 7091.683 | 2434.325
|  | 2022-07-08 07:00 | 7354.075 | 7679.298 | 1984.747
|  | 2022-07-08 08:00 | 7374.974 | 8232.881 | 2430.07
|  | 2022-07-08 09:00 | 7417.94 | 8027.154 | 2822.648
|  | 2022-07-08 10:00 | 7445.981 | 7004.958 | 2916.711
|  | 2022-07-08 11:00 | 7444.698 | 5790.038 | 2659.653
|  | 2022-07-08 12:00 | 7399.176 | 4959.804 | 2029.714
|  | 2022-07-08 13:00 | 7299.899 | 4046.568 | 1622.619
|  | 2022-07-08 14:00 | 7193.607 | 3323.7 | 1475.669
|  | 2022-07-08 15:00 | 7124.333 | 3039.49 | 1370.564
|  | 2022-07-08 16:00 | 7089.215 | 3081.771 | 1488.756
|  | 2022-07-08 17:00 | 7322.76 | 3477.587 | 2152.057
|  | 2022-07-08 18:00 | 7374.97 | 3972.425 | 3659.845
|  | 2022-07-08 19:00 | 7526.238 | 4688.722 | 4218.903
|  | 2022-07-08 20:00 | 7603.47 | 5818.856 | 3872.173
|  | 2022-07-08 21:00 | 7612.965 | 7440.303 | 3398.57
|  | 2022-07-08 22:00 | 7602.688 | 9142.881 | 3275.724
|  | 2022-07-08 23:00 | 7549.587 | 10204.587 | 3137.193
|  | 2022-07-09 | 7474.296 | 11185.79 | 2619.049
|  | 2022-07-09 01:00 | 7361.453 | 12093.594 | 2260.825
|  | 2022-07-09 02:00 | 7225.842 | 12388.987 | 2043.39
|  | 2022-07-09 03:00 | 7270.856 | 12124.067 | 1829.658
|  | 2022-07-09 04:00 | 7333.806 | 11341.73 | 1681.917
|  | 2022-07-09 05:00 | 7323.729 | 10586.412 | 1648.643
|  | 2022-07-09 06:00 | 7227.107 | 11122.378 | 1654.596
|  | 2022-07-09 07:00 | 7077.301 | 11603.547 | 1428.591
|  | 2022-07-09 08:00 | 6932.207 | 11859.215 | 1805.103
|  | 2022-07-09 09:00 | 6864.147 | 12288.925 | 2092.025
|  | 2022-07-09 10:00 | 6865.688 | 12648.298 | 2414.889
|  | 2022-07-09 11:00 | 6878.951 | 13045.668 | 2842.314
|  | 2022-07-09 12:00 | 6948.765 | 13538.627 | 3427.729
|  | 2022-07-09 13:00 | 7098.262 | 13969.96 | 4183.723
|  | 2022-07-09 14:00 | 7237.906 | 14308.971 | 4787.66
|  | 2022-07-09 15:00 | 7361.69 | 14525.93 | 5081.308
|  | 2022-07-09 16:00 | 7457.065 | 14626.535 | 5110.34
|  | 2022-07-09 17:00 | 7501.316 | 14628.545 | 4926.23
|  | 2022-07-09 18:00 | 7591.296 | 14695.003 | 4692.044
|  | 2022-07-09 19:00 | 7622.067 | 14769.84 | 4379.592
|  | 2022-07-09 20:00 | 7692.105 | 14784.045 | 4016.771
|  | 2022-07-09 21:00 | 7720.105 | 14671.888 | 3783.972
|  | 2022-07-09 22:00 | 7755.408 | 14510.005 | 3676.208
|  | 2022-07-09 23:00 | 7808.666 | 14395.488 | 3502.517
|  | 2022-07-10 | 7845.883 | 14377.866 | 3451.29
|  | 2022-07-10 01:00 | 7840.038 | 14441.371 | 3739.964
|  | 2022-07-10 02:00 | 7845.339 | 14433.684 | 4111.018
|  | 2022-07-10 03:00 | 7891.254 | 14487.34 | 4270.931
|  | 2022-07-10 04:00 | 7880.361 | 14421.485 | 4193.956
|  | 2022-07-10 05:00 | 7867.624 | 14079.376 | 4013.554
|  | 2022-07-10 06:00 | 7862.688 | 13459.705 | 3702.603
|  | 2022-07-10 07:00 | 7866.11 | 12584.933 | 2923.721
|  | 2022-07-10 08:00 | 7845.796 | 11503.698 | 3258.904
|  | 2022-07-10 09:00 | 7818.818 | 10524.501 | 2957.979
|  | 2022-07-10 10:00 | 7837.336 | 9575.343 | 2612.174
|  | 2022-07-10 11:00 | 7884.537 | 8673.809 | 2392.326
|  | 2022-07-10 12:00 | 7908.226 | 7905.248 | 2294.879
|  | 2022-07-10 13:00 | 7909.999 | 7480.427 | 2062.045
|  | 2022-07-10 14:00 | 7906.068 | 7276.8 | 1887.772
|  | 2022-07-10 15:00 | 7892.809 | 7200.154 | 1853.315
|  | 2022-07-10 16:00 | 7874.662 | 7048.548 | 2185.27
|  | 2022-07-10 17:00 | 7851.999 | 6918.386 | 2750.606
|  | 2022-07-10 18:00 | 7838.185 | 6659.297 | 3426.583
|  | 2022-07-10 19:00 | 7839.079 | 6210.64 | 3621.892
|  | 2022-07-10 20:00 | 7825.277 | 5664.253 | 3161.819
|  | 2022-07-10 21:00 | 7797.28 | 5453.447 | 2659.36
|  | 2022-07-10 22:00 | 7772.01 | 5645.562 | 2324.879
|  | 2022-07-10 23:00 | 7723.656 | 5936.7 | 2034.675
|  | 2022-07-11 | 7636.224 | 6169.627 | 1784.726
|  | 2022-07-11 01:00 | 7531.202 | 6359.719 | 1617.789
|  | 2022-07-11 02:00 | 7518.37 | 6600.211 | 1570.228
|  | 2022-07-11 03:00 | 7651.914 | 7048.608 | 1503.753
|  | 2022-07-11 04:00 | 7663.933 | 7414.248 | 1399.119
|  | 2022-07-11 05:00 | 7631.329 | 7548.733 | 1282.303
|  | 2022-07-11 06:00 | 7591.226 | 7428.286 | 1202.765
|  | 2022-07-11 07:00 | 7542.059 | 6996.246 | 778.022
|  | 2022-07-11 08:00 | 7498.384 | 6519.822 | 422.491
|  | 2022-07-11 09:00 | 7459.002 | 5887.097 | 314.512
|  | 2022-07-11 10:00 | 7411.581 | 5224.605 | 273.139
|  | 2022-07-11 11:00 | 7375.294 | 4688.217 | 247.706
|  | 2022-07-11 12:00 | 7354.655 | 4096.986 | 218.683
|  | 2022-07-11 13:00 | 7320.511 | 3323.905 | 278.971
|  | 2022-07-11 14:00 | 7259.503 | 2621.425 | 525.506
|  | 2022-07-11 15:00 | 7182.285 | 2331.438 | 1025.795
|  | 2022-07-11 16:00 | 7088.204 | 2051.718 | 1966.295
|  | 2022-07-11 17:00 | 7048.625 | 1590.098 | 3253.755
|  | 2022-07-11 18:00 | 7090.721 | 1089.288 | 4115.084
|  | 2022-07-11 19:00 | 7098.278 | 653.842 | 3796.058
|  | 2022-07-11 20:00 | 7022.366 | 362.946 | 3158.517
|  | 2022-07-11 21:00 | 6827.652 | 135.891 | 2989.141
|  | 2022-07-11 22:00 | 6758.524 | 36.832 | 2976.204
|  | 2022-07-11 23:00 | 6695.791 | 50.03 | 2968.069
|  | 2022-07-12 | 6747.055 | 341.033 | 3063.017
|  | 2022-07-12 01:00 | 6549.066 | 833.583 | 3399.065
|  | 2022-07-12 02:00 | 6575.191 | 1504.723 | 3872.162
|  | 2022-07-12 03:00 | 6870.974 | 2139.887 | 4111.051
|  | 2022-07-12 04:00 | 6983.861 | 2698.772 | 4111.018
|  | 2022-07-12 05:00 | 6937.462 | 3554.482 | 4114.121
|  | 2022-07-12 06:00 | 6759.876 | 4808.737 | 4094.364
|  | 2022-07-12 07:00 | 6487.318 | 6316.94 | 3463.024
|  | 2022-07-12 08:00 | 6121.26 | 7940.224 | 3778.987
|  | 2022-07-12 09:00 | 5747.929 | 9493.085 | 3698.156
|  | 2022-07-12 10:00 | 5442.999 | 10823.964 | 4173.658
|  | 2022-07-12 11:00 | 5335.599 | 11819.432 | 4669.942
|  | 2022-07-12 12:00 | 5412.033 | 12390.964 | 5088.467
|  | 2022-07-12 13:00 | 5695.472 | 12537.25 | 5435.95
|  | 2022-07-12 14:00 | 6102.21 | 12400.641 | 5790.353
|  | 2022-07-12 15:00 | 6355.26 | 12123.775 | 6120.269
|  | 2022-07-12 16:00 | 7096.38 | 11394.833 | 6351.443
|  | 2022-07-12 17:00 | 7073.623 | 10413.253 | 6544.738
|  | 2022-07-12 18:00 | 6834.096 | 9404.868 | 6685.212
|  | 2022-07-12 19:00 | 6684.586 | 8091.814 | 6555.443
|  | 2022-07-12 20:00 | 6603.767 | 6671.986 | 6138.087
|  | 2022-07-12 21:00 | 6181.679 | 6031.769 | 5906.125
|  | 2022-07-12 22:00 | 5455.781 | 5715.442 | 5905.923
|  | 2022-07-12 23:00 | 4390.897 | 5330.315 | 5824.446
|  | 2022-07-13 | 3181.69 | 5000.479 | 5657.583
|  | 2022-07-13 01:00 | 2480.152 | 4702.552 | 5492.734
|  | 2022-07-13 02:00 | 2504.378 | 4613.145 | 5332.181
|  | 2022-07-13 03:00 | 3405.128 | 4747.607 | 5176.104
|  | 2022-07-13 04:00 | 4218.936 | 4960.285 | 5095.928
|  | 2022-07-13 05:00 | 4437.579 | 5325.669 | 5146.266
|  | 2022-07-13 06:00 | 4386.871 | 6274.001 | 5249.165
|  | 2022-07-13 07:00 | 4339.714 | 7970.409 | 4947.737
|  | 2022-07-13 08:00 | 4425.56 | 10288.32 | 6046.838
|  | 2022-07-13 09:00 | 4568.829 | 11856.219 | 6404.322
|  | 2022-07-13 10:00 | 4702.088 | 12030.974 | 6722.239
|  | 2022-07-13 11:00 | 4942.42 | 11821.23 | 6694
|  | 2022-07-13 12:00 | 5286.942 | 11462.608 | 6643.551
|  | 2022-07-13 13:00 | 5726.368 | 11428.47 | 6596.338
|  | 2022-07-13 14:00 | 6046.49 | 11220.247 | 6612.529
|  | 2022-07-13 15:00 | 6212.078 | 10975.275 | 6575.09
|  | 2022-07-13 16:00 | 6282.541 | 10752.817 | 6563.027
|  | 2022-07-13 17:00 | 6246.06 | 10038.917 | 6683.82
|  | 2022-07-13 18:00 | 6059.791 | 9160.793 | 6857.526
|  | 2022-07-13 19:00 | 5707.844 | 8775.544 | 6881.751
|  | 2022-07-13 20:00 | 5588.274 | 8119.814 | 6574.945
|  | 2022-07-13 21:00 | 5758.22 | 7298.862 | 6491.188
|  | 2022-07-13 22:00 | 6062.101 | 6509.049 | 6481.698
|  | 2022-07-13 23:00 | 6282.35 | 5790.724 | 6286.516
|  | 2022-07-14 | 6419.686 | 5125.286 | 6118.146
|  | 2022-07-14 01:00 | 6431.483 | 4735.135 | 5872.297
|  | 2022-07-14 02:00 | 6162.963 | 4477.75 | 5445.557
|  | 2022-07-14 03:00 | 6039.288 | 4661.543 | 4793.177
|  | 2022-07-14 04:00 | 6282.882 | 5138.281 | 4089.398
|  | 2022-07-14 05:00 | 6202.789 | 6130.093 | 3632.234
|  | 2022-07-14 06:00 | 6077.4 | 7434.107 | 3502.537
|  | 2022-07-14 07:00 | 5976.731 | 8523.128 | 3172.863
|  | 2022-07-14 08:00 | 6099.747 | 9718.264 | 4046.069
|  | 2022-07-14 09:00 | 6320.539 | 10418.021 | 4713.98
|  | 2022-07-14 10:00 | 6533.018 | 10607.188 | 5147.684
|  | 2022-07-14 11:00 | 6468.953 | 10524.755 | 5456.802
|  | 2022-07-14 12:00 | 6292.195 | 10308.429 | 5635.16
|  | 2022-07-14 13:00 | 6149.186 | 10352.25 | 5636.298
|  | 2022-07-14 14:00 | 6163.406 | 10562.484 | 5671.174
|  | 2022-07-14 15:00 | 6062.297 | 10888.406 | 5827.886
|  | 2022-07-14 16:00 | 6044.805 | 11286.042 | 6099.826
|  | 2022-07-14 17:00 | 5959.741 | 11553.006 | 6363.021
|  | 2022-07-14 18:00 | 5782.745 | 11863.181 | 6452.584
|  | 2022-07-14 19:00 | 5674.107 | 12154.204 | 6196.057
|  | 2022-07-14 20:00 | 5719.68 | 12362.662 | 5698.992
|  | 2022-07-14 21:00 | 5719.363 | 12464.577 | 5333.265
|  | 2022-07-14 22:00 | 5636.482 | 12290.06 | 5059.17
|  | 2022-07-14 23:00 | 5475.966 | 12253.719 | 4929.815
|  | 2022-07-15 | 5371.509 | 12199.626 | 4694.678
|  | 2022-07-15 01:00 | 5476.882 | 12015.14 | 4527.895
|  | 2022-07-15 02:00 | 5731.292 | 11696.179 | 4427.557
|  | 2022-07-15 03:00 | 6680.581 | 11024.534 | 4358.262
|  | 2022-07-15 04:00 | 7208.175 | 9811.362 | 4269.347
|  | 2022-07-15 05:00 | 7383.832 | 8312.628 | 4089.407
|  | 2022-07-15 06:00 | 7434.18 | 6810.485 | 3796.003
|  | 2022-07-15 07:00 | 7422.178 | 5476.117 | 2860.587
|  | 2022-07-15 08:00 | 7396.935 | 4390.835 | 3305.252
|  | 2022-07-15 09:00 | 7353.855 | 4033.35 | 3275.809
|  | 2022-07-15 10:00 | 7310.526 | 4441.78 | 3276.553
|  | 2022-07-15 11:00 | 7280.894 | 4960.585 | 3567.726
|  | 2022-07-15 12:00 | 7164.904 | 5724.366 | 3913.534
|  | 2022-07-15 13:00 | 7146.525 | 6768.914 | 4295.788
|  | 2022-07-15 14:00 | 7196.575 | 7765.278 | 4662.257
|  | 2022-07-15 15:00 | 7211.728 | 8380.987 | 5256.21
|  | 2022-07-15 16:00 | 7335.079 | 8644.025 | 5934.562
|  | 2022-07-15 17:00 | 7405.833 | 8759.184 | 6449.903
|  | 2022-07-15 18:00 | 7423.642 | 9266.734 | 6661.775
|  | 2022-07-15 19:00 | 7508.259 | 10951.881 | 6551.461
|  | 2022-07-15 20:00 | 7424.026 | 13038.541 | 6077.242
|  | 2022-07-15 21:00 | 7209.887 | 13927.575 | 5773.578
|  | 2022-07-15 22:00 | 6878.008 | 13989.995 | 5411.889
|  | 2022-07-15 23:00 | 6435.754 | 14026.246 | 5241.523
|  | 2022-07-16 | 5992.434 | 14158.606 | 5191.249
|  | 2022-07-16 01:00 | 5767.783 | 14250.084 | 5061.708
|  | 2022-07-16 02:00 | 5969.702 | 14290.164 | 4906.683
|  | 2022-07-16 03:00 | 6852.082 | 14126.05 | 4850.3
|  | 2022-07-16 04:00 | 7316.915 | 13870.214 | 4878.903
|  | 2022-07-16 05:00 | 7346.702 | 13510.137 | 4999.632
|  | 2022-07-16 06:00 | 7190.367 | 13078.304 | 5088.573
|  | 2022-07-16 07:00 | 6813.056 | 12713.991 | 4875.229
|  | 2022-07-16 08:00 | 6086.108 | 12297.117 | 5877.799
|  | 2022-07-16 09:00 | 5302.126 | 11728.579 | 6181.358
|  | 2022-07-16 10:00 | 5145.45 | 10952.432 | 6357.336
|  | 2022-07-16 11:00 | 5702.88 | 10030.836 | 6395.306
|  | 2022-07-16 12:00 | 6343.874 | 9214.93 | 6422.77
|  | 2022-07-16 13:00 | 6806.678 | 8673.806 | 6479.416
|  | 2022-07-16 14:00 | 7030.314 | 8221.976 | 6599.071
|  | 2022-07-16 15:00 | 7125.047 | 7940.209 | 6782.865
|  | 2022-07-16 16:00 | 7219.381 | 7635.554 | 7053.36
|  | 2022-07-16 17:00 | 7200.818 | 7167.035 | 7318.552
|  | 2022-07-16 18:00 | 7012.475 | 6508.708 | 7474.884
|  | 2022-07-16 19:00 | 6477.969 | 5869.75 | 7402.364
|  | 2022-07-16 20:00 | 5381.869 | 5645.798 | 7190.45
|  | 2022-07-16 21:00 | 3676.387 | 5497.655 | 7050.063
|  | 2022-07-16 22:00 | 2516.157 | 5128.341 | 6878.932
|  | 2022-07-16 23:00 | 2479.975 | 4511.211 | 6616.286
|  | 2022-07-17 | 3469.805 | 3504.598 | 6458.894
|  | 2022-07-17 01:00 | 4933.577 | 2557.786 | 6370.947
|  | 2022-07-17 02:00 | 5610.742 | 2498.025 | 6343.743
|  | 2022-07-17 03:00 | 5731.002 | 2524.139 | 6281.292
|  | 2022-07-17 04:00 | 5399.907 | 1953.175 | 6221.127
|  | 2022-07-17 05:00 | 4808.093 | 1318.958 | 6167.144
|  | 2022-07-17 06:00 | 3545.947 | 1518.708 | 6101.307
|  | 2022-07-17 07:00 | 1619.944 | 2088.377 | 6062.34
|  | 2022-07-17 08:00 | 616.783 | 2498.751 | 6851.145
|  | 2022-07-17 09:00 | 207.073 | 2370.034 | 6866.371
|  | 2022-07-17 10:00 | 136.931 | 2359.709 | 7122.165
|  | 2022-07-17 11:00 | 109.599 | 3098.106 | 7156.15
|  | 2022-07-17 12:00 | 111.938 | 4106.686 | 7215.021
|  | 2022-07-17 13:00 | 158.144 | 4895.938 | 7275.434
|  | 2022-07-17 14:00 | 384.28 | 5538.736 | 7352.893
|  | 2022-07-17 15:00 | 1254.93 | 5501.467 | 7484.057
|  | 2022-07-17 16:00 | 2473.136 | 4765.33 | 7634.214
|  | 2022-07-17 17:00 | 3502.393 | 4037.25 | 7760.045
|  | 2022-07-17 18:00 | 4357.716 | 3317.742 | 7764.731
|  | 2022-07-17 19:00 | 4988.609 | 2557.022 | 7618.385
|  | 2022-07-17 20:00 | 5189.846 | 2326.22 | 7302.629
|  | 2022-07-17 21:00 | 4999.793 | 2786.14 | 7250.284
|  | 2022-07-17 22:00 | 4715.356 | 3897.242 | 7236.081
|  | 2022-07-17 23:00 | 4454.881 | 5075.417 | 7136.24
|  | 2022-07-18 | 3991.775 | 5872.68 | 7064.096
|  | 2022-07-18 01:00 | 3383.261 | 5558.85 | 6934.851
|  | 2022-07-18 02:00 | 2801.904 | 4566.774 | 6691.726
|  | 2022-07-18 03:00 | 2568.894 | 5244.103 | 6297.478
|  | 2022-07-18 04:00 | 2081.342 | 6867.856 | 5747.684
|  | 2022-07-18 05:00 | 1733.046 | 7747.336 | 5059.186
|  | 2022-07-18 06:00 | 1818.808 | 8622.032 | 4219.177
|  | 2022-07-18 07:00 | 2564.303 | 9500.924 | 3405.18
|  | 2022-07-18 08:00 | 2843.272 | 10520.037 | 4286.481
|  | 2022-07-18 09:00 | 1948.823 | 11169.445 | 4866.669
|  | 2022-07-18 10:00 | 2239.525 | 11352.35 | 4934.196
|  | 2022-07-18 11:00 | 3115.112 | 11341.933 | 4616.03
|  | 2022-07-18 12:00 | 4048.247 | 10938.435 | 3989.139
|  | 2022-07-18 13:00 | 5044.272 | 10265.475 | 3450.523
|  | 2022-07-18 14:00 | 5596.026 | 9268.823 | 3781.088
|  | 2022-07-18 15:00 | 5976.904 | 7679.243 | 4554.011
|  | 2022-07-18 16:00 | 6285.777 | 5659.885 | 5411.844
|  | 2022-07-18 17:00 | 6481.921 | 3592.337 | 6260.753
|  | 2022-07-18 18:00 | 6564.663 | 1882.304 | 6871.45
|  | 2022-07-18 19:00 | 6450.728 | 754.998 | 6960.299
|  | 2022-07-18 20:00 | 6331.184 | 196.406 | 6586.28
|  | 2022-07-18 21:00 | 6343.976 | 123.732 | 6343.86
|  | 2022-07-18 22:00 | 6403.92 | 374.982 | 6456.883
|  | 2022-07-18 23:00 | 6500.399 | 1049.085 | 6547.303
|  | 2022-07-19 | 6548.28 | 2295.535 | 6465.912
|  | 2022-07-19 01:00 | 6326.389 | 4334.202 | 6260.807
|  | 2022-07-19 02:00 | 5833.536 | 6863.344 | 5950.679
|  | 2022-07-19 03:00 | 6431.861 | 8373.574 | 5566.961
|  | 2022-07-19 04:00 | 6811.43 | 8857.645 | 5204.88
|  | 2022-07-19 05:00 | 6855.793 | 8886.418 | 5012.682
|  | 2022-07-19 06:00 | 6601.609 | 8437.886 | 4825.949
|  | 2022-07-19 07:00 | 6007.568 | 7566.349 | 4276.794
|  | 2022-07-19 08:00 | 5437.063 | 6367.288 | 5074.045
|  | 2022-07-19 09:00 | 5194.399 | 5070.35 | 4904.802
|  | 2022-07-19 10:00 | 5004.072 | 4156.07 | 4636.66
|  | 2022-07-19 11:00 | 5113.316 | 3581.87 | 3950.505
|  | 2022-07-19 12:00 | 5530.229 | 3659.718 | 3275.444
|  | 2022-07-19 13:00 | 6129.028 | 4466.045 | 2684.278
|  | 2022-07-19 14:00 | 6574.895 | 5939.434 | 2499.578
|  | 2022-07-19 15:00 | 6507.063 | 8286.989 | 2989.291
|  | 2022-07-19 16:00 | 6372.495 | 10681.239 | 4263.17
|  | 2022-07-19 17:00 | 6340.824 | 12251.711 | 5976.764
|  | 2022-07-19 18:00 | 6617.387 | 13233.693 | 7012.02
|  | 2022-07-19 19:00 | 6626.226 | 13908.081 | 7048.858
|  | 2022-07-19 20:00 | 6379.985 | 14453.33 | 6668.739
|  | 2022-07-19 21:00 | 6519.839 | 14862.437 | 6383.096
|  | 2022-07-19 22:00 | 6616.547 | 15182.565 | 6193.962
|  | 2022-07-19 23:00 | 6790.598 | 15321.526 | 5977.043
|  | 2022-07-20 | 6657.389 | 15261.031 | 5566.062
|  | 2022-07-20 01:00 | 6741.229 | 14989.477 | 5180.18
|  | 2022-07-20 02:00 | 6975.671 | 14633.731 | 4999.757
|  | 2022-07-20 03:00 | 7016.835 | 14391.256 | 4897.195
|  | 2022-07-20 04:00 | 6931.366 | 14096.935 | 4718.884
|  | 2022-07-20 05:00 | 6912.137 | 13252.101 | 4461.464
|  | 2022-07-20 06:00 | 6949.948 | 12199.767 | 4102.798
|  | 2022-07-20 07:00 | 7105.278 | 12063.068 | 3179.594
|  | 2022-07-20 08:00 | 7275.493 | 12421.448 | 2411.743
|  | 2022-07-20 09:00 | 7361.471 | 12742.119 | 2523.265
|  | 2022-07-20 10:00 | 7367.888 | 12751.104 | 3578.474
|  | 2022-07-20 11:00 | 7285.471 | 12714.326 | 4135.637
|  | 2022-07-20 12:00 | 7120.212 | 13105.011 | 4254.068
|  | 2022-07-20 13:00 | 6913.645 | 13209.101 | 4143.484
|  | 2022-07-20 14:00 | 6574.483 | 12650.221 | 4292.205
|  | 2022-07-20 15:00 | 6483.292 | 11943.042 | 4913.535
|  | 2022-07-20 16:00 | 6823.371 | 11984.628 | 5714.042
|  | 2022-07-20 17:00 | 7431.57 | 11985.331 | 6381.974
|  | 2022-07-20 18:00 | 7321.103 | 11064.43 | 6837.172
|  | 2022-07-20 19:00 | 7387.315 | 9677.536 | 7023.959
|  | 2022-07-20 20:00 | 7361.637 | 8631.009 | 6927.541
|  | 2022-07-20 21:00 | 7217.594 | 8523.564 | 6888.674
|  | 2022-07-20 22:00 | 7039.582 | 7906.38 | 6847.546
|  | 2022-07-20 23:00 | 6926.826 | 5318.626 | 6729.006
|  | 2022-07-21 | 6886.123 | 4999.775 | 6577.971
|  | 2022-07-21 01:00 | 6806.308 | 9534.199 | 6389.657
|  | 2022-07-21 02:00 | 6876.276 | 8673.8 | 6158.476
|  | 2022-07-21 03:00 | 7220.906 | 5398.188 | 5773.189
|  | 2022-07-21 04:00 | 7308.012 | 2798.058 | 5330.815
|  | 2022-07-21 05:00 | 7339.025 | 2108.647 | 4909.132
|  | 2022-07-21 06:00 | 7361.729 | 2375.265 | 4601.371
|  | 2022-07-21 07:00 | 7356.307 | 2081.64 | 3904.915
|  | 2022-07-21 08:00 | 7339.764 | 1594.619 | 3251.87
|  | 2022-07-21 09:00 | 7309.391 | 1383.627 | 2277.521
|  | 2022-07-21 10:00 | 7259.886 | 1771.139 | 2680.758
|  | 2022-07-21 11:00 | 7249.274 | 3323.408 | 4166.686
|  | 2022-07-21 12:00 | 7287.148 | 6381.989 | 4624.02
|  | 2022-07-21 13:00 | 7374.366 | 9613.958 | 5191.586
|  | 2022-07-21 14:00 | 7417.68 | 11696.374 | 5738.048
|  | 2022-07-21 15:00 | 7367.807 | 12629.611 | 5901.227
|  | 2022-07-21 16:00 | 7384.883 | 13041.157 | 6166.768
|  | 2022-07-21 17:00 | 7420.989 | 13063.988 | 6544.892
|  | 2022-07-21 18:00 | 7423.952 | 12751.195 | 6847.815
|  | 2022-07-21 19:00 | 7425.637 | 12366.123 | 6879.442
|  | 2022-07-21 20:00 | 7439.769 | 11985.492 | 6551.969
|  | 2022-07-21 21:00 | 7423.929 | 11590.4 | 6357.215
|  | 2022-07-21 22:00 | 7357.055 | 11357.907 | 6181.606
|  | 2022-07-21 23:00 | 7262.603 | 11342.152 | 5745.738
|  | 2022-07-22 | 7146.75 | 11232.389 | 5032.202
|  | 2022-07-22 01:00 | 6960.665 | 10988.609 | 4132.564
|  | 2022-07-22 02:00 | 6933.398 | 10515.041 | 3200.701
|  | 2022-07-22 03:00 | 7179.496 | 9999.198 | 2240.003
|  | 2022-07-22 04:00 | 7190.257 | 9558.254 | 1252.388
|  | 2022-07-22 05:00 | 7103.832 | 9013.667 | 381.227
|  | 2022-07-22 06:00 | 6916.931 | 8362.794 | 22.681
|  | 2022-07-22 07:00 | 6627.682 | 7718.186 | 0.124
|  | 2022-07-22 08:00 | 6178.925 | 7200.402 | 0.329
|  | 2022-07-22 09:00 | 5560.492 | 6745.495 | 11.782
|  | 2022-07-22 10:00 | 5016.559 | 6313.54 | 90.369
|  | 2022-07-22 11:00 | 5033.86 | 5797.517 | 222.778
|  | 2022-07-22 12:00 | 5636.353 | 5341.932 | 348.126
|  | 2022-07-22 13:00 | 6259.826 | 4960.323 | 383.658
|  | 2022-07-22 14:00 | 6533.249 | 4479.043 | 408.103
|  | 2022-07-22 15:00 | 6323.185 | 4008.06 | 520.541
|  | 2022-07-22 16:00 | 6124.034 | 3895.091 | 650.436
|  | 2022-07-22 17:00 | 6011.054 | 3592.057 | 821.278
|  | 2022-07-22 18:00 | 6023.773 | 3703.073 | 1338.789
|  | 2022-07-22 19:00 | 6112.822 | 3735.025 | 2010.882
|  | 2022-07-22 20:00 | 6148.454 | 3386.826 | 1603.217
|  | 2022-07-22 21:00 | 6095.58 | 3469.21 | 966.05
|  | 2022-07-22 22:00 | 6214.207 | 3702.291 | 524.528
|  | 2022-07-22 23:00 | 6214.952 | 3979.553 | 218.701
|  | 2022-07-23 | 5904.882 | 4183.297 | 40.288
|  | 2022-07-23 01:00 | 5530.19 | 4189.498 | 2.805
|  | 2022-07-23 02:00 | 5741.292 | 4198.44 | 0.376
|  | 2022-07-23 03:00 | 6574.793 | 4241.085 | 0.047
|  | 2022-07-23 04:00 | 6851.169 | 4500.702 | 0.004
|  | 2022-07-23 05:00 | 6846.368 | 4916.137 | 2.637
|  | 2022-07-23 06:00 | 6747.441 | 5229.772 | 102.373
|  | 2022-07-23 07:00 | 6420.33 | 5558.465 | 392.647
|  | 2022-07-23 08:00 | 5790.215 | 5509.117 | 799.278
|  | 2022-07-23 09:00 | 5281.348 | 4688.786 | 1285.823
|  | 2022-07-23 10:00 | 5289.14 | 3669.179 | 1072.121
|  | 2022-07-23 11:00 | 5540.194 | 3085.853 | 313.441
|  | 2022-07-23 12:00 | 5874.617 | 2804.18 | 10.892
|  | 2022-07-23 13:00 | 6357.016 | 2498.357 | 0
|  | 2022-07-23 14:00 | 6638.215 | 2103.191 | 0
|  | 2022-07-23 15:00 | 6586.867 | 1474.949 | 0
|  | 2022-07-23 16:00 | 6653.889 | 782.632 | 0
|  | 2022-07-23 17:00 | 6711.603 | 281.815 | 0.004
|  | 2022-07-23 18:00 | 6643.125 | 84.297 | 357.815
|  | 2022-07-23 19:00 | 6473.838 | 322.785 | 2239.462
|  | 2022-07-23 20:00 | 6479.797 | 1340.727 | 2995.222
|  | 2022-07-23 21:00 | 6514.82 | 3228.612 | 2317.771
|  | 2022-07-23 22:00 | 6308.335 | 5744.485 | 1701.93
|  | 2022-07-23 23:00 | 6061.83 | 8286.814 | 1262.307
|  | 2022-07-24 | 5918.955 | 10562.423 | 1036.961
|  | 2022-07-24 01:00 | 5872.168 | 12024.371 | 925.927
|  | 2022-07-24 02:00 | 5864.34 | 12751.022 | 823.532
|  | 2022-07-24 03:00 | 6356.999 | 13030.59 | 747.246
|  | 2022-07-24 04:00 | 6575.115 | 13016.749 | 717.603
|  | 2022-07-24 05:00 | 6704.286 | 12838.523 | 784.088
|  | 2022-07-24 06:00 | 6737.492 | 12688.264 | 1016.585
|  | 2022-07-24 07:00 | 6657.691 | 12863.015 | 1129.94
|  | 2022-07-24 08:00 | 6616.819 | 13194.609 | 1174.856
|  | 2022-07-24 09:00 | 6726.911 | 13640.278 | 1572.825
|  | 2022-07-24 10:00 | 6989.465 | 13994.001 | 2003.655
|  | 2022-07-24 11:00 | 7226.228 | 13853.287 | 2549.3
|  | 2022-07-24 12:00 | 7385.398 | 13497.069 | 3026.595
|  | 2022-07-24 13:00 | 7450.769 | 12627.846 | 3444.868
|  | 2022-07-24 14:00 | 7393.944 | 11342.565 | 3942.247
|  | 2022-07-24 15:00 | 7275.813 | 9859.65 | 4336.903
|  | 2022-07-24 16:00 | 7211.824 | 8480.876 | 4696.161
|  | 2022-07-24 17:00 | 7266.438 | 7504.391 | 5093.39
|  | 2022-07-24 18:00 | 7377.203 | 7928.697 | 5387.064
|  | 2022-07-24 19:00 | 7459.272 | 10167.219 | 5046.287
|  | 2022-07-24 20:00 | 7464.392 | 11953.114 | 3970.078
|  | 2022-07-24 21:00 | 7387.307 | 13101.573 | 3316.792
|  | 2022-07-24 22:00 | 7257.338 | 13582.309 | 3105.221
|  | 2022-07-24 23:00 | 7062.112 | 13255.791 | 2989.042
|  | 2022-07-25 | 6827.799 | 10119.145 | 3039.366
|  | 2022-07-25 01:00 | 6706.032 | 5778.074 | 3195.432
|  | 2022-07-25 02:00 | 6806.22 | 2720.944 | 3306.199
|  | 2022-07-25 03:00 | 7079.514 | 3573.859 | 3329.704
|  | 2022-07-25 04:00 | 7167.406 | 7243.62 | 3441.347
|  | 2022-07-25 05:00 | 7131.523 | 9056.705 | 3624.102
|  | 2022-07-25 06:00 | 7018.881 | 7920.188 | 3600.247
|  | 2022-07-25 07:00 | 6809.216 | 7828.75 | 2895.13
|  | 2022-07-25 08:00 | 6432.809 | 9346.578 | 2341.864
|  | 2022-07-25 09:00 | 6010.755 | 11029.187 | 3259.097
|  | 2022-07-25 10:00 | 5591.787 | 11425.219 | 4035.68
|  | 2022-07-25 11:00 | 5300.186 | 11868.626 | 4067.67
|  | 2022-07-25 12:00 | 5311.521 | 12899.675 | 3688.431
|  | 2022-07-25 13:00 | 5693.208 | 13178.655 | 2750.983
|  | 2022-07-25 14:00 | 6216.251 | 13375.876 | 1949.062
|  | 2022-07-25 15:00 | 6569.398 | 13654.899 | 1523.526
|  | 2022-07-25 16:00 | 6833.578 | 13726.185 | 1399.226
|  | 2022-07-25 17:00 | 6817.709 | 13833.116 | 1271.5
|  | 2022-07-25 18:00 | 6850.994 | 13972.523 | 1473.477
|  | 2022-07-25 19:00 | 7002.14 | 14113.082 | 1828.441
|  | 2022-07-25 20:00 | 7090.589 | 14053.234 | 1781.07
|  | 2022-07-25 21:00 | 7048.471 | 13836.907 | 1546.645
|  | 2022-07-25 22:00 | 6952.352 | 13517.117 | 1209.655
|  | 2022-07-25 23:00 | 6816.835 | 13446.753 | 1030.213
|  | 2022-07-26 | 6586.733 | 13360.896 | 1451.42
|  | 2022-07-26 01:00 | 6281.626 | 13150.277 | 2128.425
|  | 2022-07-26 02:00 | 6247.61 | 12930.587 | 2623.767
|  | 2022-07-26 03:00 | 7094.609 | 12770.215 | 2709.9
|  | 2022-07-26 04:00 | 7146.438 | 12393.289 | 2546.098
|  | 2022-07-26 05:00 | 6923.301 | 11984.902 | 2302.129
|  | 2022-07-26 06:00 | 6751.826 | 11868.063 | 2021.003
|  | 2022-07-26 07:00 | 6680.584 | 11985.139 | 1437.335
|  | 2022-07-26 08:00 | 6697.495 | 12123.652 | 1233.097
|  | 2022-07-26 09:00 | 6657.549 | 12315.538 | 1136.973
|  | 2022-07-26 10:00 | 6574.9 | 12291.132 | 471.465
|  | 2022-07-26 11:00 | 6519.842 | 12159.529 | 63.779
|  | 2022-07-26 12:00 | 6422.188 | 12067.717 | 1.825
|  | 2022-07-26 13:00 | 6266.959 | 12033.914 | 0.028
|  | 2022-07-26 14:00 | 5956.735 | 11839.69 | 0
|  | 2022-07-26 15:00 | 5448.915 | 11613.776 | 1.123
|  | 2022-07-26 16:00 | 5209.226 | 11346.02 | 123.388
|  | 2022-07-26 17:00 | 5267.769 | 11037.879 | 1005.926
|  | 2022-07-26 18:00 | 5361.789 | 10879.981 | 3329.585
|  | 2022-07-26 19:00 | 5300.352 | 10860.626 | 4727.79
|  | 2022-07-26 20:00 | 5272.382 | 10903.145 | 4180.424
|  | 2022-07-26 21:00 | 5341.87 | 10988.739 | 2920.646
|  | 2022-07-26 22:00 | 5529.452 | 11083.459 | 1904.261
|  | 2022-07-26 23:00 | 5714.161 | 11213.371 | 1590.195
|  | 2022-07-27 | 5802.531 | 11478.792 | 1625.113
|  | 2022-07-27 01:00 | 5856.076 | 11728.851 | 1763.795
|  | 2022-07-27 02:00 | 5934.162 | 11761.723 | 1896.697
|  | 2022-07-27 03:00 | 6621.522 | 11546.326 | 1861.411
|  | 2022-07-27 04:00 | 6954.268 | 11241.263 | 1785.205
|  | 2022-07-27 05:00 | 7146.497 | 10901.787 | 1843.095
|  | 2022-07-27 06:00 | 7301.02 | 10486.436 | 2027.713
|  | 2022-07-27 07:00 | 7389.361 | 10039.012 | 2183.297
|  | 2022-07-27 08:00 | 7447.911 | 9496.915 | 3254.521
|  | 2022-07-27 09:00 | 7494.61 | 9091.338 | 4143.861
|  | 2022-07-27 10:00 | 7483.968 | 8819.256 | 5300.383
|  | 2022-07-27 11:00 | 7445.282 | 8645.675 | 5993.643
|  | 2022-07-27 12:00 | 7358.454 | 8532.062 | 6532.237
|  | 2022-07-27 13:00 | 7192.013 | 8449.037 | 6929.601
|  | 2022-07-27 14:00 | 6939.394 | 8222.033 | 7209.644
|  | 2022-07-27 15:00 | 6752.766 | 7744.435 | 7443.897
|  | 2022-07-27 16:00 | 6668.697 | 7178.436 | 7627.336
|  | 2022-07-27 17:00 | 6604.968 | 6453.841 | 7713.375
|  | 2022-07-27 18:00 | 6343.374 | 5502.102 | 7658.135
|  | 2022-07-27 19:00 | 5915.112 | 4479.073 | 7470.911
|  | 2022-07-27 20:00 | 5512.697 | 3577.251 | 7158.666
|  | 2022-07-27 21:00 | 5306.135 | 2939.943 | 7160.687
|  | 2022-07-27 22:00 | 5447.1 | 2617.655 | 7209.47
|  | 2022-07-27 23:00 | 5682.958 | 2587.678 | 7209.658
|  | 2022-07-28 | 5674.241 | 2722.187 | 7169.172
|  | 2022-07-28 01:00 | 5655.507 | 2827.827 | 7119.029
|  | 2022-07-28 02:00 | 5864.626 | 2762.12 | 7040.129
|  | 2022-07-28 03:00 | 6488.785 | 2558.204 | 6936.853
|  | 2022-07-28 04:00 | 6776.13 | 2313.358 | 6834.188
|  | 2022-07-28 05:00 | 6914.755 | 2135.144 | 6743.946
|  | 2022-07-28 06:00 | 7032.843 | 2041.197 | 6642.97
|  | 2022-07-28 07:00 | 7199.194 | 2037.577 | 6712.8
|  | 2022-07-28 08:00 | 7331.655 | 2048.904 | 7464.352
|  | 2022-07-28 09:00 | 7397.219 | 2148.576 | 7653.622
|  | 2022-07-28 10:00 | 7431.819 | 2294.077 | 7659.907
|  | 2022-07-28 11:00 | 7440.187 | 2477.675 | 7697.006
|  | 2022-07-28 12:00 | 7411.712 | 2555.952 | 7712.823
|  | 2022-07-28 13:00 | 7309.468 | 2770.386 | 7721.198
|  | 2022-07-28 14:00 | 7094.938 | 3148.351 | 7719.567
|  | 2022-07-28 15:00 | 6929.248 | 3573.217 | 7716.069
|  | 2022-07-28 16:00 | 6919.089 | 3862.585 | 7720.444
|  | 2022-07-28 17:00 | 6863.101 | 4025.965 | 7718.27
|  | 2022-07-28 18:00 | 6591.065 | 4283.555 | 7679.595
|  | 2022-07-28 19:00 | 6281.743 | 4745.664 | 7485.161
|  | 2022-07-28 20:00 | 6048.537 | 5024.697 | 7088.538
|  | 2022-07-28 21:00 | 5748.835 | 5256.521 | 6999.252
|  | 2022-07-28 22:00 | 5652.878 | 5326.472 | 7018.544
|  | 2022-07-28 23:00 | 5599.164 | 5275.935 | 6987.782
|  | 2022-07-29 | 5453.744 | 5306.473 | 6898.536
|  | 2022-07-29 01:00 | 5281.461 | 5501.35 | 6817.222
|  | 2022-07-29 02:00 | 5181.169 | 5782.964 | 6747.279
|  | 2022-07-29 03:00 | 5530.13 | 5978.026 | 6857.675
|  | 2022-07-29 04:00 | 6070.148 | 6222.345 | 6806.73
|  | 2022-07-29 05:00 | 6404.129 | 6551.96 | 6743.826
|  | 2022-07-29 06:00 | 6592.105 | 6900.918 | 6691.915
|  | 2022-07-29 07:00 | 6766.41 | 7135.315 | 7075.632
|  | 2022-07-29 08:00 | 6908.601 | 7349.332 | 7581.627
|  | 2022-07-29 09:00 | 6942.646 | 7445.948 | 7555.159
|  | 2022-07-29 10:00 | 6832.186 | 7425.027 | 7384.117
|  | 2022-07-29 11:00 | 6537.447 | 7200.636 | 7119.187
|  | 2022-07-29 12:00 | 6135.692 | 7005.014 | 6714.076
|  | 2022-07-29 13:00 | 5713.8 | 7205.074 | 6304.459
|  | 2022-07-29 14:00 | 5252.443 | 7868.901 | 6154.326
|  | 2022-07-29 15:00 | 5088.599 | 8335.96 | 6285.938
|  | 2022-07-29 16:00 | 5262.334 | 8716.525 | 6604.722
|  | 2022-07-29 17:00 | 5438.581 | 8971.428 | 6976.023
|  | 2022-07-29 18:00 | 5685.507 | 8761.114 | 7231.288
|  | 2022-07-29 19:00 | 5773.168 | 8516.119 | 7238.607
|  | 2022-07-29 20:00 | 5779.632 | 8060.029 | 6928.159
|  | 2022-07-29 21:00 | 5478.904 | 7132.257 | 6583.667
|  | 2022-07-29 22:00 | 5009.003 | 5790.697 | 6450.132
|  | 2022-07-29 23:00 | 4504.368 | 4308.822 | 6378.06
|  | 2022-07-30 | 4303.253 | 3410.269 | 6476.681
|  | 2022-07-30 01:00 | 4327.539 | 3070.924 | 6357.035
|  | 2022-07-30 02:00 | 4424.355 | 3180.324 | 6128.523
|  | 2022-07-30 03:00 | 5176.137 | 3261.982 | 5748.119
|  | 2022-07-30 04:00 | 5869.211 | 2870.269 | 5125.987
|  | 2022-07-30 05:00 | 6322.122 | 2262.179 | 4379.59
|  | 2022-07-30 06:00 | 6622.615 | 1515.397 | 3628.843
|  | 2022-07-30 07:00 | 6856.487 | 794.874 | 3713.681
|  | 2022-07-30 08:00 | 7022.284 | 331.58 | 4617.297
|  | 2022-07-30 09:00 | 7124.939 | 185.464 | 4442.274
|  | 2022-07-30 10:00 | 7201.249 | 313.265 | 3970.137
|  | 2022-07-30 11:00 | 7201.083 | 1045.838 | 3554.432
|  | 2022-07-30 12:00 | 7125.077 | 2699.264 | 3371.617
|  | 2022-07-30 13:00 | 7025.86 | 4823.402 | 3545.876
|  | 2022-07-30 14:00 | 6923.033 | 6308.736 | 4111.009
|  | 2022-07-30 15:00 | 6972.43 | 6316.938 | 4771.102
|  | 2022-07-30 16:00 | 7131.304 | 4312.107 | 5411.87
|  | 2022-07-30 17:00 | 7127.35 | 2160.618 | 5733.011
|  | 2022-07-30 18:00 | 7067.481 | 1200.838 | 5673.752
|  | 2022-07-30 19:00 | 6987.583 | 1463.689 | 5307.223
|  | 2022-07-30 20:00 | 6818.439 | 2583.325 | 4797.692
|  | 2022-07-30 21:00 | 6643.468 | 4435.123 | 4548.288
|  | 2022-07-30 22:00 | 6454.894 | 6125.895 | 4390.245
|  | 2022-07-30 23:00 | 6277.349 | 7265.681 | 4143.435
|  | 2022-07-31 | 6163.607 | 7898.48 | 3712.873
|  | 2022-07-31 01:00 | 6416.97 | 7744.481 | 3539.621
|  | 2022-07-31 02:00 | 6584.129 | 7243.775 | 3263.065
|  | 2022-07-31 03:00 | 6888.785 | 7396.095 | 2734.719
|  | 2022-07-31 04:00 | 6940.434 | 7744.288 | 2249.646
|  | 2022-07-31 05:00 | 6948.111 | 7827.871 | 2031.174
|  | 2022-07-31 06:00 | 7020.258 | 7714.405 | 1751.9
|  | 2022-07-31 07:00 | 7108.959 | 7551.659 | 1375.755
|  | 2022-07-31 08:00 | 7195.652 | 7634.247 | 992.99
|  | 2022-07-31 09:00 | 7190.392 | 7928.569 | 417.287
|  | 2022-07-31 10:00 | 7079.195 | 7635.701 | 109.541
|  | 2022-07-31 11:00 | 6929.138 | 7005.023 | 46.188
|  | 2022-07-31 12:00 | 6795.575 | 6168.141 | 23.092
|  | 2022-07-31 13:00 | 6616.565 | 5393.501 | 12.617
|  | 2022-07-31 14:00 | 6206.141 | 4397.275 | 10.235
|  | 2022-07-31 15:00 | 5819.747 | 3839.604 | 157.612
|  | 2022-07-31 16:00 | 5839.522 | 4349.253 | 632.731
|  | 2022-07-31 17:00 | 5991.576 | 6426.693 | 1647.485
|  | 2022-07-31 18:00 | 6132.613 | 8716.525 | 3910.03
|  | 2022-07-31 19:00 | 6291.312 | 9616.19 | 5120.237
|  | 2022-07-31 20:00 | 6302.418 | 9999.581 | 4746.588
|  | 2022-07-31 21:00 | 6221.356 | 10778.613 | 3997.008
|  | 2022-07-31 22:00 | 6166.918 | 11880.596 | 3253.654
|  | 2022-07-31 23:00 | 6128.362 | 12862.625 | 2672.916
|  | 2022-08-01 | 6062.393 | 13268.281 | 2371.564
|  | 2022-08-01 01:00 | 5928.48 | 12759.384 | 2091.98
|  | 2022-08-01 02:00 | 6263.01 | 11681.207 | 1624.985
|  | 2022-08-01 03:00 | 6722.9 | 10826.178 | 954.101
|  | 2022-08-01 04:00 | 6966.465 | 10422.234 | 600.606
|  | 2022-08-01 05:00 | 7092.812 | 10025.798 | 496.053
|  | 2022-08-01 06:00 | 7084.334 | 9448.053 | 499.938
|  | 2022-08-01 07:00 | 6924.814 | 8418.336 | 569.076
|  | 2022-08-01 08:00 | 6652.645 | 7294.731 | 713.371
|  | 2022-08-01 09:00 | 6494.709 | 6316.8 | 889.283
|  | 2022-08-01 10:00 | 6659.796 | 5420.523 | 972.756
|  | 2022-08-01 11:00 | 6986.599 | 4688.852 | 812.999
|  | 2022-08-01 12:00 | 7281.373 | 3740.948 | 662.261
|  | 2022-08-01 13:00 | 7526.273 | 2602.687 | 837.828
|  | 2022-08-01 14:00 | 7595.648 | 1757.634 | 1388.387
|  | 2022-08-01 15:00 | 7565.857 | 1403.262 | 2311.843
|  | 2022-08-01 16:00 | 7541.366 | 1333.541 | 3413.098
|  | 2022-08-01 17:00 | 7427.946 | 880.808 | 4315.511
|  | 2022-08-01 18:00 | 7381.906 | 262.586 | 4767.441
|  | 2022-08-01 19:00 | 7264.846 | 55.178 | 4602.448
|  | 2022-08-01 20:00 | 7086.478 | 11.219 | 4067.721
|  | 2022-08-01 21:00 | 6926.365 | 77.939 | 3719.899
|  | 2022-08-01 22:00 | 6774.611 | 418.371 | 3551.005
|  | 2022-08-01 23:00 | 6616.393 | 1456.653 | 3724.228
|  | 2022-08-02 | 6371.61 | 2902.371 | 3932.399
|  | 2022-08-02 01:00 | 5924.118 | 5042.523 | 3917.577
|  | 2022-08-02 02:00 | 5443.209 | 7566.086 | 3817.783
|  | 2022-08-02 03:00 | 5494.213 | 9662.636 | 3781.709
|  | 2022-08-02 04:00 | 5512.29 | 10998.859 | 3792.954
|  | 2022-08-02 05:00 | 5468.985 | 12131.053 | 3814.918
|  | 2022-08-02 06:00 | 5303.127 | 12758.359 | 3734.286
|  | 2022-08-02 07:00 | 5019.581 | 13164.3 | 3886.997
|  | 2022-08-02 08:00 | 5033.139 | 13225.993 | 3922.889
|  | 2022-08-02 09:00 | 5099.951 | 13149.648 | 3170.242
|  | 2022-08-02 10:00 | 5039.279 | 13164.834 | 2577.181
|  | 2022-08-02 11:00 | 4960.435 | 13252.676 | 2206.33
|  | 2022-08-02 12:00 | 5059.418 | 13375.874 | 2202.592
|  | 2022-08-02 13:00 | 5547.532 | 13368.571 | 2568.923
|  | 2022-08-02 14:00 | 5864.434 | 13165.784 | 2881.516
|  | 2022-08-02 15:00 | 5805.978 | 12852.484 | 2759.246
|  | 2022-08-02 16:00 | 5580.334 | 12677.982 | 2968.4
|  | 2022-08-02 17:00 | 5176.198 | 12521.644 | 3795.966
|  | 2022-08-02 18:00 | 4879.866 | 12337.533 | 4548.918
|  | 2022-08-02 19:00 | 4893.172 | 12412.552 | 4389.255
|  | 2022-08-02 20:00 | 4863.933 | 12561.534 | 3564.204
|  | 2022-08-02 21:00 | 4485.729 | 12761.997 | 3191.268
|  | 2022-08-02 22:00 | 3839.493 | 13120.651 | 2902.643
|  | 2022-08-02 23:00 | 3171.571 | 13070.98 | 2499.924
|  | 2022-08-03 | 2589.092 | 12986.472 | 2116.891
|  | 2022-08-03 01:00 | 2118.526 | 13038.964 | 1664.397
|  | 2022-08-03 02:00 | 1600.661 | 12833.934 | 1236.107
|  | 2022-08-03 03:00 | 1590.065 | 12471.157 | 842.651
|  | 2022-08-03 04:00 | 1949.041 | 12226.734 | 592.761
|  | 2022-08-03 05:00 | 1853.171 | 11954.141 | 483.583
|  | 2022-08-03 06:00 | 1329.17 | 11804.493 | 478.264
|  | 2022-08-03 07:00 | 760.064 | 11693.244 | 360.077
|  | 2022-08-03 08:00 | 724.969 | 11631.186 | 301.902
|  | 2022-08-03 09:00 | 857.524 | 11773.295 | 271.306
|  | 2022-08-03 10:00 | 1024.405 | 11896.137 | 150.86
|  | 2022-08-03 11:00 | 1292.494 | 11873.686 | 77.066
|  | 2022-08-03 12:00 | 1906.423 | 11728.855 | 65.336
|  | 2022-08-03 13:00 | 2818.526 | 11402.143 | 107.095
|  | 2022-08-03 14:00 | 3862.14 | 10664.363 | 134.456
|  | 2022-08-03 15:00 | 4150.394 | 9419.093 | 168.56
|  | 2022-08-03 16:00 | 4011.552 | 7725.581 | 451.834
|  | 2022-08-03 17:00 | 3669.959 | 5978.4 | 1574.302
|  | 2022-08-03 18:00 | 3105.108 | 4491.38 | 3404.872
|  | 2022-08-03 19:00 | 2355.67 | 3634.101 | 4177.697
|  | 2022-08-03 20:00 | 1799.626 | 3421.864 | 3817.73
|  | 2022-08-03 21:00 | 1400.02 | 3932.282 | 3426.551
|  | 2022-08-03 22:00 | 1131.723 | 4920.692 | 2988.963
|  | 2022-08-03 23:00 | 897.02 | 6210.634 | 2344.203
|  | 2022-08-04 | 689.454 | 7983.654 | 1629.447
|  | 2022-08-04 01:00 | 593.474 | 9671.321 | 1047.196
|  | 2022-08-04 02:00 | 575.932 | 10548.536 | 665.917
|  | 2022-08-04 03:00 | 633.11 | 10200.684 | 498.73
|  | 2022-08-04 04:00 | 755.92 | 9315.085 | 507.733
|  | 2022-08-04 05:00 | 507.986 | 8593.305 | 617.344
|  | 2022-08-04 06:00 | 513.195 | 7826.362 | 787.293
|  | 2022-08-04 07:00 | 695.059 | 6277.851 | 842.27
|  | 2022-08-04 08:00 | 1029.778 | 5155.65 | 991.258
|  | 2022-08-04 09:00 | 1138.356 | 4830.629 | 1094.587
|  | 2022-08-04 10:00 | 1134.546 | 5460.462 | 1221.767
|  | 2022-08-04 11:00 | 1129.24 | 6210.051 | 1427.543
|  | 2022-08-04 12:00 | 1192.995 | 6595.093 | 1667.386
|  | 2022-08-04 13:00 | 1586.319 | 6809.972 | 2010.664
|  | 2022-08-04 14:00 | 2439.587 | 6755.994 | 2276.425
|  | 2022-08-04 15:00 | 3285.911 | 6608.5 | 2384.855
|  | 2022-08-04 16:00 | 3229.872 | 6374.622 | 2672.549
|  | 2022-08-04 17:00 | 2285.405 | 5816.381 | 3600.096
|  | 2022-08-04 18:00 | 1512.629 | 5319.048 | 4787.61
|  | 2022-08-04 19:00 | 1435.496 | 4745.66 | 4870.167
|  | 2022-08-04 20:00 | 1795.786 | 4312.18 | 4379.591
|  | 2022-08-04 21:00 | 1853.295 | 3811.765 | 4153.389
|  | 2022-08-04 22:00 | 1544.388 | 3233.608 | 3760.862
|  | 2022-08-04 23:00 | 1187.541 | 2828.336 | 2843.298
|  | 2022-08-05 | 893.15 | 2498.665 | 2241.701
|  | 2022-08-05 01:00 | 666.171 | 2482.569 | 1868.756
|  | 2022-08-05 02:00 | 405.86 | 2426.005 | 1691.481
|  | 2022-08-05 03:00 | 316.458 | 2678.986 | 1853.207
|  | 2022-08-05 04:00 | 289.764 | 3701.86 | 2155.871
|  | 2022-08-05 05:00 | 159.156 | 3715.969 | 2304.376
|  | 2022-08-05 06:00 | 85.945 | 3448.59 | 2250.122
|  | 2022-08-05 07:00 | 27.095 | 3888.826 | 2134.865
|  | 2022-08-05 08:00 | 19.325 | 4219.909 | 2457.129
|  | 2022-08-05 09:00 | 69.524 | 4386.181 | 2433.703
|  | 2022-08-05 10:00 | 297.075 | 4706.751 | 2550.916
|  | 2022-08-05 11:00 | 1130.146 | 5195.665 | 2843.37
|  | 2022-08-05 12:00 | 2155.828 | 5875.993 | 3272.965
|  | 2022-08-05 13:00 | 3676.247 | 6956.259 | 3688.164
|  | 2022-08-05 14:00 | 4914.03 | 7983.719 | 3880.058
|  | 2022-08-05 15:00 | 5433.332 | 8837.027 | 4034.773
|  | 2022-08-05 16:00 | 5512.107 | 9273.105 | 4272.222
|  | 2022-08-05 17:00 | 5115.251 | 9493.314 | 4746.588
|  | 2022-08-05 18:00 | 4379.592 | 9616.304 | 5019.647
|  | 2022-08-05 19:00 | 3815.208 | 9493.271 | 4501.777
|  | 2022-08-05 20:00 | 3883.555 | 9398.099 | 3868.944
|  | 2022-08-05 21:00 | 3999.25 | 9117.028 | 3126.902
|  | 2022-08-05 22:00 | 4046.702 | 8485.335 | 1966.427
|  | 2022-08-05 23:00 | 4218.919 | 7744.509 | 1164.157
|  | 2022-08-06 | 4372.126 | 7171.023 | 849.197
|  | 2022-08-06 01:00 | 4481.105 | 7018.398 | 804.737
|  | 2022-08-06 02:00 | 4240.418 | 7075.34 | 740.461
|  | 2022-08-06 03:00 | 4163.054 | 7135.375 | 634.765
|  | 2022-08-06 04:00 | 4666.349 | 7066.654 | 518.833
|  | 2022-08-06 05:00 | 4787.68 | 6455.237 | 378.751
|  | 2022-08-06 06:00 | 4536.527 | 5513.863 | 249.216
|  | 2022-08-06 07:00 | 4137.149 | 4784.379 | 128.821
|  | 2022-08-06 08:00 | 3817.838 | 4479.734 | 72.009
|  | 2022-08-06 09:00 | 3875.719 | 4405.829 | 62.431
|  | 2022-08-06 10:00 | 4395.169 | 4385.742 | 72.88
|  | 2022-08-06 11:00 | 5220.119 | 4345.065 | 102.267
|  | 2022-08-06 12:00 | 6099.746 | 4328.387 | 154.137
|  | 2022-08-06 13:00 | 6565.439 | 4393.078 | 197.565
|  | 2022-08-06 14:00 | 6675.076 | 4257.16 | 243.244
|  | 2022-08-06 15:00 | 6597.675 | 3981.05 | 234.719
|  | 2022-08-06 16:00 | 6314.49 | 3743.494 | 285.057
|  | 2022-08-06 17:00 | 6025.314 | 3775.952 | 664.323
|  | 2022-08-06 18:00 | 5942.011 | 3920.318 | 2043.404
|  | 2022-08-06 19:00 | 5926.534 | 3971.44 | 3502.361
|  | 2022-08-06 20:00 | 5881.607 | 4160.115 | 3431.93
|  | 2022-08-06 21:00 | 5754.457 | 4505.531 | 3502.56
|  | 2022-08-06 22:00 | 5591.531 | 4823.497 | 3449.879
|  | 2022-08-06 23:00 | 5570.904 | 4839.503 | 2989.317
|  | 2022-08-07 | 5797.095 | 4479.661 | 2510.904
|  | 2022-08-07 01:00 | 6149.003 | 4049.302 | 2234.618
|  | 2022-08-07 02:00 | 6410.363 | 3567.756 | 2098.1
|  | 2022-08-07 03:00 | 6740.71 | 3179.891 | 1917.008
|  | 2022-08-07 04:00 | 6990.373 | 2902.502 | 1770.974
|  | 2022-08-07 05:00 | 7029.051 | 2730.575 | 1870.286
|  | 2022-08-07 06:00 | 6943.403 | 2878.618 | 2135.356
|  | 2022-08-07 07:00 | 6715.454 | 3471.75 | 2020.342
|  | 2022-08-07 08:00 | 6407.397 | 4385.932 | 1788.62
|  | 2022-08-07 09:00 | 6260.354 | 5106.626 | 1993.281
|  | 2022-08-07 10:00 | 6374.844 | 5631.919 | 2931.028
|  | 2022-08-07 11:00 | 6648.045 | 5977.988 | 2859.235
|  | 2022-08-07 12:00 | 6914.857 | 6020.288 | 2251.977
|  | 2022-08-07 13:00 | 7197.324 | 5824.835 | 1762.816
|  | 2022-08-07 14:00 | 7243.029 | 5427.569 | 1904.551
|  | 2022-08-07 15:00 | 7243.473 | 5059.104 | 2639.982
|  | 2022-08-07 16:00 | 7154.347 | 4912.036 | 3963.546
|  | 2022-08-07 17:00 | 7008.248 | 4650.104 | 5714.028
|  | 2022-08-07 18:00 | 7043.7 | 4338.757 | 6817.265
|  | 2022-08-07 19:00 | 7039.904 | 4021.345 | 6954.071
|  | 2022-08-07 20:00 | 7040.173 | 3794.523 | 6533.355
|  | 2022-08-07 21:00 | 6915.986 | 3470.943 | 6343.762
|  | 2022-08-07 22:00 | 6519.27 | 3101.621 | 5928.881
|  | 2022-08-07 23:00 | 6055.039 | 2798.729 | 5573.664
|  | 2022-08-08 | 5617.926 | 2511.933 | 5494.305
|  | 2022-08-08 01:00 | 5207.461 | 2254.861 | 5530.027
|  | 2022-08-08 02:00 | 5151.45 | 2024.037 | 5636.548
|  | 2022-08-08 03:00 | 5858.454 | 1689.507 | 5653.839
|  | 2022-08-08 04:00 | 6351.455 | 1434.175 | 5532.216
|  | 2022-08-08 05:00 | 6619.208 | 1278.566 | 5300.258
|  | 2022-08-08 06:00 | 6707.146 | 1169.521 | 5039.219
|  | 2022-08-08 07:00 | 6700.49 | 1091.466 | 4372.279
|  | 2022-08-08 08:00 | 6506.745 | 962.857 | 4237.635
|  | 2022-08-08 09:00 | 6217.416 | 787.217 | 5408.312
|  | 2022-08-08 10:00 | 6014.834 | 597.578 | 5734.881
|  | 2022-08-08 11:00 | 6021.542 | 603.439 | 6544.483
|  | 2022-08-08 12:00 | 6226.01 | 871.002 | 7007.841
|  | 2022-08-08 13:00 | 6656.937 | 1245.609 | 7062.948
|  | 2022-08-08 14:00 | 6918.81 | 1807.145 | 6988.256
|  | 2022-08-08 15:00 | 7027.084 | 2390.423 | 6951.188
|  | 2022-08-08 16:00 | 6990.85 | 2889.002 | 7095.328
|  | 2022-08-08 17:00 | 6921.937 | 3180.237 | 7362.638
|  | 2022-08-08 18:00 | 6927.743 | 3237.99 | 7548.689
|  | 2022-08-08 19:00 | 6921.319 | 3090.513 | 7668.748
|  | 2022-08-08 20:00 | 6869.069 | 2697.249 | 7692.141
|  | 2022-08-08 21:00 | 6699.477 | 2281.568 | 7664.142
|  | 2022-08-08 22:00 | 6343.906 | 1914.761 | 7374.593
|  | 2022-08-08 23:00 | 5904.935 | 1588.812 | 7241.703
|  | 2022-08-09 | 5798.13 | 1329.659 | 7174.212
|  | 2022-08-09 01:00 | 5992.481 | 1127.478 | 7087.723
|  | 2022-08-09 02:00 | 6398.857 | 933.941 | 7008.032
|  | 2022-08-09 03:00 | 7117.69 | 724.2 | 6939.477
|  | 2022-08-09 04:00 | 7402.377 | 580.328 | 6888.484
|  | 2022-08-09 05:00 | 7595.664 | 489.462 | 6846.515
|  | 2022-08-09 06:00 | 7665.498 | 443.953 | 6780.85
|  | 2022-08-09 07:00 | 7644.968 | 453.757 | 6473.921
|  | 2022-08-09 08:00 | 7524.527 | 528.525 | 6917.188
|  | 2022-08-09 09:00 | 7286.252 | 630.899 | 7154.895
|  | 2022-08-09 10:00 | 7042.419 | 677.584 | 7117.638
|  | 2022-08-09 11:00 | 6900.751 | 730.197 | 7231.785
|  | 2022-08-09 12:00 | 6922.597 | 828.132 | 7349.139
|  | 2022-08-09 13:00 | 7203.86 | 968.575 | 7307.87
|  | 2022-08-09 14:00 | 7384.527 | 1130.822 | 7268.985
|  | 2022-08-09 15:00 | 7510.631 | 1360.941 | 7334.073
|  | 2022-08-09 16:00 | 7389.094 | 1692.013 | 7434.428
|  | 2022-08-09 17:00 | 7089.585 | 1988.958 | 7489.23
|  | 2022-08-09 18:00 | 6547.544 | 2285.263 | 7293.149
|  | 2022-08-09 19:00 | 6476.782 | 2511.991 | 6845.965
|  | 2022-08-09 20:00 | 7048.761 | 2572.921 | 6450.056
|  | 2022-08-09 21:00 | 7311.24 | 2406.561 | 6199.352
|  | 2022-08-09 22:00 | 7163.088 | 2111.083 | 6098.592
|  | 2022-08-09 23:00 | 6779.209 | 1956.147 | 6021.041
|  | 2022-08-10 | 6296.403 | 1700 | 5952.695
|  | 2022-08-10 01:00 | 5963.768 | 1399.707 | 5843.579
|  | 2022-08-10 02:00 | 6077.121 | 1264.22 | 5697.024
|  | 2022-08-10 03:00 | 6574.709 | 1257.269 | 5470.638
|  | 2022-08-10 04:00 | 7019.825 | 1393.989 | 5258.258
|  | 2022-08-10 05:00 | 7225.054 | 1598.67 | 5143.649
|  | 2022-08-10 06:00 | 7250.241 | 1830.773 | 5064.656
|  | 2022-08-10 07:00 | 7090.01 | 2011.645 | 4874.176
|  | 2022-08-10 08:00 | 6722.599 | 2270.694 | 6089.872
|  | 2022-08-10 09:00 | 6133.276 | 2573.437 | 6449.728
|  | 2022-08-10 10:00 | 5667.908 | 2843.144 | 6635.493
|  | 2022-08-10 11:00 | 5731.275 | 3024.45 | 6795.862
|  | 2022-08-10 12:00 | 6261.075 | 3139.686 | 6923.98
|  | 2022-08-10 13:00 | 6754.825 | 3323.539 | 7056.612
|  | 2022-08-10 14:00 | 7131.743 | 3603.793 | 7187.204
|  | 2022-08-10 15:00 | 7133.616 | 3980.389 | 7285.973
|  | 2022-08-10 16:00 | 7049.022 | 4264.88 | 7373.114
|  | 2022-08-10 17:00 | 7045.281 | 4511.922 | 7403.044
|  | 2022-08-10 18:00 | 6601.111 | 4688.185 | 7334.256
|  | 2022-08-10 19:00 | 5891.833 | 4746.029 | 6970.108
|  | 2022-08-10 20:00 | 5699.989 | 4771.748 | 6379.168
|  | 2022-08-10 21:00 | 7740.789 | 4785.046 | 6160.551
|  | 2022-08-10 22:00 | 7889.335 | 4816.451 | 6100.159
|  | 2022-08-10 23:00 | 7714.707 | 4745.764 | 5994.881
|  | 2022-08-11 | 7870.953 | 4566.919 | 5864.461
|  | 2022-08-11 01:00 | 7879.519 | 4311.812 | 5742.108
|  | 2022-08-11 02:00 | 7863.284 | 3939.996 | 5696.67
|  | 2022-08-11 03:00 | 7857.272 | 3438.043 | 5671.163
|  | 2022-08-11 04:00 | 7811.139 | 2798.752 | 5671.17
|  | 2022-08-11 05:00 | 7688.695 | 2198.431 | 5670.902
|  | 2022-08-11 06:00 | 7468.038 | 1847.187 | 5651.768
|  | 2022-08-11 07:00 | 7011.28 | 1923.736 | 5984.626
|  | 2022-08-11 08:00 | 6634.276 | 2367.032 | 6693.869
|  | 2022-08-11 09:00 | 6719.09 | 2798.483 | 6741.306
|  | 2022-08-11 10:00 | 7047.333 | 3113.112 | 6680.402
|  | 2022-08-11 11:00 | 7322.143 | 3275.387 | 6621.501
|  | 2022-08-11 12:00 | 7500.931 | 3360.831 | 6500.19
|  | 2022-08-11 13:00 | 7551.919 | 3539.976 | 6357.368
|  | 2022-08-11 14:00 | 7658.463 | 3810.204 | 6260.46
|  | 2022-08-11 15:00 | 7711.366 | 4312.317 | 6397.805
|  | 2022-08-11 16:00 | 7688.658 | 4960.644 | 6711.22
|  | 2022-08-11 17:00 | 7726.991 | 5642.34 | 7065.561
|  | 2022-08-11 18:00 | 7731.008 | 6362.267 | 7277.992
|  | 2022-08-11 19:00 | 7839.834 | 7129.936 | 7209.509
|  | 2022-08-11 20:00 | 7761.741 | 7679.002 | 6934.234
|  | 2022-08-11 21:00 | 7789.446 | 7852.695 | 6623.01
|  | 2022-08-11 22:00 | 7902.209 | 7702.181 | 6417.217
|  | 2022-08-11 23:00 | 7910.747 | 7291.611 | 6372.645
|  | 2022-08-12 | 7912.305 | 6883.312 | 6302.584
|  | 2022-08-12 01:00 | 7882.083 | 6551.779 | 6181.733
|  | 2022-08-12 02:00 | 7865.701 | 6210.39 | 5995.904
|  | 2022-08-12 03:00 | 7894.288 | 5741.788 | 5848.195
|  | 2022-08-12 04:00 | 7902.433 | 5250.362 | 5670.973
|  | 2022-08-12 05:00 | 7896.26 | 4930.589 | 5454.877
|  | 2022-08-12 06:00 | 7893.27 | 4874.642 | 5195.506
|  | 2022-08-12 07:00 | 7876.007 | 5044.132 | 5262.394
|  | 2022-08-12 08:00 | 7839.911 | 5384.224 | 5886.127
|  | 2022-08-12 09:00 | 7811.135 | 5827.024 | 5812.1
|  | 2022-08-12 10:00 | 7789.388 | 6216.995 | 5513.73
|  | 2022-08-12 11:00 | 7755.09 | 6451.351 | 5145.754
|  | 2022-08-12 12:00 | 7644.767 | 6560.494 | 4560.063
|  | 2022-08-12 13:00 | 7581.266 | 6702.63 | 3991.806
|  | 2022-08-12 14:00 | 7421.422 | 6928.03 | 3698.129
|  | 2022-08-12 15:00 | 7036.577 | 7691.248 | 3864.27
|  | 2022-08-12 16:00 | 6835.297 | 8813.424 | 4547.161
|  | 2022-08-12 17:00 | 6693.94 | 9973.2 | 5459.765
|  | 2022-08-12 18:00 | 6532.05 | 10983.355 | 6188.206
|  | 2022-08-12 19:00 | 6318.774 | 11546.553 | 6326.623
|  | 2022-08-12 20:00 | 5731.414 | 11510.43 | 6200.007
|  | 2022-08-12 21:00 | 5544.358 | 10654.645 | 5910.845
|  | 2022-08-12 22:00 | 5534.917 | 9160.868 | 5651.599
|  | 2022-08-12 23:00 | 6167.136 | 7562.681 | 5142.681
|  | 2022-08-13 | 6954.664 | 5936.714 | 4543.464
|  | 2022-08-13 01:00 | 7109.332 | 4385.68 | 3917.111
|  | 2022-08-13 02:00 | 7091.479 | 3103.574 | 3363.291
|  | 2022-08-13 03:00 | 7741.908 | 2182.918 | 2910.166
|  | 2022-08-13 04:00 | 7798.68 | 1598.551 | 2447.176
|  | 2022-08-13 05:00 | 7804.758 | 1325.009 | 2128.525
|  | 2022-08-13 06:00 | 7683.062 | 1234.158 | 2053.354
|  | 2022-08-13 07:00 | 7415.986 | 1196.461 | 2256.621
|  | 2022-08-13 08:00 | 6837.394 | 1243.091 | 2991.78
|  | 2022-08-13 09:00 | 5731.173 | 1408.027 | 3103.506
|  | 2022-08-13 10:00 | 4491.037 | 1469.815 | 2731.861
|  | 2022-08-13 11:00 | 4013.539 | 1399.42 | 2417.266
|  | 2022-08-13 12:00 | 4243.542 | 1238.673 | 1850.235
|  | 2022-08-13 13:00 | 4746.666 | 1388.651 | 1292.821
|  | 2022-08-13 14:00 | 4888.937 | 2221.958 | 1190.503
|  | 2022-08-13 15:00 | 4293.988 | 4312.274 | 1718.989
|  | 2022-08-13 16:00 | 3646.209 | 7548.577 | 2862.476
|  | 2022-08-13 17:00 | 3719.952 | 10402.257 | 4422.874
|  | 2022-08-13 18:00 | 4147.738 | 12249.238 | 5923.468
|  | 2022-08-13 19:00 | 4601.334 | 13373.502 | 6283.204
|  | 2022-08-13 20:00 | 4809.717 | 13911.487 | 5931.821
|  | 2022-08-13 21:00 | 4967.832 | 13897.971 | 5390.386
|  | 2022-08-13 22:00 | 5198.547 | 13470.384 | 4616.559
|  | 2022-08-13 23:00 | 5500.061 | 12767.613 | 3948.38
|  | 2022-08-14 | 5714.182 | 11801.075 | 3398.708
|  | 2022-08-14 01:00 | 5880.597 | 10637.945 | 3222.936
|  | 2022-08-14 02:00 | 5882.924 | 9472.088 | 3297.428
|  | 2022-08-14 03:00 | 6747.134 | 8820.962 | 3185.627
|  | 2022-08-14 04:00 | 6575.599 | 8838.842 | 2906.143
|  | 2022-08-14 05:00 | 6062.382 | 8883.444 | 2615.104
|  | 2022-08-14 06:00 | 5777.311 | 8595.349 | 2350.542
|  | 2022-08-14 07:00 | 5615.482 | 7959.614 | 2205.418
|  | 2022-08-14 08:00 | 5281.175 | 7685.743 | 2821.277
|  | 2022-08-14 09:00 | 4627.086 | 7679.261 | 3039.188
|  | 2022-08-14 10:00 | 4089.425 | 7887.943 | 3545.917
|  | 2022-08-14 11:00 | 4396.623 | 8480.884 | 3738.451
|  | 2022-08-14 12:00 | 5243.474 | 9279.237 | 3741.368
|  | 2022-08-14 13:00 | 5925.366 | 9927.065 | 3743.982
|  | 2022-08-14 14:00 | 6210.441 | 9880.747 | 4029.622
|  | 2022-08-14 15:00 | 6172.939 | 9580.143 | 4580.4
|  | 2022-08-14 16:00 | 5702.155 | 9232.343 | 5272.87
|  | 2022-08-14 17:00 | 5356.593 | 8985.949 | 5864.644
|  | 2022-08-14 18:00 | 5511.171 | 8695.166 | 6151.176
|  | 2022-08-14 19:00 | 5976.923 | 8759.18 | 5847.926
|  | 2022-08-14 20:00 | 6485.548 | 8839.112 | 5121.312
|  | 2022-08-14 21:00 | 6856.171 | 8631.005 | 4770.801
|  | 2022-08-14 22:00 | 7008.524 | 8264.446 | 4842.889
|  | 2022-08-14 23:00 | 7048.512 | 7940.321 | 4994.795
|  | 2022-08-15 | 6989.212 | 7559.392 | 5059.114
|  | 2022-08-15 01:00 | 6776.858 | 7332.15 | 5096.247
|  | 2022-08-15 02:00 | 6356.962 | 7338.028 | 5179.569
|  | 2022-08-15 03:00 | 6731.835 | 7727.936 | 5207.832
|  | 2022-08-15 04:00 | 7090.093 | 8200.536 | 5259.991
|  | 2022-08-15 05:00 | 7036.706 | 8673.813 | 5371.268
|  | 2022-08-15 06:00 | 6806.266 | 8768.633 | 5411.907
|  | 2022-08-15 07:00 | 6384.947 | 8526.368 | 5451.763
|  | 2022-08-15 08:00 | 6021.045 | 8193.386 | 6416.674
|  | 2022-08-15 09:00 | 5928.623 | 7439.654 | 6771.235
|  | 2022-08-15 10:00 | 6002.611 | 6037.912 | 6715.341
|  | 2022-08-15 11:00 | 6147.627 | 4312.353 | 6842.159
|  | 2022-08-15 12:00 | 6416.9 | 2625.236 | 6924.854
|  | 2022-08-15 13:00 | 6716.578 | 1491.073 | 6966.183
|  | 2022-08-15 14:00 | 6909.142 | 991.155 | 7015.297
|  | 2022-08-15 15:00 | 7033.278 | 1110.522 | 7080.562
|  | 2022-08-15 16:00 | 7166.79 | 1841.979 | 7160.035
|  | 2022-08-15 17:00 | 7269.291 | 2836.406 | 7243.455
|  | 2022-08-15 18:00 | 7352.068 | 3595.915 | 7195.807
|  | 2022-08-15 19:00 | 7337.106 | 4019.283 | 6929.497
|  | 2022-08-15 20:00 | 7165.892 | 4104.015 | 6574.833
|  | 2022-08-15 21:00 | 6952.91 | 4273.598 | 6589.083
|  | 2022-08-15 22:00 | 6908.442 | 4872.309 | 6741.502
|  | 2022-08-15 23:00 | 7045.25 | 5825.292 | 6762.546
|  | 2022-08-16 | 7168.437 | 6639.716 | 6686.311
|  | 2022-08-16 01:00 | 7118.189 | 7004.867 | 6639.816
|  | 2022-08-16 02:00 | 6915.472 | 7153.218 | 6637.29
|  | 2022-08-16 03:00 | 6847.123 | 7218.736 | 6664.687
|  | 2022-08-16 04:00 | 6916.409 | 7193.708 | 6717.492
|  | 2022-08-16 05:00 | 6952.27 | 7268.958 | 6769.045
|  | 2022-08-16 06:00 | 6952.606 | 7283.233 | 6769.039
|  | 2022-08-16 07:00 | 7053.041 | 7439.835 | 6795.893
|  | 2022-08-16 08:00 | 7146.523 | 8286.845 | 7491.854
|  | 2022-08-16 09:00 | 7125.837 | 9055.843 | 7646.613
|  | 2022-08-16 10:00 | 7040.107 | 8889.795 | 7640.659
|  | 2022-08-16 11:00 | 6926.204 | 8222.11 | 7648.658
|  | 2022-08-16 12:00 | 6796.183 | 8026.958 | 7653.081
|  | 2022-08-16 13:00 | 6816.984 | 8264.934 | 7658.08
|  | 2022-08-16 14:00 | 7106.157 | 8318.848 | 7674.592
|  | 2022-08-16 15:00 | 7240.86 | 7830.406 | 7681.972
|  | 2022-08-16 16:00 | 7264.404 | 7024.801 | 7688.559
|  | 2022-08-16 17:00 | 7403.427 | 6051.088 | 7692.222
|  | 2022-08-16 18:00 | 7470.516 | 4823.096 | 7580.495
|  | 2022-08-16 19:00 | 7437.3 | 3551.405 | 7417.955
|  | 2022-08-16 20:00 | 7411.763 | 2613.781 | 6989.203
|  | 2022-08-16 21:00 | 7397.662 | 2186.984 | 6854.39
|  | 2022-08-16 22:00 | 7396.312 | 1962.129 | 6829.392
|  | 2022-08-16 23:00 | 7464.567 | 1763.291 | 6779.404
|  | 2022-08-17 | 7251.142 | 1639.269 | 6731.984
|  | 2022-08-17 01:00 | 6778.319 | 1472.524 | 6708.329
|  | 2022-08-17 02:00 | 6358.712 | 1313.446 | 6718.626
|  | 2022-08-17 03:00 | 6382.65 | 1328.452 | 6668.786
|  | 2022-08-17 04:00 | 6736.97 | 1505.776 | 6596.01
|  | 2022-08-17 05:00 | 6928.391 | 1767.963 | 6532.125
|  | 2022-08-17 06:00 | 7109.475 | 2006.1 | 6452.261
|  | 2022-08-17 07:00 | 7209.564 | 2384.437 | 6553.836
|  | 2022-08-17 08:00 | 7267.149 | 3180.213 | 7226.783
|  | 2022-08-17 09:00 | 7307.945 | 4514.144 | 7092.015
|  | 2022-08-17 10:00 | 7364.854 | 6350.433 | 6440.561
|  | 2022-08-17 11:00 | 7384.802 | 8035.292 | 5201.039
|  | 2022-08-17 12:00 | 7385.041 | 9140.529 | 3802.676
|  | 2022-08-17 13:00 | 7392.256 | 9797.446 | 3062.911
|  | 2022-08-17 14:00 | 7321.328 | 9995.998 | 3137.211
|  | 2022-08-17 15:00 | 7265.656 | 9760.608 | 3947.913
|  | 2022-08-17 16:00 | 7233.492 | 9523.417 | 5002.352
|  | 2022-08-17 17:00 | 7217.167 | 10008.838 | 5951.059
|  | 2022-08-17 18:00 | 7217.405 | 11146.336 | 6614.445
|  | 2022-08-17 19:00 | 7211.203 | 12155.081 | 6708.58
|  | 2022-08-17 20:00 | 7190.623 | 12946.399 | 6181.301
|  | 2022-08-17 21:00 | 6996.577 | 13438.007 | 5640.809
|  | 2022-08-17 22:00 | 6450.126 | 13867.367 | 5083.988
|  | 2022-08-17 23:00 | 5455.445 | 14092.675 | 4838.666
|  | 2022-08-18 | 5504.466 | 14078.259 | 4859.112
|  | 2022-08-18 01:00 | 5028.866 | 13937.491 | 5059.138
|  | 2022-08-18 02:00 | 5430.236 | 13979.762 | 5301.841
|  | 2022-08-18 03:00 | 5984.854 | 13896.582 | 5430.526
|  | 2022-08-18 04:00 | 6823.29 | 13276.494 | 5412.011
|  | 2022-08-18 05:00 | 7351.578 | 12389.801 | 5291.535
|  | 2022-08-18 06:00 | 7555.409 | 11729.288 | 5024.683
|  | 2022-08-18 07:00 | 7626.163 | 10878.014 | 4920.435
|  | 2022-08-18 08:00 | 7531.414 | 9709.951 | 5521.166
|  | 2022-08-18 09:00 | 7408.657 | 8375.304 | 5123.451
|  | 2022-08-18 10:00 | 7243.412 | 6853.611 | 4175.182
|  | 2022-08-18 11:00 | 7124.154 | 5460.719 | 3183.865
|  | 2022-08-18 12:00 | 7050.609 | 4311.8 | 2280.121
|  | 2022-08-18 13:00 | 6998.765 | 3323.476 | 1777.204
|  | 2022-08-18 14:00 | 6984.445 | 2498.164 | 1877.65
|  | 2022-08-18 15:00 | 7027.959 | 1931.727 | 2499.716
|  | 2022-08-18 16:00 | 6965.277 | 1488.301 | 3372.671
|  | 2022-08-18 17:00 | 6975.675 | 639.72 | 4399.206
|  | 2022-08-18 18:00 | 6976.443 | 175.181 | 5652.07
|  | 2022-08-18 19:00 | 7039.587 | 65.941 | 6194.898
|  | 2022-08-18 20:00 | 7146.621 | 39.9 | 6103.063
|  | 2022-08-18 21:00 | 7117.556 | 31.903 | 5733.552
|  | 2022-08-18 22:00 | 6941.255 | 16.319 | 5435.689
|  | 2022-08-18 23:00 | 6795.886 | 20.237 | 5265.518
|  | 2022-08-19 | 6507.345 | 153.581 | 5047.962
|  | 2022-08-19 01:00 | 6370.923 | 786.07 | 4680.384
|  | 2022-08-19 02:00 | 6572.39 | 1488.802 | 4203.926
|  | 2022-08-19 03:00 | 7034.065 | 2187.32 | 3545.138
|  | 2022-08-19 04:00 | 7361.719 | 3009.936 | 2927.266
|  | 2022-08-19 05:00 | 7398.859 | 3807.094 | 2577.178
|  | 2022-08-19 06:00 | 7423.978 | 4190.026 | 2416.383
|  | 2022-08-19 07:00 | 7518.747 | 4200.277 | 2638.186
|  | 2022-08-19 08:00 | 7550.291 | 4064.27 | 3426.967
|  | 2022-08-19 09:00 | 7536.325 | 4020.66 | 3736.014
|  | 2022-08-19 10:00 | 7505.671 | 4161.831 | 3877.746
|  | 2022-08-19 11:00 | 7512.477 | 4312.337 | 3991.921
|  | 2022-08-19 12:00 | 7591.171 | 4311.479 | 4163.101
|  | 2022-08-19 13:00 | 7648.692 | 4128.794 | 4358.261
|  | 2022-08-19 14:00 | 7647.941 | 4139.808 | 4750.142
|  | 2022-08-19 15:00 | 7675.891 | 4420.145 | 5430.347
|  | 2022-08-19 16:00 | 7679.474 | 5098.616 | 5994.846
|  | 2022-08-19 17:00 | 7630.316 | 5936.826 | 6405.129
|  | 2022-08-19 18:00 | 7449.053 | 6661.568 | 6747.094
|  | 2022-08-19 19:00 | 7330.716 | 7190.347 | 6806.402
|  | 2022-08-19 20:00 | 7224.855 | 7432.288 | 6742.776
|  | 2022-08-19 21:00 | 7153.699 | 7314.493 | 6669.134
|  | 2022-08-19 22:00 | 7053.344 | 6853.233 | 6302.624
|  | 2022-08-19 23:00 | 6809.912 | 6399.042 | 5494.231
|  | 2022-08-20 | 6726.425 | 5855.071 | 4787.641
|  | 2022-08-20 01:00 | 6686.24 | 5047.075 | 4265.257
|  | 2022-08-20 02:00 | 6642.65 | 4483.927 | 4379.589
|  | 2022-08-20 03:00 | 7331.691 | 4396.922 | 5607.43
|  | 2022-08-20 04:00 | 7614.053 | 4229.984 | 6264.659
|  | 2022-08-20 05:00 | 7648.695 | 3810.742 | 6312.081
|  | 2022-08-20 06:00 | 7637.206 | 3403.117 | 6062.089
|  | 2022-08-20 07:00 | 7572.776 | 3174.681 | 5430.497
|  | 2022-08-20 08:00 | 7427.692 | 3249.269 | 5023.859
|  | 2022-08-20 09:00 | 7240.32 | 3554.73 | 4176.246
|  | 2022-08-20 10:00 | 7117.355 | 4032.259 | 3233.11
|  | 2022-08-20 11:00 | 7133.637 | 4479.794 | 2174.216
|  | 2022-08-20 12:00 | 7269.64 | 4745.681 | 1283.845
|  | 2022-08-20 13:00 | 7439.059 | 4706.226 | 568.462
|  | 2022-08-20 14:00 | 7452.446 | 4479.94 | 164.86
|  | 2022-08-20 15:00 | 7489.563 | 4385.555 | 155.669
|  | 2022-08-20 16:00 | 7408.543 | 4377.441 | 487.776
|  | 2022-08-20 17:00 | 7376.661 | 4468.406 | 1749.839
|  | 2022-08-20 18:00 | 7363.313 | 4489.667 | 4356.991
|  | 2022-08-20 19:00 | 7234.128 | 4554.35 | 5372.313
|  | 2022-08-20 20:00 | 7055.392 | 4774.116 | 4728.453
|  | 2022-08-20 21:00 | 6838.301 | 5223.383 | 3603.405
|  | 2022-08-20 22:00 | 6707.921 | 6003.268 | 2587.556
|  | 2022-08-20 23:00 | 6669.158 | 7091.591 | 1887.955
|  | 2022-08-21 | 6689.612 | 8319.869 | 1574.024
|  | 2022-08-21 01:00 | 6734.439 | 9575.773 | 1299.173
|  | 2022-08-21 02:00 | 6796.031 | 10701.875 | 860.267
|  | 2022-08-21 03:00 | 7283.396 | 11396.745 | 597.585
|  | 2022-08-21 04:00 | 7556.248 | 11546.146 | 483.835
|  | 2022-08-21 05:00 | 7514.447 | 10872.12 | 325.732
|  | 2022-08-21 06:00 | 7464.669 | 9621.163 | 289.29
|  | 2022-08-21 07:00 | 7368.031 | 8575.139 | 390.643
|  | 2022-08-21 08:00 | 7199.867 | 8583.364 | 593.145
|  | 2022-08-21 09:00 | 7054.187 | 8755.643 | 807.989
|  | 2022-08-21 10:00 | 7087.138 | 8885.097 | 1238.882
|  | 2022-08-21 11:00 | 7217.108 | 9160.904 | 1870.589
|  | 2022-08-21 12:00 | 7345.439 | 9057.127 | 2569.263
|  | 2022-08-21 13:00 | 7451.845 | 8500.177 | 3417.653
|  | 2022-08-21 14:00 | 7393.519 | 7433.626 | 4246.075
|  | 2022-08-21 15:00 | 7334.244 | 5978.36 | 4811.075
|  | 2022-08-21 16:00 | 7267.295 | 4588.66 | 5138.087
|  | 2022-08-21 17:00 | 7289.523 | 3585.175 | 5552.988
|  | 2022-08-21 18:00 | 7279.581 | 2932.72 | 5864.398
|  | 2022-08-21 19:00 | 7233.563 | 2377.207 | 5612.872
|  | 2022-08-21 20:00 | 7209.836 | 1916.081 | 5332.411
|  | 2022-08-21 21:00 | 7155.875 | 1329.624 | 5368.685
|  | 2022-08-21 22:00 | 7074.491 | 608.836 | 4770.147
|  | 2022-08-21 23:00 | 6921.166 | 202.437 | 3697.956
|  | 2022-08-22 | 6849.524 | 55.254 | 2687.576
|  | 2022-08-22 01:00 | 6818.237 | 19.839 | 1970.324
|  | 2022-08-22 02:00 | 6780.676 | 20.404 | 1514.888
|  | 2022-08-22 03:00 | 7435.631 | 21.167 | 1370.065
|  | 2022-08-22 04:00 | 7630.872 | 12.474 | 1466.374
|  | 2022-08-22 05:00 | 7631.732 | 8.787 | 1688.462
|  | 2022-08-22 06:00 | 7559.699 | 9.209 | 2004.531
|  | 2022-08-22 07:00 | 7439.877 | 29.538 | 2128.411
|  | 2022-08-22 08:00 | 7291.071 | 90.787 | 2684.802
|  | 2022-08-22 09:00 | 7164.336 | 196.328 | 2460.392
|  | 2022-08-22 10:00 | 7039.805 | 257.893 | 1851.73
|  | 2022-08-22 11:00 | 6921.484 | 441.994 | 1324.85
|  | 2022-08-22 12:00 | 6898.864 | 1011.139 | 851.814
|  | 2022-08-22 13:00 | 7011.699 | 1630.311 | 467.331
|  | 2022-08-22 14:00 | 7114.275 | 1991.713 | 292.263
|  | 2022-08-22 15:00 | 7136.25 | 2304.373 | 567.219
|  | 2022-08-22 16:00 | 6993.342 | 3039.088 | 1514.499
|  | 2022-08-22 17:00 | 6939.885 | 4207.969 | 3547.315
|  | 2022-08-22 18:00 | 6916.992 | 5671.157 | 5713.824
|  | 2022-08-22 19:00 | 6864.795 | 6745.237 | 6119.797
|  | 2022-08-22 20:00 | 6828.954 | 6878.936 | 5880.802
|  | 2022-08-22 21:00 | 6747.577 | 6223.671 | 5834.536
|  | 2022-08-22 22:00 | 6625.595 | 5237.231 | 5766.17
|  | 2022-08-22 23:00 | 6508.097 | 4420.593 | 5508.117
|  | 2022-08-23 | 6340.819 | 3637.389 | 5224.53
|  | 2022-08-23 01:00 | 5947.946 | 3010.683 | 5080.216
|  | 2022-08-23 02:00 | 5187.004 | 2425.019 | 5244.052
|  | 2022-08-23 03:00 | 4999.661 | 2091.892 | 5636.464
|  | 2022-08-23 04:00 | 4944.938 | 2085.562 | 5748.023
|  | 2022-08-23 05:00 | 4644.621 | 2480.395 | 5670.287
|  | 2022-08-23 06:00 | 4263.064 | 3070.528 | 5789.089
|  | 2022-08-23 07:00 | 3950.246 | 3645.788 | 5726.968
|  | 2022-08-23 08:00 | 3698.163 | 4348.65 | 5816.586
|  | 2022-08-23 09:00 | 3723.465 | 5278.529 | 5904.962
|  | 2022-08-23 10:00 | 4140.333 | 6261.053 | 5705.709
|  | 2022-08-23 11:00 | 4682.043 | 7195.786 | 5636.176
|  | 2022-08-23 12:00 | 5281.397 | 7635.419 | 5281.23
|  | 2022-08-23 13:00 | 5864.553 | 7425.782 | 4948.334
|  | 2022-08-23 14:00 | 6125.712 | 6581.695 | 4879.316
|  | 2022-08-23 15:00 | 6313.728 | 5452.587 | 5240.949
|  | 2022-08-23 16:00 | 6585.253 | 4516.318 | 5831.525
|  | 2022-08-23 17:00 | 6756.114 | 3862.024 | 6390.912
|  | 2022-08-23 18:00 | 6758.527 | 3582.237 | 6670.668
|  | 2022-08-23 19:00 | 6747.663 | 3897.598 | 6680.192
|  | 2022-08-23 20:00 | 6694.633 | 4441.872 | 6404.011
|  | 2022-08-23 21:00 | 6531.668 | 5015.338 | 6211.83
|  | 2022-08-23 22:00 | 6213.922 | 5278.572 | 6167.03
|  | 2022-08-23 23:00 | 5786.573 | 5030.444 | 6125.268
|  | 2022-08-24 | 5449.763 | 4700.298 | 6116.807
|  | 2022-08-24 01:00 | 5431.431 | 4772.833 | 6104.672
|  | 2022-08-24 02:00 | 5501.619 | 4949.56 | 6046.748
|  | 2022-08-24 03:00 | 6414.882 | 4960.301 | 5912.998
|  | 2022-08-24 04:00 | 6806.317 | 5262.647 | 5805.277
|  | 2022-08-24 05:00 | 6749.062 | 5790.616 | 5752.112
|  | 2022-08-24 06:00 | 6421.689 | 6273.844 | 5735.997
|  | 2022-08-24 07:00 | 5873.224 | 6335.152 | 5626.205
|  | 2022-08-24 08:00 | 5200.002 | 6465.911 | 6477.417
|  | 2022-08-24 09:00 | 4684.917 | 6408.148 | 7111.788
|  | 2022-08-24 10:00 | 4266.89 | 5660.645 | 7416.832
|  | 2022-08-24 11:00 | 3991.877 | 4352.365 | 7565.853
|  | 2022-08-24 12:00 | 3991.871 | 2902.202 | 7667.259
|  | 2022-08-24 13:00 | 4240.425 | 1598.069 | 7722.22
|  | 2022-08-24 14:00 | 4379.591 | 656.078 | 7763.209
|  | 2022-08-24 15:00 | 4423.091 | 181.251 | 7785.643
|  | 2022-08-24 16:00 | 4485.724 | 178.657 | 7816.998
|  | 2022-08-24 17:00 | 4548.189 | 605.576 | 7837.387
|  | 2022-08-24 18:00 | 4503.902 | 1592.32 | 7828.048
|  | 2022-08-24 19:00 | 4361.001 | 3070.912 | 7770.907
|  | 2022-08-24 20:00 | 4252.199 | 4784.459 | 7630.485
|  | 2022-08-24 21:00 | 4192.902 | 6115.303 | 7583.105
|  | 2022-08-24 22:00 | 4246.218 | 6802.855 | 7531.57
|  | 2022-08-24 23:00 | 4503.014 | 7315.978 | 7452.386
|  | 2022-08-25 | 4723.132 | 8092.121 | 7404.5
|  | 2022-08-25 01:00 | 4838.632 | 8911.343 | 7161.424
|  | 2022-08-25 02:00 | 4767.135 | 9550.015 | 6915.57
|  | 2022-08-25 03:00 | 5216.888 | 9738.484 | 6758.359
|  | 2022-08-25 04:00 | 5653.615 | 9999.403 | 6449.701
|  | 2022-08-25 05:00 | 5497.958 | 10473.881 | 5905.114
|  | 2022-08-25 06:00 | 5243.48 | 10638.998 | 5253.627
|  | 2022-08-25 07:00 | 4712.289 | 10616.753 | 4533.361
|  | 2022-08-25 08:00 | 4143.457 | 11082.383 | 5315.817
|  | 2022-08-25 09:00 | 3450.899 | 11804.988 | 6046.865
|  | 2022-08-25 10:00 | 2802.006 | 12471.442 | 6136.302
|  | 2022-08-25 11:00 | 2435.665 | 12852.045 | 6275.288
|  | 2022-08-25 12:00 | 2344.068 | 12899.674 | 6357.035
|  | 2022-08-25 13:00 | 2710.065 | 12520.872 | 6532.511
|  | 2022-08-25 14:00 | 3450.763 | 11953.792 | 6817.179
|  | 2022-08-25 15:00 | 3803.521 | 11341.724 | 7137.372
|  | 2022-08-25 16:00 | 4108.927 | 10682.821 | 7408.22
|  | 2022-08-25 17:00 | 4335.717 | 9859.379 | 7561.622
|  | 2022-08-25 18:00 | 4428.485 | 8872.668 | 7511.555
|  | 2022-08-25 19:00 | 4350.028 | 7635.602 | 7281.339
|  | 2022-08-25 20:00 | 4061.072 | 5835.051 | 7048.816
|  | 2022-08-25 21:00 | 3526.945 | 4042.336 | 7017.62
|  | 2022-08-25 22:00 | 3105.279 | 2427.208 | 7018.667
|  | 2022-08-25 23:00 | 3029.093 | 1657.766 | 6912.136
|  | 2022-08-26 | 3241.864 | 1912.153 | 6751.97
|  | 2022-08-26 01:00 | 3557.323 | 2687.244 | 6562.682
|  | 2022-08-26 02:00 | 3506.216 | 3598.55 | 6555.479
|  | 2022-08-26 03:00 | 4110.991 | 5030.868 | 6311.511
|  | 2022-08-26 04:00 | 4757.399 | 7396.121 | 5992.354
|  | 2022-08-26 05:00 | 5059.056 | 10086.869 | 5547.726
|  | 2022-08-26 06:00 | 5160.797 | 12057.922 | 4859.003
|  | 2022-08-26 07:00 | 5131.913 | 13057.962 | 4735.326
|  | 2022-08-26 08:00 | 4929.709 | 13553.802 | 5992.681
|  | 2022-08-26 09:00 | 4443.178 | 13633.877 | 6215.554
|  | 2022-08-26 10:00 | 3745.796 | 13613.567 | 6181.51
|  | 2022-08-26 11:00 | 3275.92 | 13449.668 | 6119.733
|  | 2022-08-26 12:00 | 3196.208 | 13039.82 | 6047.066
|  | 2022-08-26 13:00 | 3538.625 | 12567.299 | 5883.157
|  | 2022-08-26 14:00 | 3970.11 | 12199.65 | 5801.994
|  | 2022-08-26 15:00 | 3796.065 | 11953.179 | 5997.341
|  | 2022-08-26 16:00 | 3441.459 | 11696.151 | 6408.729
|  | 2022-08-26 17:00 | 3184.923 | 11373.836 | 6875.179
|  | 2022-08-26 18:00 | 3188.86 | 10952.405 | 7146.494
|  | 2022-08-26 19:00 | 3440.518 | 10562.388 | 7099.34
|  | 2022-08-26 20:00 | 3817.865 | 10242.859 | 6713.864
|  | 2022-08-26 21:00 | 4111.021 | 10078.753 | 6796.055
|  | 2022-08-26 22:00 | 4265.106 | 9956.456 | 6921.884
|  | 2022-08-26 23:00 | 4271.989 | 9859.379 | 6860.111
|  | 2022-08-27 | 4187.646 | 9933.993 | 6683.351
|  | 2022-08-27 01:00 | 4139.824 | 10270.319 | 6403.041
|  | 2022-08-27 02:00 | 3821.884 | 10717.248 | 6046.753
|  | 2022-08-27 03:00 | 4746.63 | 11060.701 | 5613.316
|  | 2022-08-27 04:00 | 4999.746 | 11276.753 | 5167.769
|  | 2022-08-27 05:00 | 4580.413 | 11501.6 | 4739.403
|  | 2022-08-27 06:00 | 4049.464 | 11648.826 | 4315.505
|  | 2022-08-27 07:00 | 3440.529 | 11804.368 | 4154.731
|  | 2022-08-27 08:00 | 3078.347 | 11815.961 | 5156.786
|  | 2022-08-27 09:00 | 2709.844 | 11605.662 | 5215.4
|  | 2022-08-27 10:00 | 2266.766 | 11477.034 | 4949.646
|  | 2022-08-27 11:00 | 1946.321 | 11620.119 | 4666.693
|  | 2022-08-27 12:00 | 2010.963 | 11985.049 | 4651.19
|  | 2022-08-27 13:00 | 2681.168 | 12451.264 | 4908.658
|  | 2022-08-27 14:00 | 3593.542 | 12870.626 | 5374.144
|  | 2022-08-27 15:00 | 3915.054 | 13209.026 | 5827.643
|  | 2022-08-27 16:00 | 3882.379 | 13470.896 | 6199.324
|  | 2022-08-27 17:00 | 3676.434 | 13602.502 | 6518.115
|  | 2022-08-27 18:00 | 3502.437 | 13662.071 | 6641.065
|  | 2022-08-27 19:00 | 3254.437 | 13708.981 | 6417.189
|  | 2022-08-27 20:00 | 3072.993 | 13777.026 | 5880.482
|  | 2022-08-27 21:00 | 2942.072 | 13830.853 | 5499.234
|  | 2022-08-27 22:00 | 2843.343 | 13817.02 | 5308.287
|  | 2022-08-27 23:00 | 2680.916 | 13679.255 | 5335.285
|  | 2022-08-28 | 2499.514 | 13489.646 | 5412.077
|  | 2022-08-28 01:00 | 2151.34 | 13245.517 | 5493.984
|  | 2022-08-28 02:00 | 1519.681 | 13014.87 | 5538.355
|  | 2022-08-28 03:00 | 1183.828 | 12899.446 | 5475.101
|  | 2022-08-28 04:00 | 1098.777 | 12925.298 | 5322.387
|  | 2022-08-28 05:00 | 874.711 | 12991.716 | 5144.708
|  | 2022-08-28 06:00 | 715.185 | 13038.766 | 4929.624
|  | 2022-08-28 07:00 | 668.957 | 12965.489 | 4722.145
|  | 2022-08-28 08:00 | 830.623 | 12834.82 | 6202.852
|  | 2022-08-28 09:00 | 988.635 | 12563.01 | 6506.902
|  | 2022-08-28 10:00 | 1110.172 | 12398.771 | 6215.395
|  | 2022-08-28 11:00 | 1200.401 | 12464.728 | 5759.6
|  | 2022-08-28 12:00 | 1519.758 | 12525.037 | 5318.662
|  | 2022-08-28 13:00 | 2244.053 | 12520.498 | 5039.401
|  | 2022-08-28 14:00 | 3082.302 | 12372.903 | 4917.152
|  | 2022-08-28 15:00 | 3419.518 | 12154.369 | 4871.322
|  | 2022-08-28 16:00 | 3567.639 | 11966.01 | 4929.682
|  | 2022-08-28 17:00 | 3704.503 | 11776.156 | 5200.346
|  | 2022-08-28 18:00 | 3796.129 | 11542.059 | 5643.486
|  | 2022-08-28 19:00 | 3781.224 | 11128.065 | 5810.254
|  | 2022-08-28 20:00 | 3760.701 | 10651.727 | 5696.835
|  | 2022-08-28 21:00 | 3622.064 | 10150.98 | 5494.949
|  | 2022-08-28 22:00 | 3697.98 | 9493.244 | 5369.19
|  | 2022-08-28 23:00 | 3622.053 | 8806.909 | 5238.056
|  | 2022-08-29 | 2926.797 | 8292.21 | 5293.845
|  | 2022-08-29 01:00 | 2538.759 | 8018.473 | 5336.912
|  | 2022-08-29 02:00 | 2073.652 | 7927.804 | 5319.385
|  | 2022-08-29 03:00 | 1834.029 | 8104.102 | 5266.391
|  | 2022-08-29 04:00 | 1602.799 | 8480.852 | 5280.957
|  | 2022-08-29 05:00 | 1096.551 | 8731.582 | 5308.735
|  | 2022-08-29 06:00 | 577.138 | 9013.685 | 5328.414
|  | 2022-08-29 07:00 | 405.685 | 9098.398 | 5243.361
|  | 2022-08-29 08:00 | 699.885 | 8971.444 | 6404.948
|  | 2022-08-29 09:00 | 1236.904 | 8425.517 | 6826.883
|  | 2022-08-29 10:00 | 1829.394 | 7679.235 | 6747.532
|  | 2022-08-29 11:00 | 2271.136 | 6901.74 | 6556.218
|  | 2022-08-29 12:00 | 2641.337 | 6340.731 | 6202.021
|  | 2022-08-29 13:00 | 3016.021 | 6110.614 | 5879.111
|  | 2022-08-29 14:00 | 3297.223 | 6168.106 | 5750.651
|  | 2022-08-29 15:00 | 3426.629 | 6401.339 | 5957.632
|  | 2022-08-29 16:00 | 3516.397 | 6810.291 | 6323.525
|  | 2022-08-29 17:00 | 3372.67 | 7352.687 | 6700.801
|  | 2022-08-29 18:00 | 3423.872 | 7805.066 | 6966.466
|  | 2022-08-29 19:00 | 3629.775 | 7940.268 | 7008.163
|  | 2022-08-29 20:00 | 3624.687 | 8027.015 | 6822.749
|  | 2022-08-29 21:00 | 3600.171 | 8286.981 | 6427.942
|  | 2022-08-29 22:00 | 3426.7 | 8469.732 | 6046.677
|  | 2022-08-29 23:00 | 3369.37 | 8286.982 | 5835.367
|  | 2022-08-30 | 3351.013 | 8028.495 | 5844.878
|  | 2022-08-30 01:00 | 3210.296 | 7690.393 | 5714.699
|  | 2022-08-30 02:00 | 2760.628 | 7396.315 | 5308.249
|  | 2022-08-30 03:00 | 2760.624 | 7395.968 | 4457.207
|  | 2022-08-30 04:00 | 2549.491 | 7744.434 | 3484.475
|  | 2022-08-30 05:00 | 2275.072 | 8222.047 | 2694.754
|  | 2022-08-30 06:00 | 2221.017 | 8592.538 | 2092.07
|  | 2022-08-30 07:00 | 2394.578 | 8716.526 | 1515.855
|  | 2022-08-30 08:00 | 2704.055 | 8580.146 | 871.337
|  | 2022-08-30 09:00 | 2889.891 | 8437.796 | 342.695
|  | 2022-08-30 10:00 | 2918.902 | 8391.383 | 226.556
|  | 2022-08-30 11:00 | 2868.302 | 8562.454 | 399.998
|  | 2022-08-30 12:00 | 2840.527 | 8861.763 | 654.594
|  | 2022-08-30 13:00 | 2927.621 | 9248.782 | 959.866
|  | 2022-08-30 14:00 | 3051.67 | 9755.046 | 1382.591
|  | 2022-08-30 15:00 | 3275.8 | 10533.066 | 1377.051
|  | 2022-08-30 16:00 | 3494.173 | 11428.172 | 970.115
|  | 2022-08-30 17:00 | 3534.319 | 12078.974 | 479.998
|  | 2022-08-30 18:00 | 3614.491 | 12384.239 | 238.593
|  | 2022-08-30 19:00 | 3784.988 | 12272.586 | 161.59
|  | 2022-08-30 20:00 | 3760.101 | 11753.719 | 176.777
|  | 2022-08-30 21:00 | 3555.901 | 10958.711 | 232.468
|  | 2022-08-30 22:00 | 3297.55 | 10145.529 | 198.289
|  | 2022-08-30 23:00 | 3010.469 | 9335.37 | 99.477
|  | 2022-08-31 | 2804.529 | 8672.277 | 36.595
|  | 2022-08-31 01:00 | 2639.326 | 8109.876 | 10.191
|  | 2022-08-31 02:00 | 2325.21 | 7896.781 | 2.433
|  | 2022-08-31 03:00 | 2750.742 | 8222.122 | 2.966
|  | 2022-08-31 04:00 | 3032.794 | 9055.85 | 6.894
|  | 2022-08-31 05:00 | 3105.238 | 9946.885 | 11.481
|  | 2022-08-31 06:00 | 3197.817 | 10486.843 | 10.073
|  | 2022-08-31 07:00 | 3303.955 | 10600.121 | 2.928
|  | 2022-08-31 08:00 | 3362.427 | 10421.303 | 0.101
|  | 2022-08-31 09:00 | 3342.497 | 9999.302 | 0
|  | 2022-08-31 10:00 | 3256.935 | 9575.51 | 30.777
|  | 2022-08-31 11:00 | 3137.905 | 9575.209 | 314.697
|  | 2022-08-31 12:00 | 3037.377 | 10118.162 | 765.878
|  | 2022-08-31 13:00 | 3084.184 | 10824.285 | 1187.529
|  | 2022-08-31 14:00 | 3306.596 | 11461.524 | 1399.109
|  | 2022-08-31 15:00 | 3459.654 | 12022.325 | 1310.567
|  | 2022-08-31 16:00 | 3494.827 | 12408.694 | 940.993
|  | 2022-08-31 17:00 | 3418.962 | 12363.676 | 539.35
|  | 2022-08-31 18:00 | 3432.375 | 11985.127 | 126.212
|  | 2022-08-31 19:00 | 3418.84 | 11461.905 | 130.075
|  | 2022-08-31 20:00 | 3372.677 | 11024.177 | 679.348
|  | 2022-08-31 21:00 | 3390.878 | 10745.44 | 1703.043
|  | 2022-08-31 22:00 | 3417.947 | 10678.245 | 2659.273
|  | 2022-08-31 23:00 | 3329.743 | 10766.962 | 2895.267
|  | 2022-09-01 | 3052.355 | 10758.197 | 2619.235
|  | 2022-09-01 01:00 | 2774.116 | 10580.234 | 2213.466
|  | 2022-09-01 02:00 | 2548.414 | 10265.562 | 1847.077
|  | 2022-09-01 03:00 | 3351.207 | 9989.308 | 1638.276
|  | 2022-09-01 04:00 | 3516.686 | 9825.484 | 1494.716
|  | 2022-09-01 05:00 | 3125.931 | 9723.771 | 1286.27
|  | 2022-09-01 06:00 | 2569.028 | 9489.699 | 1078.653
|  | 2022-09-01 07:00 | 1878.366 | 9054.254 | 766.8
|  | 2022-09-01 08:00 | 1399.438 | 8328.239 | 506.415
|  | 2022-09-01 09:00 | 1101.807 | 7548.65 | 446.136
|  | 2022-09-01 10:00 | 1170.099 | 6702.419 | 241.323
|  | 2022-09-01 11:00 | 1574.169 | 6014.448 | 91.23
|  | 2022-09-01 12:00 | 2010.437 | 5789.992 | 22.68
|  | 2022-09-01 13:00 | 2764.059 | 6058.006 | 1.845
|  | 2022-09-01 14:00 | 4187.228 | 6702.388 | 0
|  | 2022-09-01 15:00 | 4840.724 | 7742.002 | 0
|  | 2022-09-01 16:00 | 4787.65 | 8716.528 | 2.23
|  | 2022-09-01 17:00 | 4645.359 | 9493.355 | 523.027
|  | 2022-09-01 18:00 | 4387.68 | 10177.009 | 2867.695
|  | 2022-09-01 19:00 | 4539.928 | 10605.299 | 4647.703
|  | 2022-09-01 20:00 | 4322.489 | 10706.503 | 4055.762
|  | 2022-09-01 21:00 | 4240.442 | 10622.98 | 3013.109
|  | 2022-09-01 22:00 | 4046.086 | 11088.047 | 2133.933
|  | 2022-09-01 23:00 | 3788.863 | 11761.669 | 1444.229
|  | 2022-09-02 | 3379.058 | 11980.253 | 1428.911
|  | 2022-09-02 01:00 | 2800.588 | 11331.514 | 1678.383
|  | 2022-09-02 02:00 | 2479.848 | 10593.508 | 1879.057
|  | 2022-09-02 03:00 | 2756.64 | 9948.039 | 1901.94
|  | 2022-09-02 04:00 | 2725.637 | 9616.385 | 1764.592
|  | 2022-09-02 05:00 | 2174.661 | 9718.004 | 1567.576
|  | 2022-09-02 06:00 | 1241.857 | 10039.039 | 1428.773
|  | 2022-09-02 07:00 | 592.525 | 10668.56 | 1198.346
|  | 2022-09-02 08:00 | 540.947 | 11342.225 | 1070.392
|  | 2022-09-02 09:00 | 812.016 | 11954.014 | 1550.859
|  | 2022-09-02 10:00 | 1249.038 | 12298.373 | 1727.186
|  | 2022-09-02 11:00 | 1870.511 | 12210.099 | 1410.425
|  | 2022-09-02 12:00 | 2344.052 | 11773.309 | 850.353
|  | 2022-09-02 13:00 | 2932.94 | 11395.342 | 439.447
|  | 2022-09-02 14:00 | 3467.067 | 11427.766 | 350.504
|  | 2022-09-02 15:00 | 3654.328 | 11546.543 | 605.887
|  | 2022-09-02 16:00 | 3721.55 | 11761.232 | 1570.745
|  | 2022-09-02 17:00 | 3734.937 | 12251.421 | 3724.194
|  | 2022-09-02 18:00 | 3892.312 | 12943.205 | 5176.077
|  | 2022-09-02 19:00 | 3341.548 | 13591.948 | 5039.305
|  | 2022-09-02 20:00 | 3195.322 | 14059.165 | 4147.159
|  | 2022-09-02 21:00 | 3567.453 | 14364.659 | 3524.276
|  | 2022-09-02 22:00 | 3772.567 | 14434.584 | 3329.521
|  | 2022-09-02 23:00 | 3817.909 | 14310.767 | 2989.004
|  | 2022-09-03 | 3637.069 | 14223.188 | 2473.235
|  | 2022-09-03 01:00 | 3388.037 | 13949.12 | 2225.386
|  | 2022-09-03 02:00 | 3009.989 | 13280.546 | 2747.841
|  | 2022-09-03 03:00 | 3290.793 | 13098.209 | 2588.939
|  | 2022-09-03 04:00 | 3503.498 | 13494.477 | 2223.657
|  | 2022-09-03 05:00 | 3545.897 | 14016.513 | 2193.12
|  | 2022-09-03 06:00 | 3676.378 | 14381.268 | 2304.728
|  | 2022-09-03 07:00 | 3923.198 | 14565.836 | 2155.943
|  | 2022-09-03 08:00 | 4218.899 | 14608.261 | 2306.222
|  | 2022-09-03 09:00 | 4506.852 | 14602.595 | 3746.478
|  | 2022-09-03 10:00 | 4642.167 | 14473.372 | 4929.787
|  | 2022-09-03 11:00 | 4588.836 | 14190.349 | 5088.581
|  | 2022-09-03 12:00 | 4447.442 | 13680.017 | 4548.955
|  | 2022-09-03 13:00 | 4240.442 | 13240.28 | 3970.132
|  | 2022-09-03 14:00 | 3949.514 | 13128.402 | 3739.802
|  | 2022-09-03 15:00 | 3600.079 | 13342.857 | 3839.539
|  | 2022-09-03 16:00 | 3434.963 | 13698.968 | 4371.124
|  | 2022-09-03 17:00 | 3351.027 | 14046.819 | 5424.235
|  | 2022-09-03 18:00 | 3303.595 | 14275.83 | 6262.618
|  | 2022-09-03 19:00 | 3419.771 | 14364.885 | 6405.244
|  | 2022-09-03 20:00 | 3600.136 | 14464.76 | 5966.471
|  | 2022-09-03 21:00 | 3769.554 | 14235.763 | 5777.189
|  | 2022-09-03 22:00 | 3988.035 | 13756.905 | 5788.243
|  | 2022-09-03 23:00 | 3923.768 | 13184.789 | 5828.404
|  | 2022-09-04 | 3827.945 | 12466.103 | 5814.052
|  | 2022-09-04 01:00 | 3698.058 | 11906.584 | 5783.152
|  | 2022-09-04 02:00 | 3646.32 | 11394.085 | 5754.381
|  | 2022-09-04 03:00 | 4218.902 | 11060.447 | 5671.623
|  | 2022-09-04 04:00 | 4284.117 | 11024.4 | 5583.119
|  | 2022-09-04 05:00 | 4240.421 | 11307.392 | 5475.909
|  | 2022-09-04 06:00 | 4289.384 | 11448.355 | 5281.365
|  | 2022-09-04 07:00 | 4435.103 | 11528.265 | 4707.004
|  | 2022-09-04 08:00 | 4580.428 | 11902.576 | 5143.265
|  | 2022-09-04 09:00 | 4664.458 | 12259.689 | 5476.088
|  | 2022-09-04 10:00 | 4733.124 | 11844.699 | 5585.169
|  | 2022-09-04 11:00 | 4808.148 | 10885.929 | 5396.846
|  | 2022-09-04 12:00 | 4906.489 | 10668.949 | 4953.094
|  | 2022-09-04 13:00 | 4999.625 | 11012.619 | 4530.073
|  | 2022-09-04 14:00 | 4808.137 | 11562.196 | 4292.524
|  | 2022-09-04 15:00 | 4683.831 | 12283.556 | 4404.935
|  | 2022-09-04 16:00 | 4999.761 | 12900.079 | 4928.626
|  | 2022-09-04 17:00 | 5361.347 | 13276.24 | 5805.688
|  | 2022-09-04 18:00 | 5601.749 | 13441.967 | 6705.196
|  | 2022-09-04 19:00 | 5866.76 | 13332.279 | 6901.15
|  | 2022-09-04 20:00 | 6046.703 | 12861.272 | 6621.925
|  | 2022-09-04 21:00 | 6112.4 | 12305.707 | 6562.938
|  | 2022-09-04 22:00 | 6003.65 | 11695.737 | 6409.941
|  | 2022-09-04 23:00 | 5889.964 | 11131.094 | 6393.818
|  | 2022-09-05 | 5731.255 | 10951.903 | 6329.583
|  | 2022-09-05 01:00 | 5453.434 | 10444.878 | 6281.434
|  | 2022-09-05 02:00 | 5215.564 | 9909.058 | 6104.463
|  | 2022-09-05 03:00 | 5262.334 | 9786.138 | 5906.15
|  | 2022-09-05 04:00 | 5040.116 | 10012.35 | 5636.461
|  | 2022-09-05 05:00 | 4761.582 | 10068.114 | 5281.376
|  | 2022-09-05 06:00 | 4379.588 | 9952.859 | 4948.144
|  | 2022-09-05 07:00 | 3868.339 | 9966.603 | 4430.682
|  | 2022-09-05 08:00 | 3275.99 | 10038.947 | 4632.314
|  | 2022-09-05 09:00 | 2894.946 | 9842.17 | 5351.405
|  | 2022-09-05 10:00 | 2695.988 | 9808.008 | 5475.877
|  | 2022-09-05 11:00 | 2684.393 | 10118.061 | 5179.607
|  | 2022-09-05 12:00 | 2933.709 | 10723.473 | 4358.259
|  | 2022-09-05 13:00 | 3318.767 | 11729.469 | 3545.878
|  | 2022-09-05 14:00 | 3689.299 | 12520.684 | 3437.338
|  | 2022-09-05 15:00 | 3740.738 | 13094.605 | 3985.994
|  | 2022-09-05 16:00 | 3698.005 | 13771.983 | 4992.711
|  | 2022-09-05 17:00 | 3817.865 | 14240.787 | 6391.78
|  | 2022-09-05 18:00 | 4353.409 | 14363.428 | 7244.28
|  | 2022-09-05 19:00 | 4719.967 | 14138.881 | 7307.983
|  | 2022-09-05 20:00 | 4875.283 | 13756.705 | 7217.581
|  | 2022-09-05 21:00 | 4787.647 | 13510.21 | 6975.647
|  | 2022-09-05 22:00 | 4513.18 | 13494.824 | 6816.913
|  | 2022-09-05 23:00 | 4170.994 | 13314.508 | 6580.338
|  | 2022-09-06 | 3712.027 | 13390.482 | 6163.771
|  | 2022-09-06 01:00 | 3275.933 | 13253.659 | 5617.628
|  | 2022-09-06 02:00 | 2899.164 | 13100.506 | 5205.08
|  | 2022-09-06 03:00 | 3016.892 | 13330.951 | 5017.738
|  | 2022-09-06 04:00 | 3105.282 | 12902.589 | 4951.32
|  | 2022-09-06 05:00 | 3206.554 | 13456.838 | 4903.772
|  | 2022-09-06 06:00 | 3329.503 | 14151.922 | 4909.823
|  | 2022-09-06 07:00 | 3428.831 | 14200.356 | 4621.502
|  | 2022-09-06 08:00 | 3605.247 | 14096.91 | 5905.242
|  | 2022-09-06 09:00 | 3607.094 | 13693.587 | 6544.885
|  | 2022-09-06 10:00 | 3437.227 | 12899.028 | 6685.239
|  | 2022-09-06 11:00 | 3325.473 | 12005.486 | 6703.288
|  | 2022-09-06 12:00 | 3306.83 | 11024.806 | 6672.861
|  | 2022-09-06 13:00 | 3405.104 | 10144.925 | 6577.333
|  | 2022-09-06 14:00 | 3482.071 | 9490.146 | 6508.505
|  | 2022-09-06 15:00 | 3370.826 | 9055.811 | 6623.246
|  | 2022-09-06 16:00 | 3275.793 | 8894.023 | 6825.136
|  | 2022-09-06 17:00 | 3254.402 | 8382.7 | 7039.583
|  | 2022-09-06 18:00 | 3194.8 | 7592.063 | 7109.099
|  | 2022-09-06 19:00 | 3192.396 | 6921.616 | 7064.1
|  | 2022-09-06 20:00 | 3226.718 | 6541.525 | 6894.339
|  | 2022-09-06 21:00 | 3328.49 | 5246.971 | 6795.653
|  | 2022-09-06 22:00 | 3462.655 | 3267.203 | 6732.767
|  | 2022-09-06 23:00 | 3568.806 | 1692.253 | 6616.902
|  | 2022-09-07 | 3640.721 | 969.51 | 6425.618
|  | 2022-09-07 01:00 | 3534.254 | 2459.021 | 6207.713
|  | 2022-09-07 02:00 | 3405.083 | 2857.233 | 6020.406
|  | 2022-09-07 03:00 | 3725.912 | 3048.557 | 5923.727
|  | 2022-09-07 04:00 | 3653.759 | 4256.331 | 5923.552
|  | 2022-09-07 05:00 | 3582.581 | 3642.17 | 5955.242
|  | 2022-09-07 06:00 | 3524.208 | 2312.092 | 5992.69
|  | 2022-09-07 07:00 | 3465.517 | 1124.034 | 5872.8
|  | 2022-09-07 08:00 | 3358.092 | 503.103 | 6732.672
|  | 2022-09-07 09:00 | 3105.28 | 447.644 | 6919.871
|  | 2022-09-07 10:00 | 2730.352 | 692.17 | 6985.366
|  | 2022-09-07 11:00 | 2344.097 | 945.689 | 6958.09
|  | 2022-09-07 12:00 | 2109.992 | 887.045 | 6966.493
|  | 2022-09-07 13:00 | 2174.571 | 525.26 | 6952.062
|  | 2022-09-07 14:00 | 2387.744 | 167.836 | 6958.357
|  | 2022-09-07 15:00 | 2499.597 | 73.21 | 7023.513
|  | 2022-09-07 16:00 | 2463.471 | 389.432 | 7137.796
|  | 2022-09-07 17:00 | 2362.822 | 1253.849 | 7276.373
|  | 2022-09-07 18:00 | 2281.351 | 2401.646 | 7292.334
|  | 2022-09-07 19:00 | 2126.818 | 3554.923 | 7111.018
|  | 2022-09-07 20:00 | 1797.182 | 4650.535 | 6820.489
|  | 2022-09-07 21:00 | 1569.101 | 5460.631 | 6817.314
|  | 2022-09-07 22:00 | 1357.135 | 5936.647 | 6879.863
|  | 2022-09-07 23:00 | 1150.05 | 6215.223 | 6795.87
|  | 2022-09-08 | 1119.714 | 6491.073 | 6652.096
|  | 2022-09-08 01:00 | 1164.08 | 8178.717 | 6519.901
|  | 2022-09-08 02:00 | 1092.952 | 8631.041 | 6417.434
|  | 2022-09-08 03:00 | 1122.145 | 8001.252 | 6296.272
|  | 2022-09-08 04:00 | 1135.399 | 7744.346 | 6181.877
|  | 2022-09-08 05:00 | 1082.526 | 7744.315 | 6061.916
|  | 2022-09-08 06:00 | 1091.936 | 7548.437 | 5990.537
|  | 2022-09-08 07:00 | 1201.499 | 7243.992 | 5893.827
|  | 2022-09-08 08:00 | 1336.674 | 6595.568 | 6817.825
|  | 2022-09-08 09:00 | 1436.51 | 5645.035 | 6955.077
|  | 2022-09-08 10:00 | 1504.275 | 3324.063 | 6657.23
|  | 2022-09-08 11:00 | 1574.028 | 1694.325 | 6426.689
|  | 2022-09-08 12:00 | 1661.969 | 942.385 | 6077.164
|  | 2022-09-08 13:00 | 1823.284 | 595.576 | 5743.083
|  | 2022-09-08 14:00 | 1995.192 | 627.584 | 5535.705
|  | 2022-09-08 15:00 | 1920.891 | 897.445 | 5636.207
|  | 2022-09-08 16:00 | 1799.216 | 1151.67 | 5976.873
|  | 2022-09-08 17:00 | 1777.431 | 1204.162 | 6417.158
|  | 2022-09-08 18:00 | 1735.338 | 1106.132 | 6866.522
|  | 2022-09-08 19:00 | 1617.48 | 809.196 | 6976.142
|  | 2022-09-08 20:00 | 1414.052 | 540.965 | 6806.786
|  | 2022-09-08 21:00 | 1204.715 | 594.179 | 6715.318
|  | 2022-09-08 22:00 | 1048.733 | 1160.876 | 6498.398
|  | 2022-09-08 23:00 | 871.146 | 2051.806 | 6281.76
|  | 2022-09-09 | 684.065 | 2872.202 | 6015.761
|  | 2022-09-09 01:00 | 482.772 | 3741.05 | 5809.318
|  | 2022-09-09 02:00 | 292.853 | 4994.828 | 5696.84
|  | 2022-09-09 03:00 | 270.092 | 6551.524 | 5555.808
|  | 2022-09-09 04:00 | 258.165 | 7679.139 | 5296.383
|  | 2022-09-09 05:00 | 287.978 | 8285.253 | 4767.139
|  | 2022-09-09 06:00 | 380.642 | 8286.824 | 3948.315
|  | 2022-09-09 07:00 | 538.582 | 7739.327 | 2745.937
|  | 2022-09-09 08:00 | 700.4 | 7185.913 | 2898.327
|  | 2022-09-09 09:00 | 808.342 | 7234.784 | 2772.667
|  | 2022-09-09 10:00 | 895.403 | 7679.176 | 2569.183
|  | 2022-09-09 11:00 | 996.21 | 7749.46 | 2658.253
|  | 2022-09-09 12:00 | 1146.005 | 7551.963 | 3233.155
|  | 2022-09-09 13:00 | 1484.67 | 7352.73 | 4026.454
|  | 2022-09-09 14:00 | 2184.807 | 7288.941 | 4808.102
|  | 2022-09-09 15:00 | 2641.282 | 7243.68 | 5374.834
|  | 2022-09-09 16:00 | 2864.567 | 7488.52 | 5691.34
|  | 2022-09-09 17:00 | 3102.282 | 8240.386 | 5846.529
|  | 2022-09-09 18:00 | 3225.171 | 8916.456 | 5892.661
|  | 2022-09-09 19:00 | 3105.021 | 8861.632 | 5578.066
|  | 2022-09-09 20:00 | 3084.027 | 8052.488 | 5031.027
|  | 2022-09-09 21:00 | 2949.154 | 6613.196 | 4743.858
|  | 2022-09-09 22:00 | 2822.548 | 4999.288 | 4664.657
|  | 2022-09-09 23:00 | 2715.644 | 3803.617 | 4644.544
|  | 2022-09-10 | 2526.004 | 3140.182 | 4601.378
|  | 2022-09-10 01:00 | 2408.919 | 3179.892 | 4856.403
|  | 2022-09-10 02:00 | 2220.95 | 3637.033 | 4897.76
|  | 2022-09-10 03:00 | 2236.741 | 3901.218 | 5064.786
|  | 2022-09-10 04:00 | 2046.424 | 3701.544 | 5518.421
|  | 2022-09-10 05:00 | 1949.239 | 3159.912 | 5947.373
|  | 2022-09-10 06:00 | 1853.385 | 2578.848 | 6193.739
|  | 2022-09-10 07:00 | 1739.846 | 2052.206 | 6304.121
|  | 2022-09-10 08:00 | 1751.877 | 1742.479 | 6417
|  | 2022-09-10 09:00 | 1853.504 | 1591.525 | 6533.231
|  | 2022-09-10 10:00 | 1992.431 | 1672.85 | 6709.891
|  | 2022-09-10 11:00 | 2096.83 | 2003.748 | 6631.142
|  | 2022-09-10 12:00 | 2237.078 | 2447.51 | 6711.851
|  | 2022-09-10 13:00 | 2373.166 | 2828.29 | 6806.227
|  | 2022-09-10 14:00 | 2619.701 | 3143.847 | 6854.426
|  | 2022-09-10 15:00 | 2740.241 | 3453.112 | 6943.584
|  | 2022-09-10 16:00 | 2814.494 | 4086.747 | 7035.176
|  | 2022-09-10 17:00 | 2860.858 | 5032.535 | 7046.049
|  | 2022-09-10 18:00 | 2778.104 | 5881.678 | 6941.503
|  | 2022-09-10 19:00 | 2617.378 | 6020.225 | 6656.202
|  | 2022-09-10 20:00 | 2371.736 | 5543.461 | 6418.059
|  | 2022-09-10 21:00 | 2193.289 | 4744.34 | 6455.175
|  | 2022-09-10 22:00 | 2010.819 | 3807.494 | 6452.011
|  | 2022-09-10 23:00 | 1889.353 | 3039.503 | 6196.8
|  | 2022-09-11 | 1822.927 | 2628.922 | 5810.329
|  | 2022-09-11 01:00 | 1876.043 | 2554.988 | 5475.952
|  | 2022-09-11 02:00 | 1870.748 | 2612.89 | 5512.413
|  | 2022-09-11 03:00 | 2254.096 | 2497.593 | 5636.245
|  | 2022-09-11 04:00 | 2717.789 | 2103.016 | 5530.331
|  | 2022-09-11 05:00 | 2696.198 | 1671.473 | 5095.624
|  | 2022-09-11 06:00 | 2533.226 | 1259.666 | 4580.444
|  | 2022-09-11 07:00 | 2386.479 | 860.561 | 4110.159
|  | 2022-09-11 08:00 | 2091.652 | 600.856 | 4904.881
|  | 2022-09-11 09:00 | 1823.272 | 368.793 | 5281.192
|  | 2022-09-11 10:00 | 1792.681 | 179.035 | 5208.888
|  | 2022-09-11 11:00 | 1893.972 | 81.648 | 5127.833
|  | 2022-09-11 12:00 | 2087.5 | 35.678 | 5208.191
|  | 2022-09-11 13:00 | 2318.729 | 18.984 | 5631.108
|  | 2022-09-11 14:00 | 2639.436 | 14.645 | 6260.657
|  | 2022-09-11 15:00 | 2677.781 | 24.426 | 6602.946
|  | 2022-09-11 16:00 | 2470.864 | 117.622 | 6562.854
|  | 2022-09-11 17:00 | 2305.929 | 552.546 | 6227.942
|  | 2022-09-11 18:00 | 2199.294 | 1250.407 | 5713.921
|  | 2022-09-11 19:00 | 2085.152 | 2389.02 | 5187.918
|  | 2022-09-11 20:00 | 2020.351 | 3897.868 | 4882.654
|  | 2022-09-11 21:00 | 1887.719 | 5304.987 | 4746.6
|  | 2022-09-11 22:00 | 1864.852 | 6328.16 | 4509.547
|  | 2022-09-11 23:00 | 1861.59 | 7115.818 | 4237.109
|  | 2022-09-12 | 1735.268 | 7911.288 | 4127.675
|  | 2022-09-12 01:00 | 1719.561 | 8759.18 | 4243.602
|  | 2022-09-12 02:00 | 1595.531 | 9535.375 | 4345.104
|  | 2022-09-12 03:00 | 1752.028 | 10352.126 | 4111.029
|  | 2022-09-12 04:00 | 1887.607 | 10861.002 | 3462.079
|  | 2022-09-12 05:00 | 1987.538 | 10952.135 | 2665.124
|  | 2022-09-12 06:00 | 1826.739 | 10492.554 | 2073.51
|  | 2022-09-12 07:00 | 1491.986 | 9323.856 | 1574.37
|  | 2022-09-12 08:00 | 1088.014 | 8204.228 | 1492.443
|  | 2022-09-12 09:00 | 723.498 | 7841.879 | 1565.885
|  | 2022-09-12 10:00 | 678.423 | 9575.469 | 1428.599
|  | 2022-09-12 11:00 | 945.782 | 11137.758 | 1197.309
|  | 2022-09-12 12:00 | 1449.387 | 11546.206 | 1001.541
|  | 2022-09-12 13:00 | 2188.924 | 10988.06 | 1064.074
|  | 2022-09-12 14:00 | 3261.02 | 10952.168 | 1399.086
|  | 2022-09-12 15:00 | 3502.475 | 10791.425 | 1777.22
|  | 2022-09-12 16:00 | 3381.229 | 10600.685 | 2192.892
|  | 2022-09-12 17:00 | 3271.82 | 10732.039 | 2639.317
|  | 2022-09-12 18:00 | 2968.107 | 11546.258 | 3105.225
|  | 2022-09-12 19:00 | 2620.44 | 13256.61 | 3171.754
|  | 2022-09-12 20:00 | 2279.152 | 14419.491 | 2833.547
|  | 2022-09-12 21:00 | 2077.632 | 14624.73 | 2616.317
|  | 2022-09-12 22:00 | 2029.492 | 14434.416 | 2518.536
|  | 2022-09-12 23:00 | 2073.6 | 14303.664 | 2362.524
|  | 2022-09-13 | 2128.576 | 13504.255 | 2128.335
|  | 2022-09-13 01:00 | 2074.832 | 12635.436 | 1939.199
|  | 2022-09-13 02:00 | 1749.476 | 11850.971 | 1858.675
|  | 2022-09-13 03:00 | 1337.081 | 11428.022 | 1855.755
|  | 2022-09-13 04:00 | 1072.607 | 11216.235 | 1919.401
|  | 2022-09-13 05:00 | 737.597 | 10922.251 | 1992.649
|  | 2022-09-13 06:00 | 440.92 | 10526.051 | 1999.901
|  | 2022-09-13 07:00 | 235.09 | 9999.267 | 1690.946
|  | 2022-09-13 08:00 | 221.015 | 9542.433 | 1768.643
|  | 2022-09-13 09:00 | 354.785 | 9575.351 | 2038.605
|  | 2022-09-13 10:00 | 541.816 | 9616.287 | 1830.56
|  | 2022-09-13 11:00 | 708.529 | 9677.261 | 1454.138
|  | 2022-09-13 12:00 | 1191.662 | 9999.518 | 986.077
|  | 2022-09-13 13:00 | 2240.497 | 10486.617 | 662.985
|  | 2022-09-13 14:00 | 2928.957 | 10828.753 | 602.296
|  | 2022-09-13 15:00 | 2801.868 | 10979.027 | 835.3
|  | 2022-09-13 16:00 | 2493.748 | 11010.07 | 1425.235
|  | 2022-09-13 17:00 | 2201.537 | 10781.145 | 2312.419
|  | 2022-09-13 18:00 | 2010.618 | 10275.013 | 3567.592
|  | 2022-09-13 19:00 | 1746.915 | 9715.32 | 4243.897
|  | 2022-09-13 20:00 | 1535.227 | 9279.448 | 4263.495
|  | 2022-09-13 21:00 | 1411.014 | 8673.796 | 4046.063
|  | 2022-09-13 22:00 | 1336.347 | 7787.898 | 3721.143
|  | 2022-09-13 23:00 | 1297.851 | 7167.632 | 3329.767
|  | 2022-09-14 | 1284.356 | 6864.394 | 3024.573
|  | 2022-09-14 01:00 | 1307.38 | 6551.962 | 2894.451
|  | 2022-09-14 02:00 | 1274.686 | 5978.293 | 2901.895
|  | 2022-09-14 03:00 | 1270.405 | 5144.253 | 2874.273
|  | 2022-09-14 04:00 | 1714.593 | 4311.964 | 2784.617
|  | 2022-09-14 05:00 | 2308.59 | 3736.236 | 2710.171
|  | 2022-09-14 06:00 | 2568.904 | 3323.521 | 2668.627
|  | 2022-09-14 07:00 | 2352.067 | 2790.702 | 2339.928
|  | 2022-09-14 08:00 | 1929.141 | 2073.9 | 2750.789
|  | 2022-09-14 09:00 | 1466.466 | 1599.884 | 3617.891
|  | 2022-09-14 10:00 | 1273.031 | 1715.398 | 3676.361
|  | 2022-09-14 11:00 | 1184.937 | 2243.563 | 3245.679
|  | 2022-09-14 12:00 | 1192.689 | 3092.653 | 2892.41
|  | 2022-09-14 13:00 | 1483.951 | 4257.136 | 2860.208
|  | 2022-09-14 14:00 | 2334.116 | 5790.044 | 3144.527
|  | 2022-09-14 15:00 | 2769.472 | 7371.246 | 3718.443
|  | 2022-09-14 16:00 | 2989.079 | 8815.45 | 4440.14
|  | 2022-09-14 17:00 | 3158.333 | 9859.363 | 5243.452
|  | 2022-09-14 18:00 | 3275.893 | 10326.457 | 5780.309
|  | 2022-09-14 19:00 | 3567.498 | 10867.583 | 5755.984
|  | 2022-09-14 20:00 | 3596.556 | 11781.777 | 5221.815
|  | 2022-09-14 21:00 | 3595.784 | 12438.058 | 4665.271
|  | 2022-09-14 22:00 | 3817.805 | 12807.46 | 4352.607
|  | 2022-09-14 23:00 | 3872.886 | 13125.661 | 4360.811
|  | 2022-09-15 | 3698.142 | 13446.22 | 4527.92
|  | 2022-09-15 01:00 | 3299.131 | 13857.418 | 4659.264
|  | 2022-09-15 02:00 | 2750.036 | 14255.449 | 4767.193
|  | 2022-09-15 03:00 | 2730.419 | 14438.083 | 4809.54
|  | 2022-09-15 04:00 | 3105.105 | 14365.045 | 4829.082
|  | 2022-09-15 05:00 | 3653.422 | 14097.837 | 4815.018
|  | 2022-09-15 06:00 | 4143.487 | 13671.574 | 4753.554
|  | 2022-09-15 07:00 | 4369.597 | 13299.622 | 4377.958
|  | 2022-09-15 08:00 | 4180.846 | 13125.445 | 5671.179
|  | 2022-09-15 09:00 | 3799.989 | 13014.634 | 6470.56
|  | 2022-09-15 10:00 | 3329.638 | 13118.221 | 6434.732
|  | 2022-09-15 11:00 | 2988.988 | 13374.04 | 6393.922
|  | 2022-09-15 12:00 | 2905.716 | 13680.549 | 6417.475
|  | 2022-09-15 13:00 | 3185.66 | 13978.394 | 6496.07
|  | 2022-09-15 14:00 | 3694.906 | 14195.197 | 6680.309
|  | 2022-09-15 15:00 | 3904.189 | 14365.623 | 6878.884
|  | 2022-09-15 16:00 | 3988.958 | 14380.325 | 7048.947
|  | 2022-09-15 17:00 | 3991.804 | 14370.916 | 7190.096
|  | 2022-09-15 18:00 | 4013.526 | 14308.874 | 7182.422
|  | 2022-09-15 19:00 | 4090.161 | 14291.833 | 6758.033
|  | 2022-09-15 20:00 | 4104.681 | 14330.361 | 6428.327
|  | 2022-09-15 21:00 | 4067.785 | 14449.439 | 6403.728
|  | 2022-09-15 22:00 | 4067.766 | 14645.516 | 6421.54
|  | 2022-09-15 23:00 | 4124.124 | 14783.855 | 6364.476
|  | 2022-09-16 | 4271.035 | 14876.91 | 6202.472
|  | 2022-09-16 01:00 | 4409.307 | 15000.718 | 5992.203
|  | 2022-09-16 02:00 | 4374.038 | 15173.612 | 5798.048
|  | 2022-09-16 03:00 | 5185.969 | 15349.591 | 5574.821
|  | 2022-09-16 04:00 | 5725.222 | 15489.769 | 5301.932
|  | 2022-09-16 05:00 | 5757.544 | 15612.04 | 5019.614
|  | 2022-09-16 06:00 | 5524.227 | 15714.401 | 4746.108
|  | 2022-09-16 07:00 | 5088.537 | 15792.282 | 4162.05
|  | 2022-09-16 08:00 | 4580.388 | 15825.456 | 5609.769
|  | 2022-09-16 09:00 | 3965.457 | 15802.375 | 6421.737
|  | 2022-09-16 10:00 | 3433.173 | 15743.486 | 6437.529
|  | 2022-09-16 11:00 | 3258.876 | 15692.674 | 6404.209
|  | 2022-09-16 12:00 | 3600.101 | 15621.17 | 6416.861
|  | 2022-09-16 13:00 | 4706.225 | 15571.472 | 6477.035
|  | 2022-09-16 14:00 | 5313.156 | 15581.838 | 6634.096
|  | 2022-09-16 15:00 | 5233.637 | 15582.761 | 6852.541
|  | 2022-09-16 16:00 | 4929.762 | 15546.022 | 7068.54
|  | 2022-09-16 17:00 | 4693.718 | 15549.792 | 7212.076
|  | 2022-09-16 18:00 | 4463.69 | 15591.734 | 7182.715
|  | 2022-09-16 19:00 | 4148.841 | 15681.322 | 6630.935
|  | 2022-09-16 20:00 | 3676.344 | 15766.808 | 6046.646
|  | 2022-09-16 21:00 | 3084.098 | 15803.946 | 5646.99
|  | 2022-09-16 22:00 | 2619.088 | 15821.516 | 5508.691
|  | 2022-09-16 23:00 | 2524.478 | 15825.625 | 5314.235
|  | 2022-09-17 | 2805.438 | 15825.796 | 5110.262
|  | 2022-09-17 01:00 | 3238.849 | 15825.094 | 4692.567
|  | 2022-09-17 02:00 | 3431.71 | 15824.009 | 4469.803
|  | 2022-09-17 03:00 | 2688.554 | 15824.506 | 4263.411
|  | 2022-09-17 04:00 | 2091.748 | 15824.582 | 4082.004
|  | 2022-09-17 05:00 | 2136.115 | 15823.952 | 3919.655
|  | 2022-09-17 06:00 | 2203.005 | 15821.508 | 3762.239
|  | 2022-09-17 07:00 | 1966.457 | 15822.13 | 3158.214
|  | 2022-09-17 08:00 | 1590.036 | 15825.229 | 4389.664
|  | 2022-09-17 09:00 | 1519.545 | 15825.493 | 5957.276
|  | 2022-09-17 10:00 | 1715.841 | 15823.554 | 6474.044
|  | 2022-09-17 11:00 | 2073.845 | 15817.066 | 6631.725
|  | 2022-09-17 12:00 | 2606.569 | 15813.815 | 6647.491
|  | 2022-09-17 13:00 | 2968.189 | 15819.526 | 6631.107
|  | 2022-09-17 14:00 | 3105.086 | 15823.055 | 6631.314
|  | 2022-09-17 15:00 | 3290.382 | 15825.855 | 6544.858
|  | 2022-09-17 16:00 | 3322.97 | 15818.002 | 6368.396
|  | 2022-09-17 17:00 | 3113.226 | 15801.9 | 6117.803
|  | 2022-09-17 18:00 | 2773.724 | 15768.989 | 5637.274
|  | 2022-09-17 19:00 | 2476.491 | 15725.324 | 4358.259
|  | 2022-09-17 20:00 | 2258.17 | 15676.732 | 3138.982
|  | 2022-09-17 21:00 | 2073.777 | 15616.753 | 2583.811
|  | 2022-09-17 22:00 | 1893.265 | 15570.293 | 2411.886
|  | 2022-09-17 23:00 | 1664.42 | 15531.966 | 2338.325
|  | 2022-09-18 | 1347.502 | 15516.682 | 2304.886
|  | 2022-09-18 01:00 | 928.784 | 15518.519 | 2289.015
|  | 2022-09-18 02:00 | 485.756 | 15529.249 | 2250.062
|  | 2022-09-18 03:00 | 111.644 | 15526.002 | 2013.21
|  | 2022-09-18 04:00 | 59.635 | 15495.133 | 1625.923
|  | 2022-09-18 05:00 | 185.381 | 15460.481 | 1216.09
|  | 2022-09-18 06:00 | 334.276 | 15428.45 | 871.219
|  | 2022-09-18 07:00 | 525.177 | 15438.623 | 525.027
|  | 2022-09-18 08:00 | 816.196 | 15462.168 | 247.314
|  | 2022-09-18 09:00 | 1093.825 | 15518.151 | 149.424
|  | 2022-09-18 10:00 | 1326.586 | 15628.282 | 83.163
|  | 2022-09-18 11:00 | 1574.209 | 15732.223 | 63.675
|  | 2022-09-18 12:00 | 2486.446 | 15790.719 | 137.183
|  | 2022-09-18 13:00 | 3774.341 | 15819.015 | 375.487
|  | 2022-09-18 14:00 | 4108.293 | 15825.579 | 791.997
|  | 2022-09-18 15:00 | 3954.813 | 15822.98 | 1272.067
|  | 2022-09-18 16:00 | 3990.149 | 15808.037 | 1706.065
|  | 2022-09-18 17:00 | 4068.461 | 15794.926 | 2002.273
|  | 2022-09-18 18:00 | 4073.962 | 15810.604 | 2211.071
|  | 2022-09-18 19:00 | 4056.068 | 15825.582 | 2197.28
|  | 2022-09-18 20:00 | 4025.255 | 15817.881 | 1719.138
|  | 2022-09-18 21:00 | 4016.854 | 15775.728 | 1363.892
|  | 2022-09-18 22:00 | 3984.81 | 15663.222 | 1105.063
|  | 2022-09-18 23:00 | 4018.488 | 15488.366 | 966.797
|  | 2022-09-19 | 4170.064 | 15281.331 | 897.351
|  | 2022-09-19 01:00 | 4294.059 | 15131.451 | 880.522
|  | 2022-09-19 02:00 | 4111.016 | 15070.678 | 882.012
|  | 2022-09-19 03:00 | 3633.414 | 15034.747 | 835.478
|  | 2022-09-19 04:00 | 3600.064 | 15072.677 | 739.733
|  | 2022-09-19 05:00 | 3795.998 | 15120.463 | 620.253
|  | 2022-09-19 06:00 | 3795.989 | 15111.859 | 502.932
|  | 2022-09-19 07:00 | 3597.967 | 15037.44 | 364.372
|  | 2022-09-19 08:00 | 3166.733 | 14947.018 | 318.307
|  | 2022-09-19 09:00 | 2743.61 | 14877.321 | 260.248
|  | 2022-09-19 10:00 | 2287.294 | 14879.167 | 103.458
|  | 2022-09-19 11:00 | 1777.224 | 14896.651 | 14.066
|  | 2022-09-19 12:00 | 1377.252 | 14875.552 | 0.02
|  | 2022-09-19 13:00 | 1428.811 | 14798.064 | 0.03
|  | 2022-09-19 14:00 | 1987.697 | 14675.833 | 7.312
|  | 2022-09-19 15:00 | 2305.922 | 14579.772 | 133.543
|  | 2022-09-19 16:00 | 2619.085 | 14458.625 | 478.371
|  | 2022-09-19 17:00 | 2935.797 | 14239.399 | 897.663
|  | 2022-09-19 18:00 | 3136.879 | 13920.047 | 1931.108
|  | 2022-09-19 19:00 | 3232.92 | 13559.411 | 3137.651
|  | 2022-09-19 20:00 | 3254.512 | 13153.856 | 3083.92
|  | 2022-09-19 21:00 | 3168.035 | 12652.574 | 2822.477
|  | 2022-09-19 22:00 | 3023.99 | 12167.334 | 2602.652
|  | 2022-09-19 23:00 | 2945.745 | 11773.254 | 2436.895
|  | 2022-09-20 | 2813.883 | 11492.351 | 2340.951
|  | 2022-09-20 01:00 | 2750.891 | 11191.189 | 2364.819
|  | 2022-09-20 02:00 | 2569.148 | 11060.593 | 2549.105
|  | 2022-09-20 03:00 | 2589.166 | 11063.981 | 2867.137
|  | 2022-09-20 04:00 | 2619.266 | 11100.206 | 3138.007
|  | 2022-09-20 05:00 | 2511.639 | 11060.603 | 3261.76
|  | 2022-09-20 06:00 | 2255.03 | 10867.738 | 3224.377
|  | 2022-09-20 07:00 | 1908.865 | 10524.592 | 2761.877
|  | 2022-09-20 08:00 | 1518.314 | 10020.169 | 2843.347
|  | 2022-09-20 09:00 | 1170.348 | 9248.248 | 3062.927
|  | 2022-09-20 10:00 | 996.975 | 8222.047 | 2659.456
|  | 2022-09-20 11:00 | 999.574 | 7283.44 | 1870.649
|  | 2022-09-20 12:00 | 1268.211 | 6571.332 | 1126.699
|  | 2022-09-20 13:00 | 2031.651 | 5980.184 | 697.659
|  | 2022-09-20 14:00 | 3013.755 | 5614.176 | 661.829
|  | 2022-09-20 15:00 | 3297.227 | 5501.582 | 934.986
|  | 2022-09-20 16:00 | 3212.654 | 5557.186 | 1572.558
|  | 2022-09-20 17:00 | 3192.776 | 5675.962 | 2700.982
|  | 2022-09-20 18:00 | 3233.138 | 5527.223 | 4268.948
|  | 2022-09-20 19:00 | 3147.178 | 4988.571 | 4828.255
|  | 2022-09-20 20:00 | 3023.985 | 4061.844 | 4452.037
|  | 2022-09-20 21:00 | 2926.229 | 2933.156 | 3950.361
|  | 2022-09-20 22:00 | 2769.653 | 1729.828 | 3519.877
|  | 2022-09-20 23:00 | 2514.285 | 646.353 | 3136.984
|  | 2022-09-21 | 2241.237 | 219.451 | 2822.582
|  | 2022-09-21 01:00 | 2024.774 | 107.467 | 2699.422
|  | 2022-09-21 02:00 | 1732.454 | 122.395 | 2751.37
|  | 2022-09-21 03:00 | 1590.223 | 229.261 | 2905.718
|  | 2022-09-21 04:00 | 1645.571 | 370.812 | 3113.516
|  | 2022-09-21 05:00 | 1661.998 | 388.533 | 3374.514
|  | 2022-09-21 06:00 | 1678.004 | 289.411 | 3596.236
|  | 2022-09-21 07:00 | 1583.92 | 164.7 | 3524.234
|  | 2022-09-21 08:00 | 1323.552 | 86.653 | 3773.837
|  | 2022-09-21 09:00 | 962.348 | 60.693 | 4434.521
|  | 2022-09-21 10:00 | 637.33 | 50.264 | 4414.735
|  | 2022-09-21 11:00 | 525.641 | 60.081 | 4454.034
|  | 2022-09-21 12:00 | 659.323 | 86.317 | 3929.081
|  | 2022-09-21 13:00 | 1103.867 | 122.703 | 3137.056
|  | 2022-09-21 14:00 | 2042.172 | 162.393 | 2822.893
|  | 2022-09-21 15:00 | 2619.222 | 171.066 | 3109.344
|  | 2022-09-21 16:00 | 2856.881 | 167.273 | 3991.88
|  | 2022-09-21 17:00 | 2969.477 | 137.393 | 5447.185
|  | 2022-09-21 18:00 | 3103.461 | 103.796 | 6683.185
|  | 2022-09-21 19:00 | 3220.51 | 99.419 | 6806.396
|  | 2022-09-21 20:00 | 3351.274 | 106.655 | 6506.831
|  | 2022-09-21 21:00 | 3276.063 | 169.906 | 6292.407
|  | 2022-09-21 22:00 | 3109.676 | 353.278 | 6153.669
|  | 2022-09-21 23:00 | 2968.179 | 679.338 | 6028.406
|  | 2022-09-22 | 2899.373 | 1078.654 | 5953.567
|  | 2022-09-22 01:00 | 2763.026 | 1451.374 | 5864.578
|  | 2022-09-22 02:00 | 2529.764 | 1791.175 | 5688.673
|  | 2022-09-22 03:00 | 2659.531 | 2109.273 | 5262.234
|  | 2022-09-22 04:00 | 2552.353 | 2527.473 | 4449.924
|  | 2022-09-22 05:00 | 2200.894 | 3134.684 | 3697.959
|  | 2022-09-22 06:00 | 1991.688 | 3827.008 | 3174.109
|  | 2022-09-22 07:00 | 1776.944 | 4464.56 | 2660.672
|  | 2022-09-22 08:00 | 1443.33 | 4838.518 | 1879.319
|  | 2022-09-22 09:00 | 1228.214 | 5042.153 | 2392.21
|  | 2022-09-22 10:00 | 1187.623 | 5178.317 | 2527.175
|  | 2022-09-22 11:00 | 1299.028 | 5004.342 | 1752.012
|  | 2022-09-22 12:00 | 1632.459 | 4479.255 | 1413.857
|  | 2022-09-22 13:00 | 2324.993 | 3740.705 | 1513.602
|  | 2022-09-22 14:00 | 3084.155 | 3070.277 | 1878.086
|  | 2022-09-22 15:00 | 3315.824 | 2737.124 | 2110.107
|  | 2022-09-22 16:00 | 3502.464 | 2668.014 | 2411.834
|  | 2022-09-22 17:00 | 3684.733 | 2858.049 | 3726.352
|  | 2022-09-22 18:00 | 3796.003 | 3282.244 | 5847.983
|  | 2022-09-22 19:00 | 3888.441 | 3914.471 | 6809.553
|  | 2022-09-22 20:00 | 4112.168 | 4580.696 | 6947.465
|  | 2022-09-22 21:00 | 4046.005 | 5381.688 | 6574.609
|  | 2022-09-22 22:00 | 3645.576 | 6377.098 | 5476.197
|  | 2022-09-22 23:00 | 3351.225 | 7572.22 | 3967.885
|  | 2022-09-23 | 3009.998 | 8759.178 | 3490.763
|  | 2022-09-23 01:00 | 2904.956 | 9658.693 | 3698.019
|  | 2022-09-23 02:00 | 2639.356 | 10352.142 | 3195.506
|  | 2022-09-23 03:00 | 2710.022 | 10176.923 | 2194.723
|  | 2022-09-23 04:00 | 2802.207 | 9593.169 | 1719.171
|  | 2022-09-23 05:00 | 2822.889 | 9202.626 | 1590.171
|  | 2022-09-23 06:00 | 2834.033 | 8918.89 | 1535.255
|  | 2022-09-23 07:00 | 2689.583 | 9013.686 | 1391.49
|  | 2022-09-23 08:00 | 2460.407 | 9100.946 | 1280.753
|  | 2022-09-23 09:00 | 2223.45 | 9013.671 | 1249.26
|  | 2022-09-23 10:00 | 2051.169 | 8986.244 | 839.67
|  | 2022-09-23 11:00 | 2001.521 | 8046.829 | 514.793
|  | 2022-09-23 12:00 | 2193.105 | 6850.751 | 319.883
|  | 2022-09-23 13:00 | 2802.084 | 5910.216 | 391.328
|  | 2022-09-23 14:00 | 3382.639 | 5177.801 | 501.369
|  | 2022-09-23 15:00 | 3372.716 | 4309.096 | 823.971
|  | 2022-09-23 16:00 | 3426.581 | 3113.021 | 1486.591
|  | 2022-09-23 17:00 | 3545.74 | 1909.578 | 2336.581
|  | 2022-09-23 18:00 | 3455.377 | 1042.951 | 2874.634
|  | 2022-09-23 19:00 | 3334.828 | 548.618 | 2874.425
|  | 2022-09-23 20:00 | 3032.55 | 305.296 | 2577.053
|  | 2022-09-23 21:00 | 2882.967 | 124.904 | 2278.319
|  | 2022-09-23 22:00 | 2897.157 | 178.021 | 2062.217
|  | 2022-09-23 23:00 | 2895.031 | 1086.946 | 1931.27
|  | 2022-09-24 | 2822.678 | 2791.271 | 1931.461
|  | 2022-09-24 01:00 | 2687.67 | 5420.462 | 2063.119
|  | 2022-09-24 02:00 | 2569.32 | 8363.034 | 2220.805
|  | 2022-09-24 03:00 | 3174.693 | 10868.408 | 2369.757
|  | 2022-09-24 04:00 | 3277.998 | 12641.768 | 2795.899
|  | 2022-09-24 05:00 | 3233.082 | 13558.911 | 3661.223
|  | 2022-09-24 06:00 | 3178.091 | 13931.046 | 4471.576
|  | 2022-09-24 07:00 | 3010.26 | 14047.107 | 4697.796
|  | 2022-09-24 08:00 | 2712.235 | 14031.752 | 4940.868
|  | 2022-09-24 09:00 | 2460.277 | 13976.967 | 5202.98
|  | 2022-09-24 10:00 | 2251.547 | 13792.811 | 5143.105
|  | 2022-09-24 11:00 | 2132.963 | 13487.551 | 4877.091
|  | 2022-09-24 12:00 | 2221.255 | 13177.842 | 4358.26
|  | 2022-09-24 13:00 | 2750.803 | 13054.199 | 3648.725
|  | 2022-09-24 14:00 | 3408.821 | 13014.267 | 2921.785
|  | 2022-09-24 15:00 | 3591.065 | 13034.247 | 2549.32
|  | 2022-09-24 16:00 | 3630.575 | 13165.907 | 2720.668
|  | 2022-09-24 17:00 | 3697.959 | 13158.787 | 3471.172
|  | 2022-09-24 18:00 | 3757.95 | 12950.221 | 4580.439
|  | 2022-09-24 19:00 | 3948.314 | 12763.723 | 5300.133
|  | 2022-09-24 20:00 | 4122.277 | 12529.351 | 5494.27
|  | 2022-09-24 21:00 | 4285.585 | 11999.723 | 5338.811
|  | 2022-09-24 22:00 | 4386.097 | 11582.586 | 4938.858
|  | 2022-09-24 23:00 | 4358.257 | 11205.87 | 4282.898
|  | 2022-09-25 | 4506.815 | 10649.993 | 3495.933
|  | 2022-09-25 01:00 | 4470.046 | 10247.843 | 2730.632
|  | 2022-09-25 02:00 | 4218.925 | 10543.533 | 2053.603
|  | 2022-09-25 03:00 | 4942.214 | 10640.421 | 1505.003
|  | 2022-09-25 04:00 | 5347.81 | 10721.441 | 1135.251
|  | 2022-09-25 05:00 | 5300.157 | 10414.717 | 921.71
|  | 2022-09-25 06:00 | 5167.349 | 9160.859 | 863.428
|  | 2022-09-25 07:00 | 5005.794 | 9013.638 | 782.022
|  | 2022-09-25 08:00 | 4787.62 | 8380.887 | 471.74
|  | 2022-09-25 09:00 | 4536.855 | 7676.998 | 672.344
|  | 2022-09-25 10:00 | 4343.294 | 6344.514 | 1865.788
|  | 2022-09-25 11:00 | 4254.213 | 5035.259 | 3030.235
|  | 2022-09-25 12:00 | 4145.172 | 4649.771 | 3608.938
|  | 2022-09-25 13:00 | 4195.083 | 4733.701 | 3918.034
|  | 2022-09-25 14:00 | 4279.996 | 5419.688 | 4046.016
|  | 2022-09-25 15:00 | 4081.226 | 6235.816 | 3911.327
|  | 2022-09-25 16:00 | 3991.868 | 6942.078 | 3502.452
|  | 2022-09-25 17:00 | 4300.948 | 7654.805 | 2830.182
|  | 2022-09-25 18:00 | 4803.369 | 8504.719 | 2273.592
|  | 2022-09-25 19:00 | 5671.054 | 9799.064 | 1591.763
|  | 2022-09-25 20:00 | 6099.771 | 11307.611 | 728.705
|  | 2022-09-25 21:00 | 6387.683 | 12588.566 | 155.581
|  | 2022-09-25 22:00 | 6531.972 | 13513.713 | 4.629
|  | 2022-09-25 23:00 | 6417.527 | 14109.442 | 0
|  | 2022-09-26 | 6100.108 | 14703.947 | 0.818
|  | 2022-09-26 01:00 | 5673.951 | 15265.789 | 34.01
|  | 2022-09-26 02:00 | 5373.085 | 15580.531 | 165.05
|  | 2022-09-26 03:00 | 5932.384 | 15715.455 | 327.328
|  | 2022-09-26 04:00 | 6260.71 | 15771.707 | 463.639
|  | 2022-09-26 05:00 | 6315.976 | 15784.63 | 614.235
|  | 2022-09-26 06:00 | 6281.474 | 15774.644 | 851.951
|  | 2022-09-26 07:00 | 6171.696 | 15735.013 | 1031.118
|  | 2022-09-26 08:00 | 5923.595 | 15640.259 | 698.34
|  | 2022-09-26 09:00 | 5430.459 | 15363.886 | 565.363
|  | 2022-09-26 10:00 | 4787.659 | 14821.106 | 433.84
|  | 2022-09-26 11:00 | 4185.701 | 13653.774 | 344.705
|  | 2022-09-26 12:00 | 3908.303 | 11556.015 | 299.368
|  | 2022-09-26 13:00 | 4185.272 | 10591.565 | 227.778
|  | 2022-09-26 14:00 | 4413.7 | 10572.874 | 116.356
|  | 2022-09-26 15:00 | 4187.003 | 10356.408 | 28.792
|  | 2022-09-26 16:00 | 4154.818 | 10319.78 | 1.798
|  | 2022-09-26 17:00 | 4109.114 | 10562.762 | 0
|  | 2022-09-26 18:00 | 4336.902 | 10786.409 | 12.502
|  | 2022-09-26 19:00 | 4440.055 | 11060.013 | 348.598
|  | 2022-09-26 20:00 | 5123.329 | 11382.601 | 1242.696
|  | 2022-09-26 21:00 | 4969.706 | 11891.393 | 2250.485
|  | 2022-09-26 22:00 | 4656.236 | 12492.073 | 2802.116
|  | 2022-09-26 23:00 | 4089.407 | 12948.267 | 2798.095
|  | 2022-09-27 | 3598.222 | 13314.206 | 2569.303
|  | 2022-09-27 01:00 | 3208.472 | 13676.43 | 2459.161
|  | 2022-09-27 02:00 | 2783.552 | 13970.761 | 2569.374
|  | 2022-09-27 03:00 | 3297.549 | 13918.86 | 2764.786
|  | 2022-09-27 04:00 | 3297.313 | 13679.959 | 2806.802
|  | 2022-09-27 05:00 | 2989.224 | 13236.302 | 2754.545
|  | 2022-09-27 06:00 | 2719.199 | 12377.606 | 2725.796
|  | 2022-09-27 07:00 | 2427.58 | 11235.684 | 2569.019
|  | 2022-09-27 08:00 | 2030.361 | 9723.8 | 1948.759
|  | 2022-09-27 09:00 | 1574.298 | 8324.536 | 2815.917
|  | 2022-09-27 10:00 | 1260.542 | 7420.377 | 3991.739
|  | 2022-09-27 11:00 | 1126.504 | 6634.415 | 4046.088
|  | 2022-09-27 12:00 | 1186.913 | 5789.984 | 3351.096
|  | 2022-09-27 13:00 | 1466.381 | 4887.379 | 2195.026
|  | 2022-09-27 14:00 | 1981.034 | 4100.407 | 1160.349
|  | 2022-09-27 15:00 | 2148.086 | 3268.546 | 569.258
|  | 2022-09-27 16:00 | 2201.676 | 2377.142 | 198.294
|  | 2022-09-27 17:00 | 2224.197 | 1367.464 | 81.19
|  | 2022-09-27 18:00 | 2261.616 | 685.697 | 395.921
|  | 2022-09-27 19:00 | 2279.28 | 264.827 | 1209.235
|  | 2022-09-27 20:00 | 2244.241 | 92.327 | 1931.297
|  | 2022-09-27 21:00 | 2082.882 | 51.895 | 2393.331
|  | 2022-09-27 22:00 | 1770.277 | 47.498 | 2639.036
|  | 2022-09-27 23:00 | 1513.908 | 76.475 | 2659.542
|  | 2022-09-28 | 1499.162 | 133.039 | 2639.319
|  | 2022-09-28 01:00 | 1713.736 | 259.225 | 2616.077
|  | 2022-09-28 02:00 | 1850.835 | 465.512 | 2585.962
|  | 2022-09-28 03:00 | 2107.544 | 635.431 | 2566.536
|  | 2022-09-28 04:00 | 1853.515 | 688.411 | 2639.361
|  | 2022-09-28 05:00 | 1305.059 | 702.074 | 2854.462
|  | 2022-09-28 06:00 | 895.079 | 795.419 | 3190.253
|  | 2022-09-28 07:00 | 588.499 | 1005.873 | 3351.327
|  | 2022-09-28 08:00 | 400.873 | 1258.656 | 2979.339
|  | 2022-09-28 09:00 | 328.325 | 1381.544 | 3066.018
|  | 2022-09-28 10:00 | 478.534 | 1170.719 | 3427.448
|  | 2022-09-28 11:00 | 744.492 | 780.342 | 4056.691
|  | 2022-09-28 12:00 | 1135.929 | 434.996 | 3908.175
|  | 2022-09-28 13:00 | 2001.104 | 223.847 | 3262.889
|  | 2022-09-28 14:00 | 2968.018 | 163.593 | 2855.677
|  | 2022-09-28 15:00 | 2928.849 | 122.544 | 3060.824
|  | 2022-09-28 16:00 | 2726.429 | 76.978 | 3991.859
|  | 2022-09-28 17:00 | 2569.008 | 33.155 | 5530.01
|  | 2022-09-28 18:00 | 2412.018 | 10.223 | 6821.236
|  | 2022-09-28 19:00 | 2239.835 | 14.207 | 7250.579
|  | 2022-09-28 20:00 | 2011.124 | 27.496 | 7307.892
|  | 2022-09-28 21:00 | 1506.088 | 41.7 | 7323.866
|  | 2022-09-28 22:00 | 967.27 | 51.399 | 7039.683
|  | 2022-09-28 23:00 | 611.525 | 58.675 | 6764.201
|  | 2022-09-29 | 407.905 | 58.218 | 6579.146
|  | 2022-09-29 01:00 | 323.755 | 61.086 | 6357.468
|  | 2022-09-29 02:00 | 273.094 | 71.123 | 6223.944
|  | 2022-09-29 03:00 | 142.911 | 92.839 | 6052.347
|  | 2022-09-29 04:00 | 78.961 | 144.333 | 5831.443
|  | 2022-09-29 05:00 | 35.547 | 258.831 | 5634.303
|  | 2022-09-29 06:00 | 4.508 | 426.095 | 5466.87
|  | 2022-09-29 07:00 | 0.011 | 634.067 | 5110.748
|  | 2022-09-29 08:00 | 0 | 779.583 | 5200.156
|  | 2022-09-29 09:00 | 0 | 955.069 | 5888.037
|  | 2022-09-29 10:00 | 0.004 | 1182.585 | 6013.392
|  | 2022-09-29 11:00 | 23.705 | 1619.996 | 6046.684
|  | 2022-09-29 12:00 | 236.819 | 2321.799 | 6061.835
|  | 2022-09-29 13:00 | 1361.186 | 3089.032 | 6107.371
|  | 2022-09-29 14:00 | 3372.841 | 4282.626 | 6193.131
|  | 2022-09-29 15:00 | 3744.94 | 5913.516 | 6315.987
|  | 2022-09-29 16:00 | 3472.081 | 7439.46 | 6356.999
|  | 2022-09-29 17:00 | 3254.395 | 8319.894 | 6281.715
|  | 2022-09-29 18:00 | 3008.87 | 8564.793 | 6006.993
|  | 2022-09-29 19:00 | 2759.99 | 8068.35 | 5800.393
|  | 2022-09-29 20:00 | 2347.148 | 7004.907 | 5672.19
|  | 2022-09-29 21:00 | 1813.229 | 5644.934 | 5584.001
|  | 2022-09-29 22:00 | 1503.087 | 4217.769 | 5494.221
|  | 2022-09-29 23:00 | 1466.312 | 3040.074 | 5331.218
|  | 2022-09-30 | 1522.694 | 2185.598 | 5126.211
|  | 2022-09-30 01:00 | 1581.752 | 1637.453 | 4871.708
|  | 2022-09-30 02:00 | 1634.676 | 1313.515 | 4656.944
|  | 2022-09-30 03:00 | 1806.451 | 967.616 | 4449.269
|  | 2022-09-30 04:00 | 2073.809 | 484.579 | 4172.468
|  | 2022-09-30 05:00 | 2005.615 | 139.473 | 3839.544
|  | 2022-09-30 06:00 | 1718.98 | 63.192 | 3479.941
|  | 2022-09-30 07:00 | 1362.629 | 170.059 | 3010.174
|  | 2022-09-30 08:00 | 948.708 | 949.917 | 4718.865
|  | 2022-09-30 09:00 | 595.011 | 2732.88 | 5941.83
|  | 2022-09-30 10:00 | 394.284 | 5764.292 | 6020.991
|  | 2022-09-30 11:00 | 405.274 | 8949.89 | 6051.792
|  | 2022-09-30 12:00 | 664.889 | 11427.781 | 6046.81
|  | 2022-09-30 13:00 | 1574.374 | 13135.198 | 5988.966
|  | 2022-09-30 14:00 | 2873.486 | 14158.457 | 6021.659
|  | 2022-09-30 15:00 | 3166.96 | 14768.105 | 6203.23
|  | 2022-09-30 16:00 | 3172.978 | 15252.627 | 6380.422
|  | 2022-09-30 17:00 | 3232.974 | 15571.199 | 6416.652
|  | 2022-09-30 18:00 | 3185.546 | 15698.021 | 6119.28
|  | 2022-09-30 19:00 | 3062.851 | 15750.898 | 5512.444
|  | 2022-09-30 20:00 | 2809.675 | 15824.877 | 5279.288
|  | 2022-09-30 21:00 | 2437.569 | 15769.183 | 5243.47
|  | 2022-09-30 22:00 | 2543.515 | 15446.267 | 5148.07
|  | 2022-09-30 23:00 | 2640.013 | 15105.215 | 4953.04
|  | 2022-10-01 | 2683.39 | 15139.558 | 4605.515
|  | 2022-10-01 01:00 | 2709.858 | 15465.66 | 4263.105
|  | 2022-10-01 02:00 | 2728.922 | 15823.302 | 4046.001
|  | 2022-10-01 03:00 | 2952.143 | 14999.551 | 3880.352
|  | 2022-10-01 04:00 | 2874.135 | 12653.666 | 3795.961
|  | 2022-10-01 05:00 | 2424.648 | 13014.267 | 3793.176
|  | 2022-10-01 06:00 | 1758.503 | 13633.814 | 3706.449
|  | 2022-10-01 07:00 | 1064.839 | 13361.256 | 3105.143
|  | 2022-10-01 08:00 | 616.485 | 12976.278 | 4147.789
|  | 2022-10-01 09:00 | 411.86 | 13476.036 | 4988.655
|  | 2022-10-01 10:00 | 543.835 | 14140.617 | 4970.09
|  | 2022-10-01 11:00 | 871.213 | 14450.344 | 4943.775
|  | 2022-10-01 12:00 | 1637.826 | 14754.625 | 4963.487
|  | 2022-10-01 13:00 | 3019.3 | 14920.434 | 5019.813
|  | 2022-10-01 14:00 | 4062.613 | 14872.287 | 5111.779
|  | 2022-10-01 15:00 | 4218.906 | 14781.315 | 5144.457
|  | 2022-10-01 16:00 | 4336.902 | 14703.723 | 5088.438
|  | 2022-10-01 17:00 | 4359.925 | 14669.367 | 5039.258
|  | 2022-10-01 18:00 | 4315.508 | 14632.581 | 4953.847
|  | 2022-10-01 19:00 | 4695.948 | 14557.095 | 4506.817
|  | 2022-10-01 20:00 | 4838.711 | 14527.672 | 3750.006
|  | 2022-10-01 21:00 | 4812.323 | 14632.72 | 3067.698
|  | 2022-10-01 22:00 | 4787.609 | 14668.112 | 2566.238
|  | 2022-10-01 23:00 | 4750.501 | 14664.768 | 2305.982
|  | 2022-10-02 | 4480.602 | 14601.994 | 2480.173
|  | 2022-10-02 01:00 | 4317.173 | 14554.705 | 2612.319
|  | 2022-10-02 02:00 | 4107.475 | 14525.979 | 2549.475
|  | 2022-10-02 03:00 | 4715.275 | 14453.643 | 2340.121
|  | 2022-10-02 04:00 | 5101.939 | 14349.365 | 2041.918
|  | 2022-10-02 05:00 | 4995.965 | 14391.795 | 1822.472
|  | 2022-10-02 06:00 | 4660.433 | 14438.594 | 1678.217
|  | 2022-10-02 07:00 | 4024.057 | 14318.703 | 1488.016
|  | 2022-10-02 08:00 | 3233.095 | 14228.635 | 1027.568
|  | 2022-10-02 09:00 | 2436.88 | 14097.092 | 699.503
|  | 2022-10-02 10:00 | 1966.212 | 13966.82 | 244.411
|  | 2022-10-02 11:00 | 1888.045 | 13840.62 | 30.022
|  | 2022-10-02 12:00 | 2577.686 | 13696.687 | 1.05
|  | 2022-10-02 13:00 | 4285.855 | 13461.693 | 0.04
|  | 2022-10-02 14:00 | 5119.921 | 13241.85 | 0.939
|  | 2022-10-02 15:00 | 4919.96 | 13233.784 | 0.8
|  | 2022-10-02 16:00 | 4638.01 | 13385.018 | 0.691
|  | 2022-10-02 17:00 | 4237.095 | 13467.818 | 81.09
|  | 2022-10-02 18:00 | 3774.313 | 13559.837 | 1011.434
|  | 2022-10-02 19:00 | 3275.888 | 13757.458 | 1976.971
|  | 2022-10-02 20:00 | 2864.632 | 13756.631 | 2384.597
|  | 2022-10-02 21:00 | 3176.034 | 13610.366 | 2426.458
|  | 2022-10-02 22:00 | 3297.55 | 13366.955 | 2280.042
|  | 2022-10-02 23:00 | 3335.947 | 13002.777 | 2036.315
|  | 2022-10-03 | 3448.756 | 12277.522 | 1898.679
|  | 2022-10-03 01:00 | 3604.987 | 11236.457 | 1948.674
|  | 2022-10-03 02:00 | 3748.402 | 10362.622 | 2109.862
|  | 2022-10-03 03:00 | 3986.216 | 9398.109 | 2250.255
|  | 2022-10-03 04:00 | 3541.266 | 8135.553 | 2381.608
|  | 2022-10-03 05:00 | 2617.055 | 6910.481 | 2555.024
|  | 2022-10-03 06:00 | 1625.086 | 6097.529 | 2733.487
|  | 2022-10-03 07:00 | 816.827 | 5540.379 | 2730.221
|  | 2022-10-03 08:00 | 447.255 | 5236.927 | 1777.378
|  | 2022-10-03 09:00 | 633.453 | 5130.68 | 925.275
|  | 2022-10-03 10:00 | 1025.761 | 4847.684 | 961.363
|  | 2022-10-03 11:00 | 1428.715 | 4135.244 | 2280.028
|  | 2022-10-03 12:00 | 1734.128 | 3554.65 | 1923.131
|  | 2022-10-03 13:00 | 2014.201 | 3148.637 | 941.062
|  | 2022-10-03 14:00 | 2021.029 | 2792.765 | 326.876
|  | 2022-10-03 15:00 | 1682.215 | 2488.698 | 102.119
|  | 2022-10-03 16:00 | 1494.843 | 2418.574 | 72.639
|  | 2022-10-03 17:00 | 1466.273 | 2618.604 | 272.948
|  | 2022-10-03 18:00 | 1442.025 | 3180.102 | 1187.923
|  | 2022-10-03 19:00 | 1343.222 | 4069.977 | 2128.349
|  | 2022-10-03 20:00 | 1143.21 | 5565.313 | 2325.285
|  | 2022-10-03 21:00 | 887.256 | 6791.273 | 2258.019
|  | 2022-10-03 22:00 | 611.448 | 7340.021 | 2271.408
|  | 2022-10-03 23:00 | 376.71 | 7429.399 | 2431.508
|  | 2022-10-04 | 195.716 | 7758.478 | 2680.975
|  | 2022-10-04 01:00 | 98.91 | 8813.562 | 2989.041
|  | 2022-10-04 02:00 | 54.253 | 9887.876 | 3161.946
|  | 2022-10-04 03:00 | 32.37 | 10763.361 | 3275.788
|  | 2022-10-04 04:00 | 43.824 | 11676.041 | 3360.544
|  | 2022-10-04 05:00 | 85.399 | 12562.78 | 3445.003
|  | 2022-10-04 06:00 | 155.636 | 13271.622 | 3600.096
|  | 2022-10-04 07:00 | 236.57 | 13852.061 | 3621.854
|  | 2022-10-04 08:00 | 323.906 | 14158.93 | 2802.267
|  | 2022-10-04 09:00 | 470.494 | 14266.863 | 2361.471
|  | 2022-10-04 10:00 | 635.118 | 14483.738 | 2756.182
|  | 2022-10-04 11:00 | 761.329 | 14620.187 | 4767.189
|  | 2022-10-04 12:00 | 852.681 | 14836.108 | 5451.562
|  | 2022-10-04 13:00 | 927.324 | 15060.681 | 5195.152
|  | 2022-10-04 14:00 | 999.747 | 15053.307 | 4943.867
|  | 2022-10-04 15:00 | 895.823 | 14968.242 | 4863.34
|  | 2022-10-04 16:00 | 756.79 | 15150.332 | 4946.264
|  | 2022-10-04 17:00 | 656.187 | 15120.569 | 5509.086
|  | 2022-10-04 18:00 | 566.526 | 15097.349 | 6383.021
|  | 2022-10-04 19:00 | 506.51 | 15097.445 | 6821.585
|  | 2022-10-04 20:00 | 452.034 | 15107.487 | 7044.392
|  | 2022-10-04 21:00 | 377.495 | 14901.653 | 7223.189
|  | 2022-10-04 22:00 | 284.932 | 14760.028 | 7376.16
|  | 2022-10-04 23:00 | 180.371 | 14632.331 | 7525.008
|  | 2022-10-05 | 94.895 | 14771.716 | 7646.074
|  | 2022-10-05 01:00 | 45.238 | 15073.156 | 7655.469
|  | 2022-10-05 02:00 | 17.209 | 15191.633 | 7367.936
|  | 2022-10-05 03:00 | 13.32 | 15289.473 | 7217.564
|  | 2022-10-05 04:00 | 11.038 | 15425.933 | 7217.057
|  | 2022-10-05 05:00 | 14.902 | 15515.83 | 7140.715
|  | 2022-10-05 06:00 | 40.507 | 15600.93 | 7023.667
|  | 2022-10-05 07:00 | 92.578 | 15662.049 | 6848.744
|  | 2022-10-05 08:00 | 161.578 | 15737.872 | 6343.429
|  | 2022-10-05 09:00 | 226.596 | 15774.541 | 6769.128
|  | 2022-10-05 10:00 | 288.902 | 15816.04 | 7337.011
|  | 2022-10-05 11:00 | 348.414 | 15825.779 | 7539.25
|  | 2022-10-05 12:00 | 438.746 | 15779.776 | 7595.828
|  | 2022-10-05 13:00 | 673.14 | 15656.478 | 7484.016
|  | 2022-10-05 14:00 | 1302.035 | 15492.208 | 7243.401
|  | 2022-10-05 15:00 | 1631.402 | 15362.011 | 7008.308
|  | 2022-10-05 16:00 | 1647.463 | 15252.67 | 6977.144
|  | 2022-10-05 17:00 | 1655.976 | 15282.823 | 7255.014
|  | 2022-10-05 18:00 | 1713.98 | 15658.238 | 7651.646
|  | 2022-10-05 19:00 | 1752.117 | 15819.872 | 7750.593
|  | 2022-10-05 20:00 | 1735.579 | 15718.915 | 7755.438
|  | 2022-10-05 21:00 | 1688.864 | 15610.509 | 7447.429
|  | 2022-10-05 22:00 | 1665.437 | 15671.206 | 7209.73
|  | 2022-10-05 23:00 | 1699.996 | 15783.082 | 7051.661
|  | 2022-10-06 | 1784.038 | 15825.775 | 6915.358
|  | 2022-10-06 01:00 | 1825.942 | 15819.868 | 6817.024
|  | 2022-10-06 02:00 | 1719.278 | 15825.669 | 6795.652
|  | 2022-10-06 03:00 | 1373.794 | 15814.985 | 6828.869
|  | 2022-10-06 04:00 | 1208.388 | 15796.618 | 6873.082
|  | 2022-10-06 05:00 | 860.006 | 15714.241 | 6884.686
|  | 2022-10-06 06:00 | 393.947 | 15579.673 | 6806.47
|  | 2022-10-06 07:00 | 123.29 | 15480.732 | 6573.581
|  | 2022-10-06 08:00 | 23.969 | 15485.764 | 6534.441
|  | 2022-10-06 09:00 | 39.521 | 15510.776 | 7257.31
|  | 2022-10-06 10:00 | 113.971 | 15536.291 | 7355.197
|  | 2022-10-06 11:00 | 250.237 | 15578.875 | 7299.041
|  | 2022-10-06 12:00 | 508.943 | 15579.084 | 7117.85
|  | 2022-10-06 13:00 | 1494.573 | 15554.096 | 6742.308
|  | 2022-10-06 14:00 | 2751.007 | 15532.31 | 6349.735
|  | 2022-10-06 15:00 | 2714.296 | 15493.425 | 6195.528
|  | 2022-10-06 16:00 | 2499.972 | 15423.939 | 6291.219
|  | 2022-10-06 17:00 | 2509.244 | 15312.656 | 6542.265
|  | 2022-10-06 18:00 | 2701.957 | 15141.193 | 6724.199
|  | 2022-10-06 19:00 | 2968.1 | 15000.447 | 6668.749
|  | 2022-10-06 20:00 | 3198.449 | 14946.283 | 6449.659
|  | 2022-10-06 21:00 | 3227.305 | 14946.987 | 6246.465
|  | 2022-10-06 22:00 | 3156.826 | 14968.133 | 6037.757
|  | 2022-10-06 23:00 | 3097.445 | 14978.381 | 5826.07
|  | 2022-10-07 | 3082.553 | 15052.266 | 5598.853
|  | 2022-10-07 01:00 | 3084.042 | 15038.365 | 5316.281
|  | 2022-10-07 02:00 | 3009.42 | 15015.55 | 5013.139
|  | 2022-10-07 03:00 | 2566.235 | 15024.781 | 4662.659
|  | 2022-10-07 04:00 | 2500.152 | 15156.782 | 4327.031
|  | 2022-10-07 05:00 | 2267.416 | 15335.978 | 4067.742
|  | 2022-10-07 06:00 | 1751.934 | 15490.045 | 3817.758
|  | 2022-10-07 07:00 | 1064.951 | 15586.39 | 3293.112
|  | 2022-10-07 08:00 | 595.282 | 15659.265 | 3262.117
|  | 2022-10-07 09:00 | 337.587 | 15710.825 | 3894.037
|  | 2022-10-07 10:00 | 378.876 | 15748.956 | 3275.795
|  | 2022-10-07 11:00 | 522.409 | 15768.908 | 2518.902
|  | 2022-10-07 12:00 | 1035.929 | 15774.889 | 2035.088
|  | 2022-10-07 13:00 | 1851.486 | 15770.314 | 1806.829
|  | 2022-10-07 14:00 | 2602.96 | 15757.953 | 1751.987
|  | 2022-10-07 15:00 | 2405.112 | 15730.401 | 1819.208
|  | 2022-10-07 16:00 | 2156.216 | 15681.979 | 1887.818
|  | 2022-10-07 17:00 | 2073.538 | 15646.367 | 1966.325
|  | 2022-10-07 18:00 | 2091.69 | 15581.692 | 2373.263
|  | 2022-10-07 19:00 | 2109.941 | 15521.126 | 2885.36
|  | 2022-10-07 20:00 | 2119.103 | 15394.936 | 2910.841
|  | 2022-10-07 21:00 | 2007.826 | 15167.172 | 2626.121
|  | 2022-10-07 22:00 | 1689.771 | 14625.526 | 2391.585
|  | 2022-10-07 23:00 | 1453.556 | 13839.948 | 2254.366
|  | 2022-10-08 | 1293.863 | 13314.381 | 2232.27
|  | 2022-10-08 01:00 | 1194.196 | 13233.044 | 2259.34
|  | 2022-10-08 02:00 | 1126.223 | 13522.726 | 2214.456
|  | 2022-10-08 03:00 | 986.834 | 13784.883 | 2141.314
|  | 2022-10-08 04:00 | 899.441 | 13739.522 | 2056.628
|  | 2022-10-08 05:00 | 795.313 | 13612.382 | 1910.142
|  | 2022-10-08 06:00 | 664.705 | 13678.883 | 1730.037
|  | 2022-10-08 07:00 | 529.72 | 13823.381 | 1574.08
|  | 2022-10-08 08:00 | 428.029 | 13870.199 | 1382.999
|  | 2022-10-08 09:00 | 375.187 | 13951.709 | 1198.177
|  | 2022-10-08 10:00 | 382.308 | 14026.724 | 743.567
|  | 2022-10-08 11:00 | 435.58 | 14097.591 | 371.942
|  | 2022-10-08 12:00 | 537.935 | 14290.467 | 157.117
|  | 2022-10-08 13:00 | 715.643 | 14303.344 | 128.098
|  | 2022-10-08 14:00 | 1080.922 | 14235.089 | 241.725
|  | 2022-10-08 15:00 | 1145.602 | 13952.223 | 486.096
|  | 2022-10-08 16:00 | 1055.562 | 13313.71 | 899.6
|  | 2022-10-08 17:00 | 944.996 | 12432.517 | 1689.501
|  | 2022-10-08 18:00 | 857.588 | 11277.231 | 3351.067
|  | 2022-10-08 19:00 | 784.029 | 9743.325 | 4360.773
|  | 2022-10-08 20:00 | 685.152 | 8120.57 | 4295.561
|  | 2022-10-08 21:00 | 543.408 | 6810.225 | 3991.79
|  | 2022-10-08 22:00 | 393.337 | 6034.512 | 3719.893
|  | 2022-10-08 23:00 | 272.851 | 5420.102 | 3506.608
|  | 2022-10-09 | 186.821 | 4785.645 | 3329.578
|  | 2022-10-09 01:00 | 144.416 | 4157.766 | 3179.17
|  | 2022-10-09 02:00 | 139.375 | 3431.68 | 3120.511
|  | 2022-10-09 03:00 | 123.973 | 2730.859 | 3039.613
|  | 2022-10-09 04:00 | 135.007 | 2384.507 | 2964.983
|  | 2022-10-09 05:00 | 157.719 | 3131.651 | 2922.38
|  | 2022-10-09 06:00 | 200.982 | 5125.194 | 2826.423
|  | 2022-10-09 07:00 | 257.857 | 7981.064 | 2562.89
|  | 2022-10-09 08:00 | 331.278 | 10562.596 | 1617.065
|  | 2022-10-09 09:00 | 408.586 | 11985.281 | 1772.945
|  | 2022-10-09 10:00 | 463.747 | 12464.008 | 1475.114
|  | 2022-10-09 11:00 | 497.12 | 12241.388 | 483.83
|  | 2022-10-09 12:00 | 515.727 | 11607.994 | 28.388
|  | 2022-10-09 13:00 | 600.938 | 10952.103 | 0.004
|  | 2022-10-09 14:00 | 893.069 | 10524.733 | 0.02
|  | 2022-10-09 15:00 | 1049.453 | 10629.693 | 270.716
|  | 2022-10-09 16:00 | 1143.454 | 11501.569 | 1059.89
|  | 2022-10-09 17:00 | 1232.561 | 12731.06 | 2932.628
|  | 2022-10-09 18:00 | 1294.223 | 13673.218 | 4859.073
|  | 2022-10-09 19:00 | 1391.806 | 14206.745 | 4657.632
|  | 2022-10-09 20:00 | 1490.215 | 14349.275 | 3512.056
|  | 2022-10-09 21:00 | 1527.904 | 14236.7 | 2622.833
|  | 2022-10-09 22:00 | 1477.967 | 14133.188 | 1992.988
|  | 2022-10-09 23:00 | 1377.255 | 14139.437 | 1478.512
|  | 2022-10-10 | 1216.76 | 14102.434 | 1097.71
|  | 2022-10-10 01:00 | 1047.947 | 13934.695 | 843.637
|  | 2022-10-10 02:00 | 921.732 | 13696.799 | 770.527
|  | 2022-10-10 03:00 | 653.783 | 13397.931 | 816.926
|  | 2022-10-10 04:00 | 547.635 | 13097.209 | 890.05
|  | 2022-10-10 05:00 | 443.923 | 12935.561 | 1023.543
|  | 2022-10-10 06:00 | 191.531 | 12810.611 | 1236.086
|  | 2022-10-10 07:00 | 57.68 | 12614.748 | 1399.394
|  | 2022-10-10 08:00 | 26.356 | 12902.217 | 1141.35
|  | 2022-10-10 09:00 | 24.6 | 13151.977 | 1195.393
|  | 2022-10-10 10:00 | 47.954 | 13338.625 | 1196.481
|  | 2022-10-10 11:00 | 92.087 | 13552.783 | 620.18
|  | 2022-10-10 12:00 | 191.025 | 13998.478 | 188.616
|  | 2022-10-10 13:00 | 848.154 | 14340.409 | 32.305
|  | 2022-10-10 14:00 | 2073.857 | 14272.616 | 15.923
|  | 2022-10-10 15:00 | 2487.439 | 14111.969 | 261.103
|  | 2022-10-10 16:00 | 2411.867 | 13998.16 | 639.585
|  | 2022-10-10 17:00 | 2246.845 | 13880.472 | 1630.364
|  | 2022-10-10 18:00 | 2110.297 | 13721.023 | 3676.242
|  | 2022-10-10 19:00 | 2050.81 | 13720.886 | 4343.866
|  | 2022-10-10 20:00 | 2010.688 | 13566.53 | 4067.682
|  | 2022-10-10 21:00 | 2024.134 | 13210.284 | 3991.801
|  | 2022-10-10 22:00 | 2043.582 | 12559.522 | 3890.576
|  | 2022-10-10 23:00 | 2018.671 | 12045.099 | 3719.752
|  | 2022-10-11 | 1964.008 | 11653.47 | 3567.515
|  | 2022-10-11 01:00 | 1853.568 | 11307.72 | 3600.591
|  | 2022-10-11 02:00 | 1719.291 | 11060.803 | 3832.602
|  | 2022-10-11 03:00 | 1130.632 | 10848.464 | 3948.308
|  | 2022-10-11 04:00 | 788.339 | 10487.266 | 4067.76
|  | 2022-10-11 05:00 | 543.461 | 9794.762 | 4057.897
|  | 2022-10-11 06:00 | 182.516 | 8581.873 | 3916.739
|  | 2022-10-11 07:00 | 49.313 | 7048.225 | 3669.84
|  | 2022-10-11 08:00 | 5.156 | 5817.217 | 3689.223
|  | 2022-10-11 09:00 | 0.074 | 5216.813 | 4485.72
|  | 2022-10-11 10:00 | 0.106 | 5221.898 | 4386.366
|  | 2022-10-11 11:00 | 32.735 | 5601.949 | 4442.219
|  | 2022-10-11 12:00 | 226.659 | 5772.289 | 4093.444
|  | 2022-10-11 13:00 | 999.807 | 5442.804 | 3838.195
|  | 2022-10-11 14:00 | 1777.264 | 4743.424 | 3872.243
|  | 2022-10-11 15:00 | 1678.369 | 3638.314 | 4079.535
|  | 2022-10-11 16:00 | 1561.815 | 2616.086 | 4453.631
|  | 2022-10-11 17:00 | 1618.811 | 1962.207 | 5262.377
|  | 2022-10-11 18:00 | 1793.857 | 1564.133 | 6032.164
|  | 2022-10-11 19:00 | 1905.259 | 1456.396 | 6017.264
|  | 2022-10-11 20:00 | 1893.669 | 1742.313 | 5779.113
|  | 2022-10-11 21:00 | 1834.914 | 2161.908 | 5759.931
|  | 2022-10-11 22:00 | 1687.919 | 2621.797 | 5905.337
|  | 2022-10-11 23:00 | 1534.544 | 3070.774 | 5976.318
|  | 2022-10-12 | 1380.062 | 3575.766 | 5933.005
|  | 2022-10-12 01:00 | 1271.636 | 4061.376 | 5864.249
|  | 2022-10-12 02:00 | 1215.784 | 4348.739 | 5819.338
|  | 2022-10-12 03:00 | 890.73 | 4256.261 | 5829.172
|  | 2022-10-12 04:00 | 797.33 | 4403.647 | 5905.329
|  | 2022-10-12 05:00 | 724.976 | 5155.89 | 5881.045
|  | 2022-10-12 06:00 | 519.533 | 6295.674 | 5750.197
|  | 2022-10-12 07:00 | 375.892 | 7548.372 | 5530.527
|  | 2022-10-12 08:00 | 255.022 | 8505.896 | 6246.563
|  | 2022-10-12 09:00 | 245.392 | 9145.927 | 6839.779
|  | 2022-10-12 10:00 | 290.347 | 9714.487 | 6684.545
|  | 2022-10-12 11:00 | 332.806 | 9999.284 | 6450.295
|  | 2022-10-12 12:00 | 405.422 | 9792.666 | 6370.487
|  | 2022-10-12 13:00 | 784.523 | 9202.688 | 6503.558
|  | 2022-10-12 14:00 | 1550.623 | 8476.036 | 6732.43
|  | 2022-10-12 15:00 | 1777.075 | 7776.55 | 6945.454
|  | 2022-10-12 16:00 | 1718.828 | 7601.606 | 7053.371
|  | 2022-10-12 17:00 | 1677.988 | 7843.339 | 7068.647
|  | 2022-10-12 18:00 | 1678.093 | 8514.351 | 6844.082
|  | 2022-10-12 19:00 | 1697.043 | 8622.306 | 6648.119
|  | 2022-10-12 20:00 | 1718.869 | 8843.973 | 6462.314
|  | 2022-10-12 21:00 | 1673.292 | 8865.999 | 6343.429
|  | 2022-10-12 22:00 | 1510.967 | 8286.891 | 6295.2
|  | 2022-10-12 23:00 | 1249.626 | 7727.025 | 6297.997
|  | 2022-10-13 | 940.893 | 7434.517 | 6357.269
|  | 2022-10-13 01:00 | 664.684 | 7291.769 | 6370.429
|  | 2022-10-13 02:00 | 453.693 | 6880.929 | 6317.808
|  | 2022-10-13 03:00 | 192.48 | 6693.938 | 6200.815
|  | 2022-10-13 04:00 | 66.548 | 6745.522 | 6031.041
|  | 2022-10-13 05:00 | 21.881 | 7378.203 | 5816.063
|  | 2022-10-13 06:00 | 0.432 | 8352.943 | 5545.496
|  | 2022-10-13 07:00 | 0.457 | 8759.177 | 5130.682
|  | 2022-10-13 08:00 | 37.8 | 8373.078 | 5234.747
|  | 2022-10-13 09:00 | 111.149 | 7590.064 | 6417.439
|  | 2022-10-13 10:00 | 251.123 | 6509.085 | 6532.361
|  | 2022-10-13 11:00 | 461.39 | 5306.469 | 6370.692
|  | 2022-10-13 12:00 | 745.435 | 4147.012 | 6264.478
|  | 2022-10-13 13:00 | 1250.714 | 3295.211 | 6206.28
|  | 2022-10-13 14:00 | 1785.963 | 2928.936 | 6140.513
|  | 2022-10-13 15:00 | 1734.668 | 2870.29 | 6107.801
|  | 2022-10-13 16:00 | 1478.855 | 2742.866 | 6140.111
|  | 2022-10-13 17:00 | 1264.296 | 2375.217 | 6258.388
|  | 2022-10-13 18:00 | 1072.919 | 2785.061 | 6437.933
|  | 2022-10-13 19:00 | 888.867 | 3583.779 | 6562.804
|  | 2022-10-13 20:00 | 736.683 | 4021.839 | 6614.906
|  | 2022-10-13 21:00 | 616.763 | 4183.427 | 6761.755
|  | 2022-10-13 22:00 | 526.294 | 4849.216 | 6725.394
|  | 2022-10-13 23:00 | 439.206 | 5460.814 | 6532.037
|  | 2022-10-14 | 339.106 | 5861.635 | 6404.446
|  | 2022-10-14 01:00 | 242.851 | 5868.191 | 6292.429
|  | 2022-10-14 02:00 | 185.516 | 5319.199 | 5924.884
|  | 2022-10-14 03:00 | 129.012 | 4424.053 | 5513.122
|  | 2022-10-14 04:00 | 103.323 | 3775.612 | 5025.734
|  | 2022-10-14 05:00 | 85.583 | 3862.814 | 4506.809
|  | 2022-10-14 06:00 | 78.832 | 4468.915 | 4046.044
|  | 2022-10-14 07:00 | 65.427 | 4920.464 | 3513.179
|  | 2022-10-14 08:00 | 85.027 | 5137.155 | 2710.283
|  | 2022-10-14 09:00 | 122.222 | 5501.62 | 3198.475
|  | 2022-10-14 10:00 | 178.71 | 6402.833 | 2639.247
|  | 2022-10-14 11:00 | 262.019 | 7294.163 | 1831.283
|  | 2022-10-14 12:00 | 395.19 | 8027.054 | 1256.109
|  | 2022-10-14 13:00 | 619.965 | 8446.614 | 834.293
|  | 2022-10-14 14:00 | 958.707 | 8472.954 | 763.789
|  | 2022-10-14 15:00 | 944.057 | 7739.412 | 955.474
|  | 2022-10-14 16:00 | 816.229 | 6892.197 | 1280.353
|  | 2022-10-14 17:00 | 699.805 | 6210.668 | 1896.487
|  | 2022-10-14 18:00 | 548.948 | 6309.53 | 3234.274
|  | 2022-10-14 19:00 | 360.63 | 7015.63 | 3920.575
|  | 2022-10-14 20:00 | 200.037 | 7152.375 | 3521.433
|  | 2022-10-14 21:00 | 110.903 | 7480.813 | 3032.278
|  | 2022-10-14 22:00 | 70.679 | 7982.29 | 2730.577
|  | 2022-10-14 23:00 | 48.205 | 8135.556 | 2437.865
|  | 2022-10-15 | 27.888 | 8135.402 | 2193.03
|  | 2022-10-15 01:00 | 7.486 | 7790.248 | 2029.404
|  | 2022-10-15 02:00 | 0.483 | 7073.593 | 1920.99
|  | 2022-10-15 03:00 | 0.004 | 5917.342 | 1812.013
|  | 2022-10-15 04:00 | 0.05 | 4826.797 | 1652.268
|  | 2022-10-15 05:00 | 0.757 | 4003.652 | 1420.026
|  | 2022-10-15 06:00 | 7.602 | 4468.214 | 1151.948
|  | 2022-10-15 07:00 | 31.941 | 6921.203 | 855.121
|  | 2022-10-15 08:00 | 87.232 | 10120.421 | 452.696
|  | 2022-10-15 09:00 | 185.215 | 12590.232 | 463.13
|  | 2022-10-15 10:00 | 297.123 | 13790.385 | 394.967
|  | 2022-10-15 11:00 | 398.28 | 14200.571 | 136.364
|  | 2022-10-15 12:00 | 475.479 | 14159.285 | 26.619
|  | 2022-10-15 13:00 | 637.199 | 13745.921 | 0.366
|  | 2022-10-15 14:00 | 1111.583 | 12762.508 | 85.643
|  | 2022-10-15 15:00 | 1316.699 | 11953.087 | 823.236
|  | 2022-10-15 16:00 | 1333.6 | 11836.857 | 1576.657
|  | 2022-10-15 17:00 | 1246.55 | 11809.576 | 2485.316
|  | 2022-10-15 18:00 | 1091.896 | 11728.5 | 3233.175
|  | 2022-10-15 19:00 | 839.523 | 12205.499 | 3161.142
|  | 2022-10-15 20:00 | 536.093 | 13538.481 | 2645.626
|  | 2022-10-15 21:00 | 250.955 | 14469.138 | 2209.508
|  | 2022-10-15 22:00 | 85.747 | 14774.664 | 1919.108
|  | 2022-10-15 23:00 | 25.324 | 14899.042 | 1689.076
|  | 2022-10-16 | 7.426 | 14957.006 | 1488.427
|  | 2022-10-16 01:00 | 2.087 | 14916.044 | 1287.652
|  | 2022-10-16 02:00 | 0.481 | 14991.051 | 1101.969
|  | 2022-10-16 03:00 | 0.04 | 15222.372 | 895.645
|  | 2022-10-16 04:00 | 0.005 | 15377.266 | 760.432
|  | 2022-10-16 05:00 | 0 | 15540.293 | 736.729
|  | 2022-10-16 06:00 | 1.428 | 15683.126 | 710.236
|  | 2022-10-16 07:00 | 11.647 | 15765.556 | 675.508
|  | 2022-10-16 08:00 | 41.115 | 15784.701 | 460.642
|  | 2022-10-16 09:00 | 130.158 | 15772.547 | 383.134
|  | 2022-10-16 10:00 | 304.25 | 15657.094 | 269.422
|  | 2022-10-16 11:00 | 559.692 | 15270.249 | 124.655
|  | 2022-10-16 12:00 | 877.528 | 14761.496 | 73.152
|  | 2022-10-16 13:00 | 1420.975 | 14218.546 | 35.702
|  | 2022-10-16 14:00 | 2045.49 | 13440.746 | 58.828
|  | 2022-10-16 15:00 | 1853.532 | 12094.104 | 255.083
|  | 2022-10-16 16:00 | 1474.736 | 9387.385 | 513.935
|  | 2022-10-16 17:00 | 1277.237 | 6168.304 | 1086.052
|  | 2022-10-16 18:00 | 1208.521 | 3381.81 | 2366.206
|  | 2022-10-16 19:00 | 1202.509 | 1337.069 | 2989.345
|  | 2022-10-16 20:00 | 1107.529 | 1116.065 | 2627.004
|  | 2022-10-16 21:00 | 880.945 | 2878.778 | 2194.012
|  | 2022-10-16 22:00 | 587.068 | 6408.862 | 1931.198
|  | 2022-10-16 23:00 | 320.873 | 9816.698 | 1853.495
|  | 2022-10-17 | 144.705 | 11457.435 | 1924.794
|  | 2022-10-17 01:00 | 46.175 | 11953.005 | 2046.056
|  | 2022-10-17 02:00 | 11.944 | 12522.899 | 2182.376
|  | 2022-10-17 03:00 | 4.94 | 13817.562 | 2339.547
|  | 2022-10-17 04:00 | 11.072 | 14261.863 | 2460.676
|  | 2022-10-17 05:00 | 47.557 | 14053.751 | 2503.522
|  | 2022-10-17 06:00 | 182.285 | 13665.988 | 2500.012
|  | 2022-10-17 07:00 | 467.257 | 13797.208 | 2325.671
|  | 2022-10-17 08:00 | 880.942 | 13240.354 | 1428.896
|  | 2022-10-17 09:00 | 1377.24 | 12933.154 | 1270.01
|  | 2022-10-17 10:00 | 1751.964 | 13360.995 | 1307.073
|  | 2022-10-17 11:00 | 1853.255 | 13785.835 | 1135.093
|  | 2022-10-17 12:00 | 1602.426 | 13646.684 | 967.463
|  | 2022-10-17 13:00 | 1223.855 | 13233.071 | 867.82
|  | 2022-10-17 14:00 | 1146.443 | 13235.014 | 931.806
|  | 2022-10-17 15:00 | 1006.714 | 12464.63 | 1231.434
|  | 2022-10-17 16:00 | 838.599 | 11394.183 | 2198.758
|  | 2022-10-17 17:00 | 633.294 | 10709.059 | 4020.235
|  | 2022-10-17 18:00 | 421.983 | 10524.794 | 4787.724
|  | 2022-10-17 19:00 | 265.734 | 10600.491 | 4529.752
|  | 2022-10-17 20:00 | 169.717 | 10254.932 | 4051.701
|  | 2022-10-17 21:00 | 94.402 | 10216.883 | 3600.256
|  | 2022-10-17 22:00 | 40.921 | 10714.095 | 3329.5
|  | 2022-10-17 23:00 | 13.444 | 11304.858 | 3138.041
|  | 2022-10-18 | 3.875 | 11521.115 | 3033.665
|  | 2022-10-18 01:00 | 1.008 | 11284.318 | 2938.884
|  | 2022-10-18 02:00 | 0.463 | 10711.478 | 2798.248
|  | 2022-10-18 03:00 | 0.832 | 10415.526 | 2616.331
|  | 2022-10-18 04:00 | 17.605 | 10352.103 | 2639.09
|  | 2022-10-18 05:00 | 111.565 | 10335.86 | 3062.938
|  | 2022-10-18 06:00 | 267.356 | 10417.845 | 3676.313
|  | 2022-10-18 07:00 | 396.469 | 10562.432 | 4163.937
|  | 2022-10-18 08:00 | 459.954 | 10762.126 | 4095.695
|  | 2022-10-18 09:00 | 493.511 | 11209.32 | 4098.054
|  | 2022-10-18 10:00 | 500.713 | 11588.259 | 4808.157
|  | 2022-10-18 11:00 | 492.892 | 11728.626 | 5094.977
|  | 2022-10-18 12:00 | 458.939 | 11701.391 | 5281.275
|  | 2022-10-18 13:00 | 517.64 | 11607.478 | 4934.485
|  | 2022-10-18 14:00 | 808.913 | 11574.973 | 4303.088
|  | 2022-10-18 15:00 | 882.277 | 11455.243 | 3962.717
|  | 2022-10-18 16:00 | 862.306 | 11342.439 | 4533.529
|  | 2022-10-18 17:00 | 808.065 | 11478.871 | 5259.257
|  | 2022-10-18 18:00 | 782.885 | 11386.903 | 5530.372
|  | 2022-10-18 19:00 | 800.622 | 10903.892 | 5492.833
|  | 2022-10-18 20:00 | 831.206 | 9994.867 | 5243.33
|  | 2022-10-18 21:00 | 805.726 | 9262.812 | 4783.33
|  | 2022-10-18 22:00 | 765.995 | 8368.269 | 4325.25
|  | 2022-10-18 23:00 | 716.214 | 7817.42 | 3948.424
|  | 2022-10-19 | 639.669 | 7394.715 | 3622.028
|  | 2022-10-19 01:00 | 545.225 | 6889.554 | 3276.062
|  | 2022-10-19 02:00 | 467.299 | 6424.92 | 2862.832
|  | 2022-10-19 03:00 | 277.671 | 6022.495 | 2419.61
|  | 2022-10-19 04:00 | 158.814 | 5576.486 | 2192.954
|  | 2022-10-19 05:00 | 111.335 | 4856.772 | 2319.722
|  | 2022-10-19 06:00 | 13.291 | 4018.15 | 2569.261
|  | 2022-10-19 07:00 | 0.374 | 3180.059 | 2732.475
|  | 2022-10-19 08:00 | 0.14 | 2506.812 | 2155.84
|  | 2022-10-19 09:00 | 0.297 | 1926.222 | 1378.788
|  | 2022-10-19 10:00 | 2.364 | 1413.802 | 1242.661
|  | 2022-10-19 11:00 | 19.887 | 1343.299 | 1870.587
|  | 2022-10-19 12:00 | 118.533 | 1860.962 | 1835.677
|  | 2022-10-19 13:00 | 712.287 | 3039.293 | 1756.22
|  | 2022-10-19 14:00 | 1931.306 | 4871.39 | 2149.908
|  | 2022-10-19 15:00 | 2411.992 | 6745.349 | 2961.673
|  | 2022-10-19 16:00 | 2499.823 | 8530.337 | 4013.547
|  | 2022-10-19 17:00 | 2414.891 | 10402.858 | 4903.88
|  | 2022-10-19 18:00 | 2296.783 | 11780.723 | 5349.787
|  | 2022-10-19 19:00 | 2149.577 | 12644.849 | 5184.115
|  | 2022-10-19 20:00 | 1931.033 | 13210.23 | 4790.018
|  | 2022-10-19 21:00 | 1661.871 | 13691.463 | 4457.223
|  | 2022-10-19 22:00 | 1413.799 | 14129.074 | 4284.677
|  | 2022-10-19 23:00 | 1152.016 | 14456.417 | 4184.214
|  | 2022-10-20 | 910.608 | 14682.597 | 4077.986
|  | 2022-10-20 01:00 | 699.812 | 14835.448 | 3911.401
|  | 2022-10-20 02:00 | 541.928 | 14833.01 | 3731.327
|  | 2022-10-20 03:00 | 323.797 | 14722.788 | 3524.125
|  | 2022-10-20 04:00 | 184.318 | 14636.242 | 3302.565
|  | 2022-10-20 05:00 | 124.752 | 14502.482 | 3167.145
|  | 2022-10-20 06:00 | 7.759 | 14393.053 | 3160.427
|  | 2022-10-20 07:00 | 1.663 | 14488.905 | 3159.219
|  | 2022-10-20 08:00 | 1.127 | 14672.229 | 2239.846
|  | 2022-10-20 09:00 | 5.612 | 14703.907 | 1836.302
|  | 2022-10-20 10:00 | 44.897 | 14419.211 | 1677.996
|  | 2022-10-20 11:00 | 206.712 | 13777.81 | 1428.595
|  | 2022-10-20 12:00 | 374.129 | 13349.84 | 1261.128
|  | 2022-10-20 13:00 | 923.378 | 13175.803 | 1134.135
|  | 2022-10-20 14:00 | 1803.434 | 13516.748 | 1166.561
|  | 2022-10-20 15:00 | 2091.821 | 13981.99 | 1487.364
|  | 2022-10-20 16:00 | 2032.742 | 14015.971 | 2038.447
|  | 2022-10-20 17:00 | 1995.339 | 13957.336 | 3151.694
|  | 2022-10-20 18:00 | 1931.047 | 14027.941 | 4358.266
|  | 2022-10-20 19:00 | 1828.431 | 14309.34 | 4509.356
|  | 2022-10-20 20:00 | 1718.856 | 14263.288 | 4154.139
|  | 2022-10-20 21:00 | 1636.055 | 13975.435 | 3878.985
|  | 2022-10-20 22:00 | 1524.388 | 12664.874 | 3872.203
|  | 2022-10-20 23:00 | 1328.294 | 10233.402 | 3970.091
|  | 2022-10-21 | 1068.282 | 8336.11 | 4083.761
|  | 2022-10-21 01:00 | 760.897 | 7983.697 | 4203.158
|  | 2022-10-21 02:00 | 483.859 | 7896.588 | 4334.969
|  | 2022-10-21 03:00 | 187.952 | 7563.278 | 4433.919
|  | 2022-10-21 04:00 | 45.94 | 7135.146 | 4488.521
|  | 2022-10-21 05:00 | 7.339 | 6658.997 | 4482.36
|  | 2022-10-21 06:00 | 0.026 | 6083.95 | 4358.874
|  | 2022-10-21 07:00 | 0.041 | 5780.316 | 4045.996
|  | 2022-10-21 08:00 | 3.227 | 5985.953 | 2702.742
|  | 2022-10-21 09:00 | 73.127 | 6073.863 | 1761.375
|  | 2022-10-21 10:00 | 149.133 | 4844.422 | 1704.251
|  | 2022-10-21 11:00 | 216.242 | 4021.966 | 1498.923
|  | 2022-10-21 12:00 | 278.864 | 3694.888 | 1260.065
|  | 2022-10-21 13:00 | 593.407 | 3180.135 | 1135.531
|  | 2022-10-21 14:00 | 1120.465 | 2887.153 | 1149.217
|  | 2022-10-21 15:00 | 1299.03 | 3520.857 | 1544.77
|  | 2022-10-21 16:00 | 1293.187 | 4955.885 | 2518.723
|  | 2022-10-21 17:00 | 1161.084 | 5645.58 | 4089.431
|  | 2022-10-21 18:00 | 975.817 | 5788.192 | 4896.325
|  | 2022-10-21 19:00 | 790.086 | 6659.402 | 4551.437
|  | 2022-10-21 20:00 | 603.219 | 7830.099 | 4160.888
|  | 2022-10-21 21:00 | 427.582 | 7983.616 | 3970.062
|  | 2022-10-21 22:00 | 271.873 | 7813.373 | 3865.075
|  | 2022-10-21 23:00 | 145.814 | 7540.625 | 3698.121
|  | 2022-10-22 | 56.313 | 7507.363 | 3329.633
|  | 2022-10-22 01:00 | 10.775 | 8650.069 | 2989.072
|  | 2022-10-22 02:00 | 0.538 | 9493.17 | 2739.67
|  | 2022-10-22 03:00 | 0.024 | 9160.792 | 2438.895
|  | 2022-10-22 04:00 | 0.143 | 8936.244 | 2109.957
|  | 2022-10-22 05:00 | 3.012 | 9074.756 | 1793.916
|  | 2022-10-22 06:00 | 38.548 | 9563.661 | 1524.536
|  | 2022-10-22 07:00 | 143.765 | 9919.945 | 1245.732
|  | 2022-10-22 08:00 | 326.389 | 10314.381 | 711.495
|  | 2022-10-22 09:00 | 591.483 | 10659.458 | 251.404
|  | 2022-10-22 10:00 | 903.83 | 11471.944 | 127.743
|  | 2022-10-22 11:00 | 1249.881 | 11913.082 | 100.878
|  | 2022-10-22 12:00 | 1582.125 | 11684.184 | 40.453
|  | 2022-10-22 13:00 | 1966.17 | 11721.167 | 2.381
|  | 2022-10-22 14:00 | 2480.064 | 12224.739 | 0
|  | 2022-10-22 15:00 | 2567.951 | 12421.523 | 40.362
|  | 2022-10-22 16:00 | 2440.682 | 12123.958 | 752.333
|  | 2022-10-22 17:00 | 2265.94 | 11546.814 | 3505.064
|  | 2022-10-22 18:00 | 2054.893 | 10869.496 | 5262.364
|  | 2022-10-22 19:00 | 1804.214 | 9859.288 | 5155.971
|  | 2022-10-22 20:00 | 1590.206 | 8437.806 | 4966.16
|  | 2022-10-22 21:00 | 1385.218 | 7135.07 | 4767.096
|  | 2022-10-22 22:00 | 1237.596 | 6228.853 | 4365.673
|  | 2022-10-22 23:00 | 1185.073 | 5551.186 | 3839.546
|  | 2022-10-23 | 1139.203 | 5178.565 | 3351.071
|  | 2022-10-23 01:00 | 1143.11 | 5338.213 | 3071.025
|  | 2022-10-23 02:00 | 1149.287 | 5492.012 | 3075.632
|  | 2022-10-23 03:00 | 1026.16 | 5307.93 | 3254.321
|  | 2022-10-23 04:00 | 1070.823 | 5371.122 | 3463.281
|  | 2022-10-23 05:00 | 1166.616 | 5886.868 | 3676.206
|  | 2022-10-23 06:00 | 1302.185 | 6341.053 | 3796.148
|  | 2022-10-23 07:00 | 1466.318 | 6644.733 | 3742.685
|  | 2022-10-23 08:00 | 1615.036 | 6882.557 | 2838.561
|  | 2022-10-23 09:00 | 1735.673 | 6861.974 | 2109.99
|  | 2022-10-23 10:00 | 1777.087 | 7393.607 | 1617.513
|  | 2022-10-23 11:00 | 1731.243 | 8971.443 | 1154.747
|  | 2022-10-23 12:00 | 1590.255 | 10988.278 | 639.869
|  | 2022-10-23 13:00 | 1404.901 | 12492.068 | 167.885
|  | 2022-10-23 14:00 | 1332.018 | 13341.502 | 13.332
|  | 2022-10-23 15:00 | 1126.91 | 12757.653 | 6.909
|  | 2022-10-23 16:00 | 934 | 12333.236 | 91.233
|  | 2022-10-23 17:00 | 767.168 | 13209.584 | 1123.85
|  | 2022-10-23 18:00 | 661.652 | 13567.462 | 3511.913
|  | 2022-10-23 19:00 | 583.915 | 13270.941 | 4379.591
|  | 2022-10-23 20:00 | 510.646 | 13232.507 | 4477.685
|  | 2022-10-23 21:00 | 411.065 | 13479.961 | 3898.991
|  | 2022-10-23 22:00 | 298.983 | 14016.162 | 3278.6
|  | 2022-10-23 23:00 | 201.424 | 14250.553 | 2757.677
|  | 2022-10-24 | 122.241 | 14557.252 | 2286.106
|  | 2022-10-24 01:00 | 63.733 | 14865.796 | 1815.951
|  | 2022-10-24 02:00 | 35.669 | 15016.062 | 1391.978
|  | 2022-10-24 03:00 | 28.562 | 15000.542 | 1088.333
|  | 2022-10-24 04:00 | 52.47 | 15097.904 | 861.347
|  | 2022-10-24 05:00 | 102.624 | 15394.115 | 686.039
|  | 2022-10-24 06:00 | 197.378 | 15767.207 | 552.27
|  | 2022-10-24 07:00 | 344.56 | 15819.916 | 456.301
|  | 2022-10-24 08:00 | 575.84 | 15784.849 | 275.878
|  | 2022-10-24 09:00 | 873.518 | 15688.705 | 53.246
|  | 2022-10-24 10:00 | 1162.371 | 15607.311 | 5.803
|  | 2022-10-24 11:00 | 1373.612 | 15636.385 | 2.002
|  | 2022-10-24 12:00 | 1380.867 | 15697.698 | 8.351
|  | 2022-10-24 13:00 | 1280.786 | 15783.686 | 27.022
|  | 2022-10-24 14:00 | 1302.647 | 15824.356 | 19.35
|  | 2022-10-24 15:00 | 1135.598 | 15776.449 | 0.517
|  | 2022-10-24 16:00 | 946.878 | 15579.02 | 117.679
|  | 2022-10-24 17:00 | 781.413 | 15355.36 | 888.641
|  | 2022-10-24 18:00 | 621.034 | 15146.998 | 1809.445
|  | 2022-10-24 19:00 | 484.18 | 15013.634 | 1535.419
|  | 2022-10-24 20:00 | 363.881 | 14941.259 | 948.476
|  | 2022-10-24 21:00 | 264.349 | 14789.749 | 615.377
|  | 2022-10-24 22:00 | 184.807 | 14360.8 | 382.285
|  | 2022-10-24 23:00 | 122.909 | 13699.221 | 187.585
|  | 2022-10-25 | 74.578 | 13509.022 | 67.986
|  | 2022-10-25 01:00 | 40.552 | 13634.602 | 47.363
|  | 2022-10-25 02:00 | 19.948 | 13799.894 | 61.282
|  | 2022-10-25 03:00 | 10.637 | 13853.235 | 49.138
|  | 2022-10-25 04:00 | 15.585 | 13456.423 | 17.466
|  | 2022-10-25 05:00 | 29.228 | 13209.76 | 2.732
|  | 2022-10-25 06:00 | 58.71 | 13314.748 | 0.4
|  | 2022-10-25 07:00 | 96.892 | 13496.114 | 0.205
|  | 2022-10-25 08:00 | 158.466 | 13644.092 | 0.34
|  | 2022-10-25 09:00 | 244.858 | 13949.771 | 2.891
|  | 2022-10-25 10:00 | 366.087 | 14184.083 | 20.257
|  | 2022-10-25 11:00 | 520.645 | 13878.072 | 8.192
|  | 2022-10-25 12:00 | 672.978 | 13349.847 | 0
|  | 2022-10-25 13:00 | 939.036 | 13244.482 | 0
|  | 2022-10-25 14:00 | 1382.622 | 12556.219 | 0
|  | 2022-10-25 15:00 | 1466.329 | 10582.618 | 0
|  | 2022-10-25 16:00 | 1407.112 | 8673.816 | 0.907
|  | 2022-10-25 17:00 | 1291.268 | 7248.157 | 437.062
|  | 2022-10-25 18:00 | 1139.392 | 6382.01 | 2287.758
|  | 2022-10-25 19:00 | 954.993 | 5936.722 | 2933.469
|  | 2022-10-25 20:00 | 752.715 | 6004.737 | 2324.848
|  | 2022-10-25 21:00 | 599.959 | 5906.824 | 1640.419
|  | 2022-10-25 22:00 | 498.469 | 5721.145 | 1096.282
|  | 2022-10-25 23:00 | 394.738 | 5697.857 | 725.254
|  | 2022-10-26 | 285.651 | 5790.247 | 503.201
|  | 2022-10-26 01:00 | 192.674 | 5883.179 | 396.341
|  | 2022-10-26 02:00 | 132.521 | 6125.354 | 382.351
|  | 2022-10-26 03:00 | 94.845 | 6594.9 | 404.164
|  | 2022-10-26 04:00 | 87.425 | 7339.599 | 451.852
|  | 2022-10-26 05:00 | 99.627 | 8274.905 | 510.239
|  | 2022-10-26 06:00 | 131.084 | 9260.474 | 561.844
|  | 2022-10-26 07:00 | 168.351 | 9999.262 | 582.292
|  | 2022-10-26 08:00 | 254.786 | 10645.935 | 371.02
|  | 2022-10-26 09:00 | 376.812 | 10496.725 | 253.697
|  | 2022-10-26 10:00 | 502.591 | 10897.657 | 150.639
|  | 2022-10-26 11:00 | 582.078 | 11696.548 | 54.423
|  | 2022-10-26 12:00 | 580.031 | 11845.437 | 7.027
|  | 2022-10-26 13:00 | 711.242 | 12743.851 | 0.137
|  | 2022-10-26 14:00 | 1102.847 | 13368.288 | 0
|  | 2022-10-26 15:00 | 1148.951 | 13770.783 | 4.527
|  | 2022-10-26 16:00 | 1042.305 | 14176.295 | 232.375
|  | 2022-10-26 17:00 | 877.459 | 14384.638 | 1661.987
|  | 2022-10-26 18:00 | 704.165 | 14434.633 | 4176.179
|  | 2022-10-26 19:00 | 572.329 | 14407.137 | 4590.846
|  | 2022-10-26 20:00 | 456.637 | 14311.954 | 3948.331
|  | 2022-10-26 21:00 | 317.497 | 14131.142 | 3361.322
|  | 2022-10-26 22:00 | 179.374 | 14016.401 | 2968.336
|  | 2022-10-26 23:00 | 85.099 | 13612.961 | 2713.151
|  | 2022-10-27 | 34.986 | 12808.588 | 2569.035
|  | 2022-10-27 01:00 | 11.372 | 11761.062 | 2411.781
|  | 2022-10-27 02:00 | 3.591 | 10482.424 | 2056.153
|  | 2022-10-27 03:00 | 1.224 | 9391.215 | 1836.314
|  | 2022-10-27 04:00 | 0.485 | 8813.025 | 1736.01
|  | 2022-10-27 05:00 | 0.02 | 9055.757 | 1590.071
|  | 2022-10-27 06:00 | 0 | 9493.15 | 1362.5
|  | 2022-10-27 07:00 | 0.012 | 10594.76 | 1154.751
|  | 2022-10-27 08:00 | 0.072 | 11991.35 | 824.342
|  | 2022-10-27 09:00 | 2.174 | 12923.867 | 388.338
|  | 2022-10-27 10:00 | 39.139 | 13272.385 | 207.452
|  | 2022-10-27 11:00 | 134.195 | 13833.501 | 487.853
|  | 2022-10-27 12:00 | 232.012 | 14097.313 | 588.684
|  | 2022-10-27 13:00 | 539.163 | 14158.257 | 325.143
|  | 2022-10-27 14:00 | 1025.994 | 14563.085 | 243.313
|  | 2022-10-27 15:00 | 1056.623 | 14968.557 | 298.919
|  | 2022-10-27 16:00 | 940.911 | 15004.83 | 485.165
|  | 2022-10-27 17:00 | 845.545 | 14851.865 | 1373.26
|  | 2022-10-27 18:00 | 824.302 | 14767.616 | 3158.34
|  | 2022-10-27 19:00 | 815.296 | 14650.853 | 4318.33
|  | 2022-10-27 20:00 | 774.952 | 14380.391 | 4580.386
|  | 2022-10-27 21:00 | 686.482 | 13821.585 | 4659.651
|  | 2022-10-27 22:00 | 593.453 | 13061.58 | 4789.985
|  | 2022-10-27 23:00 | 536.386 | 11915.457 | 4822.523
|  | 2022-10-28 | 494.837 | 10524.902 | 4694.104
|  | 2022-10-28 01:00 | 442.592 | 9233.804 | 4397.415
|  | 2022-10-28 02:00 | 341.205 | 8332.737 | 3905.198
|  | 2022-10-28 03:00 | 181.814 | 8301.183 | 3426.799
|  | 2022-10-28 04:00 | 42.511 | 8977.76 | 3339.082
|  | 2022-10-28 05:00 | 0.04 | 9937.264 | 3461.894
|  | 2022-10-28 06:00 | 0 | 11175.361 | 3739.558
|  | 2022-10-28 07:00 | 0.02 | 11985.318 | 4137.368
|  | 2022-10-28 08:00 | 1.232 | 12331.301 | 3970.02
|  | 2022-10-28 09:00 | 84.85 | 12464.848 | 2091.906
|  | 2022-10-28 10:00 | 213.6 | 12364.842 | 807.82
|  | 2022-10-28 11:00 | 346.628 | 12394.504 | 1235.298
|  | 2022-10-28 12:00 | 479.562 | 12686.231 | 960.675
|  | 2022-10-28 13:00 | 855.239 | 13323.919 | 523.828
|  | 2022-10-28 14:00 | 1399.307 | 14056.806 | 238.249
|  | 2022-10-28 15:00 | 1466.941 | 14505.387 | 128.171
|  | 2022-10-28 16:00 | 1414.202 | 14528.867 | 188.448
|  | 2022-10-28 17:00 | 1304.098 | 14178.98 | 1170.538
|  | 2022-10-28 18:00 | 1178.985 | 13689.812 | 3753.704
|  | 2022-10-28 19:00 | 992.224 | 13135.316 | 4898.661
|  | 2022-10-28 20:00 | 773.173 | 11471.782 | 4903.955
|  | 2022-10-28 21:00 | 506.783 | 9439.796 | 4845.069
|  | 2022-10-28 22:00 | 288.402 | 6858.475 | 4859.112
|  | 2022-10-28 23:00 | 166.785 | 4147.901 | 4767.177
|  | 2022-10-29 | 136.686 | 1819.108 | 4389.405
|  | 2022-10-29 01:00 | 161.386 | 633.128 | 3826.045
|  | 2022-10-29 02:00 | 236.512 | 569.088 | 3403.738
|  | 2022-10-29 03:00 | 298.271 | 1233.493 | 2549.745
|  | 2022-10-29 04:00 | 385.951 | 2669.36 | 1535.074
|  | 2022-10-29 05:00 | 487.555 | 4229.25 | 1022.246
|  | 2022-10-29 06:00 | 582.193 | 4805.93 | 984.403
|  | 2022-10-29 07:00 | 613.161 | 4705.85 | 1336.107
|  | 2022-10-29 08:00 | 577.326 | 4386.063 | 1755.743
|  | 2022-10-29 09:00 | 509.74 | 4410.306 | 1551.005
|  | 2022-10-29 10:00 | 440.741 | 4958.003 | 1056.658
|  | 2022-10-29 11:00 | 502.634 | 4920.704 | 3196.953
|  | 2022-10-29 12:00 | 575.384 | 3898.073 | 3763.28
|  | 2022-10-29 13:00 | 702.396 | 2972.777 | 2728.038
|  | 2022-10-29 14:00 | 932.988 | 2756.754 | 1399.403
|  | 2022-10-29 15:00 | 940.941 | 3914.931 | 507.313
|  | 2022-10-29 16:00 | 882.147 | 7029.405 | 75.473
|  | 2022-10-29 17:00 | 798.954 | 9663.071 | 12.285
|  | 2022-10-29 18:00 | 699.549 | 10961.727 | 73.453
|  | 2022-10-29 19:00 | 593.012 | 11109.901 | 222.867
|  | 2022-10-29 20:00 | 475.474 | 10352.523 | 352.793
|  | 2022-10-29 21:00 | 379.541 | 9890.433 | 397.63
|  | 2022-10-29 22:00 | 302.274 | 10452.416 | 502.195
|  | 2022-10-29 23:00 | 246.408 | 11515.204 | 578.748
|  | 2022-10-30 | 226.653 | 12391.916 | 558.005
|  | 2022-10-30 01:00 | 295.212 | 12807.734 | 788.473
|  | 2022-10-30 02:00 | 449.04 | 12839.717 | 1451.422
|  | 2022-10-30 03:00 | 613.504 | 12532.165 | 2487.098
|  | 2022-10-30 04:00 | 904.327 | 11877.158 | 3547.867
|  | 2022-10-30 05:00 | 1187.673 | 10896.173 | 4095.576
|  | 2022-10-30 06:00 | 1392.896 | 10271.787 | 4274.629
|  | 2022-10-30 07:00 | 1466.375 | 9534.28 | 4540.787
|  | 2022-10-30 08:00 | 1402.742 | 8259.477 | 4114.041
|  | 2022-10-30 09:00 | 1249.027 | 6404.344 | 2659.351
|  | 2022-10-30 10:00 | 1081.722 | 4681.769 | 1341.095
|  | 2022-10-30 11:00 | 967.963 | 4069.019 | 2201.241
|  | 2022-10-30 12:00 | 940.962 | 4537.661 | 2373.1
|  | 2022-10-30 13:00 | 985.881 | 5507.874 | 1411.064
|  | 2022-10-30 14:00 | 1154.339 | 5604.588 | 578.66
|  | 2022-10-30 15:00 | 1144.277 | 5230.238 | 148.497
|  | 2022-10-30 16:00 | 1006.321 | 6712.862 | 29.125
|  | 2022-10-30 17:00 | 818.088 | 9937.302 | 8.583
|  | 2022-10-30 18:00 | 621.227 | 9708.703 | 102.918
|  | 2022-10-30 19:00 | 427.12 | 5686.917 | 460.38
|  | 2022-10-30 20:00 | 267.928 | 4649.884 | 941.082
|  | 2022-10-30 21:00 | 179.373 | 5875.398 | 1343.351
|  | 2022-10-30 22:00 | 139.047 | 7020.666 | 1573.472
|  | 2022-10-30 23:00 | 143.496 | 7635.701 | 1756.46
|  | 2022-10-31 | 161.208 | 8026.978 | 1913.21
|  | 2022-10-31 01:00 | 200.149 | 8208.212 | 2225.05
|  | 2022-10-31 02:00 | 254.55 | 8133.977 | 2918.216
|  | 2022-10-31 03:00 | 291.272 | 7680.917 | 3800.051
|  | 2022-10-31 04:00 | 425.154 | 6810.076 | 4359.285
|  | 2022-10-31 05:00 | 577.132 | 5832.41 | 4527.924
|  | 2022-10-31 06:00 | 721.255 | 5317.136 | 4556.278
|  | 2022-10-31 07:00 | 817.506 | 5141.977 | 4553.191
|  | 2022-10-31 08:00 | 889.398 | 5382.544 | 3557.48
|  | 2022-10-31 09:00 | 927.468 | 5711.418 | 1493.505
|  | 2022-10-31 10:00 | 918.605 | 5790.74 | 528.71
|  | 2022-10-31 11:00 | 854.087 | 5795.692 | 352.084
|  | 2022-10-31 12:00 | 780.412 | 5826.294 | 297.022
|  | 2022-10-31 13:00 | 766.611 | 5959.005 | 330.823
|  | 2022-10-31 14:00 | 936.832 | 6210.789 | 482.807
|  | 2022-10-31 15:00 | 977.581 | 6950.823 | 735.342
|  | 2022-10-31 16:00 | 951.067 | 8282.073 | 1100.336
|  | 2022-10-31 17:00 | 860.067 | 9913.094 | 1765.064
|  | 2022-10-31 18:00 | 755.754 | 11497.24 | 3246.078
|  | 2022-10-31 19:00 | 664.017 | 12868.891 | 4601.379
|  | 2022-10-31 20:00 | 560.391 | 13817.378 | 5322.959
|  | 2022-10-31 21:00 | 468.025 | 14365.194 | 5599.162
|  | 2022-10-31 22:00 | 423.588 | 14653.67 | 5523.747
|  | 2022-10-31 23:00 | 476.223 | 14753.847 | 5184.372
|  | 2022-11-01 | 560.654 | 14771.913 | 4843.915
|  | 2022-11-01 01:00 | 548.309 | 14792.115 | 4539.783
|  | 2022-11-01 02:00 | 420.743 | 14549.269 | 4218.152
|  | 2022-11-01 03:00 | 277.989 | 14722.436 | 3872.276
|  | 2022-11-01 04:00 | 287.432 | 15153.283 | 3621.648
|  | 2022-11-01 05:00 | 271.549 | 15438.751 | 3476.929
|  | 2022-11-01 06:00 | 274.368 | 15813.658 | 3381.264
|  | 2022-11-01 07:00 | 305.124 | 15480.024 | 3232.986
|  | 2022-11-01 08:00 | 364.153 | 14646.216 | 2601.43
|  | 2022-11-01 09:00 | 389.911 | 14211.229 | 1222.107
|  | 2022-11-01 10:00 | 344.647 | 14810.313 | 566.502
|  | 2022-11-01 11:00 | 305.297 | 15606.435 | 880.097
|  | 2022-11-01 12:00 | 331.575 | 15793.543 | 1030.381
|  | 2022-11-01 13:00 | 499.005 | 15715.691 | 1001.352
|  | 2022-11-01 14:00 | 871.775 | 15576.142 | 965.93
|  | 2022-11-01 15:00 | 951.534 | 15547.691 | 1089.467
|  | 2022-11-01 16:00 | 908.889 | 15603.841 | 1535.152
|  | 2022-11-01 17:00 | 860.151 | 15698.99 | 2733.655
|  | 2022-11-01 18:00 | 856.951 | 15772.971 | 4812.377
|  | 2022-11-01 19:00 | 886.455 | 15825.348 | 6021.122
|  | 2022-11-01 20:00 | 901.047 | 15825.02 | 6449.663
|  | 2022-11-01 21:00 | 871.362 | 15818.908 | 6472.744
|  | 2022-11-01 22:00 | 770.88 | 15793.188 | 6305.281
|  | 2022-11-01 23:00 | 630.093 | 15781.363 | 6028.575
|  | 2022-11-02 | 509.507 | 15800.295 | 5635.868
|  | 2022-11-02 01:00 | 436.227 | 15806.842 | 5218.359
|  | 2022-11-02 02:00 | 391.827 | 15824.702 | 4787.806
|  | 2022-11-02 03:00 | 300.284 | 15825.781 | 4499.654
|  | 2022-11-02 04:00 | 267.381 | 15825.761 | 4313.843
|  | 2022-11-02 05:00 | 221.828 | 15825.628 | 4123.994
|  | 2022-11-02 06:00 | 176.615 | 15825.218 | 3970.243
|  | 2022-11-02 07:00 | 136.809 | 15824.958 | 3867.025
|  | 2022-11-02 08:00 | 90.048 | 15822.754 | 3114.748
|  | 2022-11-02 09:00 | 95.924 | 15825.077 | 1399.169
|  | 2022-11-02 10:00 | 164.102 | 15814.996 | 534.972
|  | 2022-11-02 11:00 | 304.53 | 15792.536 | 808.4
|  | 2022-11-02 12:00 | 420.53 | 15707.441 | 702.46
|  | 2022-11-02 13:00 | 652.041 | 15411.116 | 514.034
|  | 2022-11-02 14:00 | 1072.09 | 15077.372 | 520.604
|  | 2022-11-02 15:00 | 1135.899 | 15063.04 | 791.204
|  | 2022-11-02 16:00 | 1064.201 | 15343.826 | 1357.004
|  | 2022-11-02 17:00 | 941.144 | 15580.851 | 2568.911
|  | 2022-11-02 18:00 | 804.062 | 15717.618 | 4577.393
|  | 2022-11-02 19:00 | 669.955 | 15781.733 | 5600.376
|  | 2022-11-02 20:00 | 553.383 | 15813.372 | 5765.85
|  | 2022-11-02 21:00 | 437.648 | 15825.402 | 5512.128
|  | 2022-11-02 22:00 | 335.658 | 15820.523 | 5054.299
|  | 2022-11-02 23:00 | 264.137 | 15815.572 | 4502.618
|  | 2022-11-03 | 229.839 | 15817.34 | 3966.424
|  | 2022-11-03 01:00 | 235.628 | 15822.184 | 3579.715
|  | 2022-11-03 02:00 | 267.715 | 15823.515 | 3364.877
|  | 2022-11-03 03:00 | 254.42 | 15812.276 | 3256.361
|  | 2022-11-03 04:00 | 284.726 | 15808.562 | 3232.947
|  | 2022-11-03 05:00 | 315.233 | 15743.517 | 3184.975
|  | 2022-11-03 06:00 | 354.319 | 15716.046 | 3105.328
|  | 2022-11-03 07:00 | 382.404 | 15736.199 | 2993.662
|  | 2022-11-03 08:00 | 382.259 | 15756.353 | 2460.231
|  | 2022-11-03 09:00 | 375.432 | 15753.457 | 1187.569
|  | 2022-11-03 10:00 | 369.212 | 15746.402 | 480.402
|  | 2022-11-03 11:00 | 398.495 | 15670.018 | 1081.628
|  | 2022-11-03 12:00 | 437.238 | 15610.754 | 1333.326
|  | 2022-11-03 13:00 | 613.091 | 15526.098 | 1451.523
|  | 2022-11-03 14:00 | 882.409 | 15297.237 | 1678.936
|  | 2022-11-03 15:00 | 887.652 | 15049.097 | 1993.836
|  | 2022-11-03 16:00 | 838.114 | 14824.019 | 2343.988
|  | 2022-11-03 17:00 | 773.624 | 15018.939 | 3134.261
|  | 2022-11-03 18:00 | 676.792 | 15195.578 | 4665.556
|  | 2022-11-03 19:00 | 561.031 | 15082.994 | 5530.379
|  | 2022-11-03 20:00 | 469.69 | 14554.78 | 5754.365
|  | 2022-11-03 21:00 | 393.22 | 13592.365 | 5757.214
|  | 2022-11-03 22:00 | 340.508 | 13483.973 | 5643.649
|  | 2022-11-03 23:00 | 297.358 | 13081.666 | 5408.386
|  | 2022-11-04 | 250.921 | 11766.722 | 5112.073
|  | 2022-11-04 01:00 | 217.197 | 11462.245 | 4846.604
|  | 2022-11-04 02:00 | 217.283 | 14175.817 | 4687.656
|  | 2022-11-04 03:00 | 221.1 | 15536.459 | 4638.979
|  | 2022-11-04 04:00 | 266.357 | 15795.002 | 4612.872
|  | 2022-11-04 05:00 | 340.027 | 15804.414 | 4580.421
|  | 2022-11-04 06:00 | 403.229 | 15738.9 | 4527.893
|  | 2022-11-04 07:00 | 448.636 | 15600.865 | 4426.95
|  | 2022-11-04 08:00 | 475.032 | 15449.488 | 3415.167
|  | 2022-11-04 09:00 | 438.891 | 15351.726 | 1709.469
|  | 2022-11-04 10:00 | 376.318 | 15172.03 | 940.922
|  | 2022-11-04 11:00 | 292.231 | 14960.6 | 1210.791
|  | 2022-11-04 12:00 | 203.625 | 14664.04 | 949.697
|  | 2022-11-04 13:00 | 185.84 | 14229.845 | 815.189
|  | 2022-11-04 14:00 | 284.436 | 13382.023 | 829.369
|  | 2022-11-04 15:00 | 347.258 | 12324.961 | 1113.939
|  | 2022-11-04 16:00 | 422.052 | 11591.894 | 1775.225
|  | 2022-11-04 17:00 | 461.017 | 11272.325 | 3137.166
|  | 2022-11-04 18:00 | 423.923 | 11175.216 | 5140.203
|  | 2022-11-04 19:00 | 319.981 | 11223.208 | 5797.832
|  | 2022-11-04 20:00 | 216.859 | 11433.079 | 5792.657
|  | 2022-11-04 21:00 | 137.479 | 11543.475 | 5696.976
|  | 2022-11-04 22:00 | 77.34 | 11415.941 | 5323.138
|  | 2022-11-04 23:00 | 48.08 | 11113.807 | 5104.275
|  | 2022-11-05 | 52.209 | 10690.784 | 4981.958
|  | 2022-11-05 01:00 | 74.072 | 10424.181 | 4965.908
|  | 2022-11-05 02:00 | 79.233 | 10331.203 | 4999.62
|  | 2022-11-05 03:00 | 38.982 | 9957.927 | 4864.568
|  | 2022-11-05 04:00 | 24.17 | 9880.72 | 4640.383
|  | 2022-11-05 05:00 | 25.086 | 10352.348 | 4436.169
|  | 2022-11-05 06:00 | 33.301 | 10728.379 | 4315.51
|  | 2022-11-05 07:00 | 34.225 | 10988.101 | 4170.392
|  | 2022-11-05 08:00 | 48.676 | 10902.342 | 3069.813
|  | 2022-11-05 09:00 | 100.642 | 11067.11 | 1853.376
|  | 2022-11-05 10:00 | 231.656 | 11728.501 | 1931.135
|  | 2022-11-05 11:00 | 387.017 | 12417.218 | 2110.115
|  | 2022-11-05 12:00 | 579.084 | 12762.026 | 1641.135
|  | 2022-11-05 13:00 | 979.94 | 13013.808 | 1290.477
|  | 2022-11-05 14:00 | 1646.785 | 13152.316 | 1292.338
|  | 2022-11-05 15:00 | 2073.888 | 13267.225 | 1623.832
|  | 2022-11-05 16:00 | 2331.705 | 13798.007 | 2276.918
|  | 2022-11-05 17:00 | 2413.896 | 14458.703 | 3431.432
|  | 2022-11-05 18:00 | 2390.101 | 14982.918 | 5059.733
|  | 2022-11-05 19:00 | 2228.954 | 15341.515 | 5281.143
|  | 2022-11-05 20:00 | 1976.885 | 15578.768 | 4787.744
|  | 2022-11-05 21:00 | 1413.851 | 15733.321 | 4222.435
|  | 2022-11-05 22:00 | 815.372 | 15819.855 | 3755.371
|  | 2022-11-05 23:00 | 416.236 | 15822.252 | 3426.599
|  | 2022-11-06 | 188.639 | 15825.662 | 3196.594
|  | 2022-11-06 01:00 | 89.201 | 15749.357 | 3169.172
|  | 2022-11-06 02:00 | 62.835 | 15471.332 | 3374.605
|  | 2022-11-06 03:00 | 50.901 | 15034.425 | 3576.793
|  | 2022-11-06 04:00 | 29.705 | 14744.017 | 3629.141
|  | 2022-11-06 05:00 | 19.58 | 14938.117 | 3623.613
|  | 2022-11-06 06:00 | 14.49 | 14967.949 | 3677.685
|  | 2022-11-06 07:00 | 9.604 | 14970.79 | 3698.102
|  | 2022-11-06 08:00 | 10.671 | 15243.695 | 2608.276
|  | 2022-11-06 09:00 | 22.188 | 15391.551 | 1316.488
|  | 2022-11-06 10:00 | 38.958 | 15510.654 | 950.096
|  | 2022-11-06 11:00 | 70.635 | 15706.842 | 1289.403
|  | 2022-11-06 12:00 | 134.895 | 15697.314 | 1183.427
|  | 2022-11-06 13:00 | 429.192 | 15779.263 | 718.139
|  | 2022-11-06 14:00 | 949.517 | 15825.687 | 430.594
|  | 2022-11-06 15:00 | 1214.892 | 15820.072 | 250.231
|  | 2022-11-06 16:00 | 1399.004 | 15809.244 | 243.27
|  | 2022-11-06 17:00 | 1399.208 | 15656.992 | 768.105
|  | 2022-11-06 18:00 | 1253.102 | 15629.361 | 2372.883
|  | 2022-11-06 19:00 | 1149.802 | 15677.668 | 3887.645
|  | 2022-11-06 20:00 | 1171.69 | 15757.778 | 4580.438
|  | 2022-11-06 21:00 | 1208.33 | 15815.925 | 4836.444
|  | 2022-11-06 22:00 | 1187.708 | 15825.458 | 5019.588
|  | 2022-11-06 23:00 | 1104.852 | 15816.914 | 5080.664
|  | 2022-11-07 | 1007.434 | 15815.845 | 5065.717
|  | 2022-11-07 01:00 | 871.132 | 15819.928 | 5088.622
|  | 2022-11-07 02:00 | 732.521 | 15825.75 | 5129.96
|  | 2022-11-07 03:00 | 420.4 | 15824.106 | 5142.212
|  | 2022-11-07 04:00 | 189.667 | 15816.042 | 5161.549
|  | 2022-11-07 05:00 | 45.997 | 15722.024 | 5243.439
|  | 2022-11-07 06:00 | 0.059 | 15642.099 | 5383.297
|  | 2022-11-07 07:00 | 0 | 15582.14 | 5509.73
|  | 2022-11-07 08:00 | 0 | 15519.033 | 4769.849
|  | 2022-11-07 09:00 | 0 | 15426.295 | 3137.226
|  | 2022-11-07 10:00 | 0.028 | 15243.387 | 2105.189
|  | 2022-11-07 11:00 | 1.899 | 15031.776 | 1853.624
|  | 2022-11-07 12:00 | 57.703 | 14768.122 | 1216.221
|  | 2022-11-07 13:00 | 487.513 | 14498.754 | 489.402
|  | 2022-11-07 14:00 | 1399.255 | 14411.115 | 116.581
|  | 2022-11-07 15:00 | 1824.57 | 14787.135 | 25.235
|  | 2022-11-07 16:00 | 1872.52 | 15100.43 | 31.898
|  | 2022-11-07 17:00 | 1741.18 | 15141.199 | 319.726
|  | 2022-11-07 18:00 | 1589.943 | 15081.807 | 1573.526
|  | 2022-11-07 19:00 | 1414.206 | 15235.926 | 3364.978
|  | 2022-11-07 20:00 | 1246.549 | 15191.637 | 4527.874
|  | 2022-11-07 21:00 | 1053.722 | 15385.859 | 5039.319
|  | 2022-11-07 22:00 | 885.16 | 15200.573 | 5275.683
|  | 2022-11-07 23:00 | 768.18 | 15174.297 | 5386.861
|  | 2022-11-08 | 710.558 | 15169.497 | 5390.127
|  | 2022-11-08 01:00 | 703.865 | 15344.292 | 5411.084
|  | 2022-11-08 02:00 | 699.872 | 15297.031 | 5353.354
|  | 2022-11-08 03:00 | 548.674 | 15347.019 | 5005.59
|  | 2022-11-08 04:00 | 392.519 | 15394.256 | 4485.701
|  | 2022-11-08 05:00 | 326.66 | 15489.817 | 3859.858
|  | 2022-11-08 06:00 | 243.142 | 15433.949 | 3158.416
|  | 2022-11-08 07:00 | 136.293 | 15391.566 | 2730.658
|  | 2022-11-08 08:00 | 63.369 | 15618.187 | 2194.371
|  | 2022-11-08 09:00 | 36.398 | 15795.697 | 1016.811
|  | 2022-11-08 10:00 | 42.975 | 15810.877 | 412.091
|  | 2022-11-08 11:00 | 112.061 | 15822.377 | 236.685
|  | 2022-11-08 12:00 | 250.052 | 15785.373 | 132.074
|  | 2022-11-08 13:00 | 610.633 | 15663.325 | 119.987
|  | 2022-11-08 14:00 | 1192.287 | 15626.376 | 207.534
|  | 2022-11-08 15:00 | 1266.161 | 15637.808 | 435.283
|  | 2022-11-08 16:00 | 1187.529 | 15685.656 | 811.341
|  | 2022-11-08 17:00 | 1109.015 | 15729.923 | 2091.775
|  | 2022-11-08 18:00 | 1042.688 | 15764.481 | 4498.603
|  | 2022-11-08 19:00 | 933.702 | 15792.621 | 5309.508
|  | 2022-11-08 20:00 | 754.619 | 15816.066 | 5102.424
|  | 2022-11-08 21:00 | 584.913 | 15821.678 | 4787.608
|  | 2022-11-08 22:00 | 438.526 | 15813.463 | 4520.079
|  | 2022-11-08 23:00 | 340.621 | 15743.104 | 4379.592
|  | 2022-11-09 | 297.284 | 15594.234 | 4315.509
|  | 2022-11-09 01:00 | 297.237 | 15529.614 | 4107.985
|  | 2022-11-09 02:00 | 321.528 | 15527.114 | 3869.992
|  | 2022-11-09 03:00 | 291.53 | 15541.998 | 3640.213
|  | 2022-11-09 04:00 | 227.645 | 15516.673 | 3232.873
|  | 2022-11-09 05:00 | 181.495 | 15461.848 | 2589.731
|  | 2022-11-09 06:00 | 42.733 | 15404.376 | 2010.587
|  | 2022-11-09 07:00 | 0.06 | 15376.61 | 1452.254
|  | 2022-11-09 08:00 | 0.004 | 15369.203 | 727.102
|  | 2022-11-09 09:00 | 5.605 | 15323.96 | 149.248
|  | 2022-11-09 10:00 | 40.629 | 15310.618 | 60.827
|  | 2022-11-09 11:00 | 130.699 | 15173.326 | 97.869
|  | 2022-11-09 12:00 | 306.841 | 14978.722 | 109.044
|  | 2022-11-09 13:00 | 833.022 | 14945.854 | 101.413
|  | 2022-11-09 14:00 | 1595.154 | 15032.113 | 74.061
|  | 2022-11-09 15:00 | 1645.95 | 14791.153 | 159.519
|  | 2022-11-09 16:00 | 1396.568 | 14562.243 | 504.698
|  | 2022-11-09 17:00 | 1155.014 | 14601.492 | 1870.427
|  | 2022-11-09 18:00 | 939.862 | 14664.01 | 3821.515
|  | 2022-11-09 19:00 | 684.029 | 14559.356 | 4067.726
|  | 2022-11-09 20:00 | 481.523 | 14274.687 | 3502.413
|  | 2022-11-09 21:00 | 300.065 | 14379.63 | 2958.919
|  | 2022-11-09 22:00 | 151.121 | 14407.972 | 2424.49
|  | 2022-11-09 23:00 | 51.732 | 13888.973 | 2110.103
|  | 2022-11-10 | 15.855 | 12559.404 | 1910.324
|  | 2022-11-10 01:00 | 15.64 | 12244.986 | 1693.882
|  | 2022-11-10 02:00 | 44.541 | 12598.715 | 1607.113
|  | 2022-11-10 03:00 | 93.554 | 13369.499 | 1541.581
|  | 2022-11-10 04:00 | 169.99 | 14191.32 | 1428.597
|  | 2022-11-10 05:00 | 372.954 | 14409.445 | 1275.338
|  | 2022-11-10 06:00 | 738.357 | 14602.538 | 1046.949
|  | 2022-11-10 07:00 | 1257.67 | 15037.784 | 724.918
|  | 2022-11-10 08:00 | 1896.138 | 15371.351 | 320.888
|  | 2022-11-10 09:00 | 2659.564 | 15437.326 | 50.472
|  | 2022-11-10 10:00 | 3361.025 | 15524.96 | 2.461
|  | 2022-11-10 11:00 | 3727.415 | 15611.924 | 0.028
|  | 2022-11-10 12:00 | 3633.43 | 15637.235 | 0
|  | 2022-11-10 13:00 | 3077.636 | 15602.226 | 2.819
|  | 2022-11-10 14:00 | 2603.658 | 15558.602 | 45.108
|  | 2022-11-10 15:00 | 2373.038 | 15516.382 | 157.988
|  | 2022-11-10 16:00 | 2305.965 | 15548.211 | 458.146
|  | 2022-11-10 17:00 | 2305.892 | 15617.425 | 1172.942
|  | 2022-11-10 18:00 | 2344.053 | 15701.62 | 1605.789
|  | 2022-11-10 19:00 | 2344.197 | 15751.472 | 1468.836
|  | 2022-11-10 20:00 | 2319.026 | 15816.906 | 1249.256
|  | 2022-11-10 21:00 | 2156.046 | 15819.372 | 964.903
|  | 2022-11-10 22:00 | 1911.958 | 15806.825 | 686.887
|  | 2022-11-10 23:00 | 1706.421 | 15825.011 | 507.699
|  | 2022-11-11 | 1571.397 | 15813.386 | 298.926
|  | 2022-11-11 01:00 | 1524.264 | 15757.981 | 137.405
|  | 2022-11-11 02:00 | 1650.145 | 15732.948 | 59.212
|  | 2022-11-11 03:00 | 1678.195 | 15727.89 | 29.24
|  | 2022-11-11 04:00 | 1887.616 | 15725.301 | 12.555
|  | 2022-11-11 05:00 | 2166.449 | 15707.578 | 4.516
|  | 2022-11-11 06:00 | 2471.825 | 15674.664 | 4.697
|  | 2022-11-11 07:00 | 2775.588 | 15635.819 | 1.735
|  | 2022-11-11 08:00 | 3039.365 | 15605.921 | 0.02
|  | 2022-11-11 09:00 | 3285.142 | 15578.845 | 0
|  | 2022-11-11 10:00 | 3502.522 | 15566.037 | 0.043
|  | 2022-11-11 11:00 | 3653.572 | 15568.871 | 0.211
|  | 2022-11-11 12:00 | 3697.964 | 15549.676 | 0.084
|  | 2022-11-11 13:00 | 3610.287 | 15468.295 | 0.095
|  | 2022-11-11 14:00 | 3459.902 | 15313.683 | 2.946
|  | 2022-11-11 15:00 | 3215.94 | 15131.19 | 19.114
|  | 2022-11-11 16:00 | 2939.158 | 15019.111 | 27.317
|  | 2022-11-11 17:00 | 2659.238 | 14847.307 | 100.802
|  | 2022-11-11 18:00 | 2365.984 | 14735.82 | 314.694
|  | 2022-11-11 19:00 | 2073.814 | 14616.471 | 404.767
|  | 2022-11-11 20:00 | 1853.252 | 14218.897 | 332.601
|  | 2022-11-11 21:00 | 1738.546 | 13774.47 | 176.049
|  | 2022-11-11 22:00 | 1735.798 | 13235.21 | 54.335
|  | 2022-11-11 23:00 | 1794.756 | 12464.02 | 8.082
|  | 2022-11-12 | 1885.161 | 11393.911 | 0.767
|  | 2022-11-12 01:00 | 1992.715 | 10013.071 | 0.06
|  | 2022-11-12 02:00 | 2110.056 | 8480.878 | 0.041
|  | 2022-11-12 03:00 | 1887.595 | 6794.539 | 0.341
|  | 2022-11-12 04:00 | 1851.814 | 5231.941 | 0.386
|  | 2022-11-12 05:00 | 1826.856 | 4851.436 | 0.004
|  | 2022-11-12 06:00 | 1801.679 | 5098.173 | 0.229
|  | 2022-11-12 07:00 | 1831.248 | 5507.488 | 33.198
|  | 2022-11-12 08:00 | 1931.141 | 5985.739 | 183.702
|  | 2022-11-12 09:00 | 2113.328 | 5833.389 | 129.329
|  | 2022-11-12 10:00 | 2335.878 | 4649.729 | 81.136
|  | 2022-11-12 11:00 | 2499.586 | 3486.837 | 220.381
|  | 2022-11-12 12:00 | 2565.667 | 2932.095 | 441.433
|  | 2022-11-12 13:00 | 2549.218 | 2416.166 | 592.545
|  | 2022-11-12 14:00 | 2568.93 | 2197.18 | 654.718
|  | 2022-11-12 15:00 | 2373.677 | 2472.349 | 544.348
|  | 2022-11-12 16:00 | 2123.582 | 3188.348 | 307.832
|  | 2022-11-12 17:00 | 1887.754 | 4147.482 | 252.621
|  | 2022-11-12 18:00 | 1700.884 | 4745.894 | 368.712
|  | 2022-11-12 19:00 | 1559.946 | 4659.413 | 297.043
|  | 2022-11-12 20:00 | 1466.458 | 4058.439 | 186.094
|  | 2022-11-12 21:00 | 1413.885 | 3339.797 | 126.407
|  | 2022-11-12 22:00 | 1328.358 | 2604.83 | 107.667
|  | 2022-11-12 23:00 | 1176.384 | 1932.531 | 99.103
|  | 2022-11-13 | 972.169 | 1578.583 | 77.068
|  | 2022-11-13 01:00 | 791.334 | 1598.11 | 53.557
|  | 2022-11-13 02:00 | 634.167 | 2153.161 | 67.647
|  | 2022-11-13 03:00 | 465.153 | 3139.514 | 221.163
|  | 2022-11-13 04:00 | 467.839 | 4183.264 | 731.824
|  | 2022-11-13 05:00 | 617.99 | 4953.536 | 1504.164
|  | 2022-11-13 06:00 | 833.218 | 5371.817 | 2128.287
|  | 2022-11-13 07:00 | 987.455 | 5645.338 | 2324.794
|  | 2022-11-13 08:00 | 1118.076 | 5764.413 | 1695.707
|  | 2022-11-13 09:00 | 1263.908 | 5645.042 | 543.452
|  | 2022-11-13 10:00 | 1374.196 | 5603.725 | 129.138
|  | 2022-11-13 11:00 | 1379.688 | 5831.022 | 502.315
|  | 2022-11-13 12:00 | 1283.69 | 6396.818 | 1034.957
|  | 2022-11-13 13:00 | 1287.323 | 7258.461 | 757.567
|  | 2022-11-13 14:00 | 1287.457 | 8334.514 | 393.302
|  | 2022-11-13 15:00 | 1101.933 | 9677.421 | 157.016
|  | 2022-11-13 16:00 | 897.503 | 11152.733 | 53.299
|  | 2022-11-13 17:00 | 757.464 | 12255.064 | 38.047
|  | 2022-11-13 18:00 | 677.757 | 12899.176 | 222.449
|  | 2022-11-13 19:00 | 619.07 | 13064.472 | 799.08
|  | 2022-11-13 20:00 | 558.556 | 13014.43 | 1777.243
|  | 2022-11-13 21:00 | 442.211 | 12988.432 | 3029.686
|  | 2022-11-13 22:00 | 285.388 | 12868.546 | 4127.894
|  | 2022-11-13 23:00 | 148.742 | 12561.756 | 4868.997
|  | 2022-11-14 | 63.333 | 12155.111 | 5333.241
|  | 2022-11-14 01:00 | 22.462 | 11935.537 | 5636.36
|  | 2022-11-14 02:00 | 6.06 | 11916.017 | 5822.573
|  | 2022-11-14 03:00 | 1.663 | 12109.333 | 5905.64
|  | 2022-11-14 04:00 | 0.167 | 12219.814 | 5967.464
|  | 2022-11-14 05:00 | 0 | 12124.088 | 6014.931
|  | 2022-11-14 06:00 | 0.302 | 11984.479 | 6004.945
|  | 2022-11-14 07:00 | 6.728 | 11713.355 | 5949.148
|  | 2022-11-14 08:00 | 23.691 | 11338.074 | 5071.912
|  | 2022-11-14 09:00 | 50.18 | 11105.294 | 2940.359
|  | 2022-11-14 10:00 | 82.544 | 11024.466 | 1451.064
|  | 2022-11-14 11:00 | 117.089 | 11024.548 | 1777.456
|  | 2022-11-14 12:00 | 184.731 | 10860.888 | 1213.928
|  | 2022-11-14 13:00 | 611.783 | 11150.826 | 489.897
|  | 2022-11-14 14:00 | 1266.34 | 11820.396 | 165.366
|  | 2022-11-14 15:00 | 1685.527 | 12413.051 | 129.768
|  | 2022-11-14 16:00 | 1911.189 | 12772.74 | 382.483
|  | 2022-11-14 17:00 | 2010.544 | 12953.743 | 1655.969
|  | 2022-11-14 18:00 | 2011.647 | 12970.213 | 4218.943
|  | 2022-11-14 19:00 | 1900.102 | 12593.295 | 5728.412
|  | 2022-11-14 20:00 | 1670.007 | 11645.65 | 6121.719
|  | 2022-11-14 21:00 | 1306.808 | 10190.412 | 6206.447
|  | 2022-11-14 22:00 | 954.719 | 8673.811 | 6181.309
|  | 2022-11-14 23:00 | 704.874 | 7675.814 | 6064.726
|  | 2022-11-15 | 492.171 | 7396.036 | 5650.823
|  | 2022-11-15 01:00 | 315.278 | 7959.248 | 5238.338
|  | 2022-11-15 02:00 | 168.636 | 8962.602 | 4850.757
|  | 2022-11-15 03:00 | 61.27 | 9797.893 | 4405.461
|  | 2022-11-15 04:00 | 8.806 | 10043.163 | 3972.764
|  | 2022-11-15 05:00 | 0.031 | 10247.596 | 3692.757
|  | 2022-11-15 06:00 | 0 | 10860.836 | 3577.265
|  | 2022-11-15 07:00 | 0.012 | 12036.664 | 3595.942
|  | 2022-11-15 08:00 | 0.973 | 13428.791 | 3262.883
|  | 2022-11-15 09:00 | 9.779 | 13852.072 | 1799.199
|  | 2022-11-15 10:00 | 41.459 | 13470.423 | 844.47
|  | 2022-11-15 11:00 | 101.753 | 12456.749 | 579.109
|  | 2022-11-15 12:00 | 210.9 | 11984.66 | 301.937
|  | 2022-11-15 13:00 | 666.915 | 12611.837 | 120.868
|  | 2022-11-15 14:00 | 1247.156 | 13613.657 | 88.619
|  | 2022-11-15 15:00 | 1382.203 | 14403.809 | 198.858
|  | 2022-11-15 16:00 | 1349.896 | 14978.451 | 677.083
|  | 2022-11-15 17:00 | 1227.624 | 15191.264 | 2421.331
|  | 2022-11-15 18:00 | 1078.721 | 15153.393 | 4719.844
|  | 2022-11-15 19:00 | 878.586 | 15099.163 | 5598.337
|  | 2022-11-15 20:00 | 699.601 | 15016.173 | 5731.283
|  | 2022-11-15 21:00 | 505.325 | 14896.768 | 5764.292
|  | 2022-11-15 22:00 | 339.92 | 15007.675 | 5815.8
|  | 2022-11-15 23:00 | 221.268 | 15051.644 | 5919.021
|  | 2022-11-16 | 155.787 | 15046.462 | 6064.245
|  | 2022-11-16 01:00 | 124.087 | 14967.476 | 6208.902
|  | 2022-11-16 02:00 | 103.441 | 14823.507 | 6377.188
|  | 2022-11-16 03:00 | 89.413 | 14664.674 | 6519.397
|  | 2022-11-16 04:00 | 77.56 | 14382.602 | 6616.781
|  | 2022-11-16 05:00 | 67.243 | 14047.559 | 6657.637
|  | 2022-11-16 06:00 | 47.291 | 13591.339 | 6632.22
|  | 2022-11-16 07:00 | 22.231 | 13014.653 | 6583.584
|  | 2022-11-16 08:00 | 23.494 | 12653.212 | 6008.73
|  | 2022-11-16 09:00 | 44.88 | 12520.792 | 4184.788
|  | 2022-11-16 10:00 | 107.303 | 12131.755 | 2500.595
|  | 2022-11-16 11:00 | 195.721 | 11479.978 | 2695.516
|  | 2022-11-16 12:00 | 312.475 | 10746.238 | 1948.559
|  | 2022-11-16 13:00 | 705.28 | 10482.35 | 832.3
|  | 2022-11-16 14:00 | 1249.319 | 11194.176 | 269.943
|  | 2022-11-16 15:00 | 1428.606 | 12625.203 | 153.834
|  | 2022-11-16 16:00 | 1453.719 | 13997.695 | 331.792
|  | 2022-11-16 17:00 | 1413.962 | 14870.089 | 1318.905
|  | 2022-11-16 18:00 | 1304.767 | 15377.342 | 3670.101
|  | 2022-11-16 19:00 | 1127.342 | 15588.781 | 5476.234
|  | 2022-11-16 20:00 | 902.644 | 15725.444 | 6232.424
|  | 2022-11-16 21:00 | 705.245 | 15811.089 | 6387.609
|  | 2022-11-16 22:00 | 596.25 | 15812.541 | 6282.69
|  | 2022-11-16 23:00 | 596.369 | 15645.005 | 5998.308
|  | 2022-11-17 | 664.929 | 15340.97 | 5530.358
|  | 2022-11-17 01:00 | 743.665 | 14731.139 | 4960.675
|  | 2022-11-17 02:00 | 822.613 | 13757.999 | 4379.591
|  | 2022-11-17 03:00 | 850.725 | 12485.244 | 3970.095
|  | 2022-11-17 04:00 | 943.347 | 11110.4 | 3751.837
|  | 2022-11-17 05:00 | 1137.375 | 10250.668 | 3672.398
|  | 2022-11-17 06:00 | 1370.987 | 9632.811 | 3652.891
|  | 2022-11-17 07:00 | 1515.71 | 9548.448 | 3676.412
|  | 2022-11-17 08:00 | 1623.937 | 9751.09 | 3286.831
|  | 2022-11-17 09:00 | 1732.339 | 10826.448 | 1647.19
|  | 2022-11-17 10:00 | 1819.255 | 12060.08 | 680.845
|  | 2022-11-17 11:00 | 1887.566 | 13206.059 | 919.173
|  | 2022-11-17 12:00 | 1870.54 | 14154.972 | 1338.049
|  | 2022-11-17 13:00 | 1876.783 | 14685.315 | 1617.147
|  | 2022-11-17 14:00 | 1951.994 | 14937.473 | 2054.158
|  | 2022-11-17 15:00 | 1916.719 | 15216.15 | 2721.082
|  | 2022-11-17 16:00 | 1825.304 | 15526.741 | 3501.951
|  | 2022-11-17 17:00 | 1707.28 | 15711.003 | 4449.619
|  | 2022-11-17 18:00 | 1586.168 | 15783.771 | 5836.491
|  | 2022-11-17 19:00 | 1466.416 | 15814.635 | 6375.84
|  | 2022-11-17 20:00 | 1341.647 | 15825.747 | 6417.204
|  | 2022-11-17 21:00 | 1143.089 | 15803.039 | 6359.586
|  | 2022-11-17 22:00 | 948.021 | 15758.904 | 6246.263
|  | 2022-11-17 23:00 | 869.717 | 15695.254 | 6060.441
|  | 2022-11-18 | 878.772 | 15607.794 | 5791.778
|  | 2022-11-18 01:00 | 960.789 | 15560.892 | 5636.282
|  | 2022-11-18 02:00 | 1063.203 | 15553.021 | 5530.253
|  | 2022-11-18 03:00 | 984.606 | 15516.504 | 5417.846
|  | 2022-11-18 04:00 | 917.704 | 15433.97 | 4991.984
|  | 2022-11-18 05:00 | 868.818 | 15363.825 | 4620.642
|  | 2022-11-18 06:00 | 801.124 | 15333.359 | 4440.371
|  | 2022-11-18 07:00 | 747.445 | 15354.714 | 4327.036
|  | 2022-11-18 08:00 | 699.443 | 15443.519 | 3344.614
|  | 2022-11-18 09:00 | 661.961 | 15540.253 | 2095.009
|  | 2022-11-18 10:00 | 663.303 | 15641.984 | 2698.384
|  | 2022-11-18 11:00 | 699.778 | 15658.677 | 5478.97
|  | 2022-11-18 12:00 | 754.859 | 15652.521 | 5552.622
|  | 2022-11-18 13:00 | 941.197 | 15650.676 | 5243.149
|  | 2022-11-18 14:00 | 1249.212 | 15658.167 | 5059.102
|  | 2022-11-18 15:00 | 1332.702 | 15715.091 | 5206.112
|  | 2022-11-18 16:00 | 1316.459 | 15774.55 | 5600.135
|  | 2022-11-18 17:00 | 1248.371 | 15816.953 | 5840.616
|  | 2022-11-18 18:00 | 1186.645 | 15825.661 | 6318.949
|  | 2022-11-18 19:00 | 1117.294 | 15824.608 | 6469.854
|  | 2022-11-18 20:00 | 1026.158 | 15822.664 | 6325.803
|  | 2022-11-18 21:00 | 846.821 | 15758.249 | 6260.067
|  | 2022-11-18 22:00 | 631.097 | 15598.832 | 6321.952
|  | 2022-11-18 23:00 | 475.339 | 15373.695 | 6397.721
|  | 2022-11-19 | 377.723 | 15093.791 | 6148.682
|  | 2022-11-19 01:00 | 326.641 | 14748.957 | 5636.421
|  | 2022-11-19 02:00 | 310.812 | 14293.486 | 5019.54
|  | 2022-11-19 03:00 | 317.968 | 13852.007 | 4685.142
|  | 2022-11-19 04:00 | 314.775 | 13538.408 | 4543.885
|  | 2022-11-19 05:00 | 352.25 | 13161.586 | 4561.384
|  | 2022-11-19 06:00 | 387.063 | 12808.461 | 4733.773
|  | 2022-11-19 07:00 | 407.04 | 12481.007 | 4885.422
|  | 2022-11-19 08:00 | 434.882 | 11847.467 | 4838.722
|  | 2022-11-19 09:00 | 461.617 | 10448.315 | 6616.794
|  | 2022-11-19 10:00 | 482.499 | 8501.591 | 7161.639
|  | 2022-11-19 11:00 | 488.247 | 6732.942 | 7292.942
|  | 2022-11-19 12:00 | 495.225 | 5475.522 | 7383.601
|  | 2022-11-19 13:00 | 686.34 | 4596.619 | 7413.295
|  | 2022-11-19 14:00 | 904.785 | 3898.116 | 7385.797
|  | 2022-11-19 15:00 | 871.339 | 3560.931 | 7226.269
|  | 2022-11-19 16:00 | 723.831 | 3562.089 | 7012.324
|  | 2022-11-19 17:00 | 575.707 | 3643.709 | 6729.304
|  | 2022-11-19 18:00 | 510.093 | 3554.602 | 6648.188
|  | 2022-11-19 19:00 | 461.502 | 3232.794 | 6780.56
|  | 2022-11-19 20:00 | 340.95 | 2827.588 | 6749.201
|  | 2022-11-19 21:00 | 189.82 | 2209.738 | 6711.337
|  | 2022-11-19 22:00 | 72.089 | 1608.329 | 6469.963
|  | 2022-11-19 23:00 | 18.74 | 1267.192 | 6319.478
|  | 2022-11-20 | 3.53 | 1027.257 | 6064.142
|  | 2022-11-20 01:00 | 1.189 | 812.287 | 5714.273
|  | 2022-11-20 02:00 | 0.771 | 681.173 | 5281.464
|  | 2022-11-20 03:00 | 0.404 | 764.575 | 4720.881
|  | 2022-11-20 04:00 | 0.131 | 940.142 | 4589.95
|  | 2022-11-20 05:00 | 0.351 | 967.291 | 4580.457
|  | 2022-11-20 06:00 | 3.113 | 752.787 | 4580.443
|  | 2022-11-20 07:00 | 10.465 | 571.926 | 4677.526
|  | 2022-11-20 08:00 | 31.91 | 492.74 | 4533.721
|  | 2022-11-20 09:00 | 93.929 | 609.605 | 6086.111
|  | 2022-11-20 10:00 | 229.228 | 941.586 | 6111.952
|  | 2022-11-20 11:00 | 417.195 | 1282.067 | 5721.657
|  | 2022-11-20 12:00 | 664.977 | 1676.73 | 5233.021
|  | 2022-11-20 13:00 | 1195.194 | 2165.596 | 4614.064
|  | 2022-11-20 14:00 | 1690.185 | 2635.267 | 4213.88
|  | 2022-11-20 15:00 | 1627.314 | 3003.266 | 4154.322
|  | 2022-11-20 16:00 | 1466.524 | 2960.089 | 4336.897
|  | 2022-11-20 17:00 | 1366.403 | 2441.734 | 4616.568
|  | 2022-11-20 18:00 | 1244.74 | 1999.622 | 5745.252
|  | 2022-11-20 19:00 | 1076.344 | 1618.445 | 6147.914
|  | 2022-11-20 20:00 | 891.107 | 1217.683 | 6125.439
|  | 2022-11-20 21:00 | 675.171 | 727.603 | 6077.097
|  | 2022-11-20 22:00 | 441.213 | 327.684 | 6000.702
|  | 2022-11-20 23:00 | 247.321 | 110.157 | 5792.623
|  | 2022-11-21 | 104.194 | 39.297 | 5478.347
|  | 2022-11-21 01:00 | 35.474 | 9.349 | 5291.458
|  | 2022-11-21 02:00 | 15.701 | 8.831 | 5059.389
|  | 2022-11-21 03:00 | 29.587 | 11.759 | 4960.24
|  | 2022-11-21 04:00 | 71.765 | 214.562 | 4863.11
|  | 2022-11-21 05:00 | 165.491 | 900.388 | 4674.207
|  | 2022-11-21 06:00 | 305.7 | 1883.441 | 4457.592
|  | 2022-11-21 07:00 | 456.314 | 3148.547 | 4322.795
|  | 2022-11-21 08:00 | 629.847 | 5178.303 | 3428.16
|  | 2022-11-21 09:00 | 871.287 | 6857.83 | 2170.179
|  | 2022-11-21 10:00 | 1163.507 | 8124.684 | 1719.097
|  | 2022-11-21 11:00 | 1491.612 | 8932.517 | 1985.997
|  | 2022-11-21 12:00 | 1821.134 | 9224.155 | 2205.328
|  | 2022-11-21 13:00 | 2239.907 | 9288.407 | 2193.06
|  | 2022-11-21 14:00 | 2613.344 | 8916.67 | 2395.821
|  | 2022-11-21 15:00 | 2657.264 | 9312.185 | 3084.071
|  | 2022-11-21 16:00 | 2569.287 | 11086.402 | 4067.177
|  | 2022-11-21 17:00 | 2411.771 | 12310.989 | 5019.486
|  | 2022-11-21 18:00 | 2136.859 | 12598.429 | 6021.476
|  | 2022-11-21 19:00 | 1777.437 | 12808.675 | 6188.367
|  | 2022-11-21 20:00 | 1451.504 | 13271.053 | 6084.397
|  | 2022-11-21 21:00 | 1229.905 | 13830.279 | 6046.55
|  | 2022-11-21 22:00 | 1131.188 | 14155.658 | 5907.546
|  | 2022-11-21 23:00 | 1121.416 | 14380.868 | 6061.796
|  | 2022-11-22 | 1119.233 | 14624.502 | 6139.984
|  | 2022-11-22 01:00 | 1102.119 | 14951.687 | 6102.37
|  | 2022-11-22 02:00 | 1090.247 | 15244.057 | 6062.078
|  | 2022-11-22 03:00 | 1047.905 | 15328.165 | 5956.046
|  | 2022-11-22 04:00 | 1038.206 | 15147.212 | 5907.432
|  | 2022-11-22 05:00 | 1127.233 | 14627.559 | 5827.986
|  | 2022-11-22 06:00 | 1273.97 | 13807.11 | 5566.339
|  | 2022-11-22 07:00 | 1468.917 | 12870.277 | 4929.626
|  | 2022-11-22 08:00 | 1694.422 | 12463.973 | 3486.098
|  | 2022-11-22 09:00 | 1903.807 | 12562.763 | 1796.655
|  | 2022-11-22 10:00 | 2062.771 | 13043.277 | 996.651
|  | 2022-11-22 11:00 | 2134.789 | 13408.725 | 1567.12
|  | 2022-11-22 12:00 | 2158.426 | 13393.379 | 2174.491
|  | 2022-11-22 13:00 | 2305.799 | 13516.154 | 2132.001
|  | 2022-11-22 14:00 | 2500.917 | 13867.277 | 2049.207
|  | 2022-11-22 15:00 | 2463 | 14250.799 | 2301.56
|  | 2022-11-22 16:00 | 2278.775 | 14486.88 | 2936.589
|  | 2022-11-22 17:00 | 2033.034 | 14629.617 | 4312.191
|  | 2022-11-22 18:00 | 1801.303 | 14807.725 | 5904.915
|  | 2022-11-22 19:00 | 1590.027 | 14847.422 | 6240.197
|  | 2022-11-22 20:00 | 1413.897 | 14771.7 | 5953.225
|  | 2022-11-22 21:00 | 1296.273 | 14576.347 | 5581.608
|  | 2022-11-22 22:00 | 1152.236 | 14309.573 | 5185.645
|  | 2022-11-22 23:00 | 992.194 | 13998.606 | 4788.746
|  | 2022-11-23 | 918.524 | 13557.666 | 4440.711
|  | 2022-11-23 01:00 | 872.874 | 13074.298 | 4089.432
|  | 2022-11-23 02:00 | 829.139 | 12620.695 | 3868.542
|  | 2022-11-23 03:00 | 701.309 | 12299.28 | 3774.374
|  | 2022-11-23 04:00 | 805.674 | 12302.789 | 3796.011
|  | 2022-11-23 05:00 | 949.742 | 12520.617 | 3825.81
|  | 2022-11-23 06:00 | 1034.941 | 12769.625 | 3796.07
|  | 2022-11-23 07:00 | 1139.717 | 12983.215 | 3638.247
|  | 2022-11-23 08:00 | 1256.726 | 13124.734 | 2555.332
|  | 2022-11-23 09:00 | 1428.68 | 13093.204 | 1433.005
|  | 2022-11-23 10:00 | 1628.399 | 13150.266 | 1066.545
|  | 2022-11-23 11:00 | 1845.121 | 13433.859 | 1296.87
|  | 2022-11-23 12:00 | 2010.608 | 13879.537 | 909.201
|  | 2022-11-23 13:00 | 2210.333 | 14293.249 | 673.976
|  | 2022-11-23 14:00 | 2324.858 | 14856.438 | 666.108
|  | 2022-11-23 15:00 | 2073.554 | 15330.464 | 936.43
|  | 2022-11-23 16:00 | 1645.928 | 15609.454 | 1519.65
|  | 2022-11-23 17:00 | 1332.063 | 15714.164 | 2843.436
|  | 2022-11-23 18:00 | 1150.256 | 15671.96 | 4609.318
|  | 2022-11-23 19:00 | 950.738 | 15369.121 | 4808.069
|  | 2022-11-23 20:00 | 794.833 | 14823.678 | 4173.358
|  | 2022-11-23 21:00 | 706.759 | 14328.331 | 3524.249
|  | 2022-11-23 22:00 | 610.158 | 13969.847 | 3298.508
|  | 2022-11-23 23:00 | 465.546 | 13426.394 | 3426.459
|  | 2022-11-24 | 316.914 | 12842.933 | 3320.469
|  | 2022-11-24 01:00 | 243.278 | 12464.547 | 2877.614
|  | 2022-11-24 02:00 | 238.498 | 12258.65 | 2516.026
|  | 2022-11-24 03:00 | 257.738 | 12035.221 | 2131.052
|  | 2022-11-24 04:00 | 321.37 | 11810.28 | 1752.049
|  | 2022-11-24 05:00 | 489.715 | 11307.912 | 1366.698
|  | 2022-11-24 06:00 | 673.235 | 10754.266 | 1074.128
|  | 2022-11-24 07:00 | 876.921 | 10168.72 | 955.176
|  | 2022-11-24 08:00 | 1123.469 | 8673.792 | 825.445
|  | 2022-11-24 09:00 | 1414.088 | 7470.826 | 395.457
|  | 2022-11-24 10:00 | 1709.165 | 7108.667 | 200.747
|  | 2022-11-24 11:00 | 1933.857 | 7562.912 | 329.201
|  | 2022-11-24 12:00 | 1998.334 | 8307.813 | 447.584
|  | 2022-11-24 13:00 | 2010.497 | 8858.141 | 446.484
|  | 2022-11-24 14:00 | 2019.186 | 9493.225 | 443.802
|  | 2022-11-24 15:00 | 1740.768 | 10176.173 | 476.329
|  | 2022-11-24 16:00 | 1399.14 | 11354.331 | 691.932
|  | 2022-11-24 17:00 | 1027.826 | 12869.339 | 1573.992
|  | 2022-11-24 18:00 | 669.113 | 13904.477 | 3329.666
|  | 2022-11-24 19:00 | 399.907 | 14536.427 | 4390.425
|  | 2022-11-24 20:00 | 239.576 | 14879.581 | 4806.653
|  | 2022-11-24 21:00 | 143.559 | 14954.633 | 4838.636
|  | 2022-11-24 22:00 | 101.121 | 15057.678 | 4666.431
|  | 2022-11-24 23:00 | 98.975 | 15175.898 | 4240.426
|  | 2022-11-25 | 117.415 | 15140.803 | 3800.264
|  | 2022-11-25 01:00 | 130.354 | 15215.309 | 3567.494
|  | 2022-11-25 02:00 | 126.542 | 15131.647 | 3629.53
|  | 2022-11-25 03:00 | 105.316 | 14870.699 | 3817.768
|  | 2022-11-25 04:00 | 100.263 | 14394.32 | 3872.242
|  | 2022-11-25 05:00 | 137.269 | 13777.219 | 3796.051
|  | 2022-11-25 06:00 | 221.223 | 13494.655 | 3641.954
|  | 2022-11-25 07:00 | 372.415 | 13445.868 | 3442.724
|  | 2022-11-25 08:00 | 602.312 | 13501.674 | 2805.919
|  | 2022-11-25 09:00 | 882.114 | 13404.286 | 1288.826
|  | 2022-11-25 10:00 | 1170.673 | 13149.801 | 497.479
|  | 2022-11-25 11:00 | 1451.47 | 12824.03 | 467.579
|  | 2022-11-25 12:00 | 1645.705 | 12364.117 | 941.116
|  | 2022-11-25 13:00 | 1906.273 | 11858.735 | 1048.025
|  | 2022-11-25 14:00 | 2118.678 | 11829.582 | 1187.754
|  | 2022-11-25 15:00 | 1947.457 | 12132.669 | 1262.256
|  | 2022-11-25 16:00 | 1700.372 | 12203.471 | 1399.256
|  | 2022-11-25 17:00 | 1466.406 | 11394.169 | 2271.524
|  | 2022-11-25 18:00 | 1249.409 | 9796.076 | 4163.732
|  | 2022-11-25 19:00 | 1055.165 | 8590.458 | 5412.063
|  | 2022-11-25 20:00 | 869.399 | 8573.972 | 5790.077
|  | 2022-11-25 21:00 | 660.068 | 9160.91 | 5731.16
|  | 2022-11-25 22:00 | 458.188 | 9420.165 | 5517.203
|  | 2022-11-25 23:00 | 340.031 | 9190.691 | 5430.531
|  | 2022-11-26 | 297.321 | 8311.763 | 5300.388
|  | 2022-11-26 01:00 | 316.575 | 7635.5 | 5111.77
|  | 2022-11-26 02:00 | 381.155 | 7368.239 | 4999.723
|  | 2022-11-26 03:00 | 385.036 | 7188.416 | 4806.118
|  | 2022-11-26 04:00 | 379.119 | 6992.836 | 4485.707
|  | 2022-11-26 05:00 | 475.654 | 7091.692 | 4171.521
|  | 2022-11-26 06:00 | 628.809 | 7635.554 | 3817.723
|  | 2022-11-26 07:00 | 812.912 | 8631.022 | 3372.204
|  | 2022-11-26 08:00 | 1026.355 | 9349.447 | 2572.465
|  | 2022-11-26 09:00 | 1256.286 | 10078.454 | 1035.655
|  | 2022-11-26 10:00 | 1462.418 | 10681.716 | 300.617
|  | 2022-11-26 11:00 | 1550.696 | 10600.126 | 592.366
|  | 2022-11-26 12:00 | 1478.774 | 10039.125 | 1623.541
|  | 2022-11-26 13:00 | 1453.381 | 9738.166 | 1855.706
|  | 2022-11-26 14:00 | 1466.376 | 10177.088 | 2128.405
|  | 2022-11-26 15:00 | 1271.563 | 10524.686 | 2700.778
|  | 2022-11-26 16:00 | 994.404 | 10735.906 | 3397.946
|  | 2022-11-26 17:00 | 671.697 | 11273.057 | 4240.448
|  | 2022-11-26 18:00 | 390.752 | 11429.234 | 5356.323
|  | 2022-11-26 19:00 | 180.377 | 11629.572 | 5765.19
|  | 2022-11-26 20:00 | 61.705 | 12674.119 | 5653.674
|  | 2022-11-26 21:00 | 15.899 | 12942.026 | 5313.814
|  | 2022-11-26 22:00 | 4.143 | 13827.255 | 4942.892
|  | 2022-11-26 23:00 | 1.981 | 14258.382 | 4569.506
|  | 2022-11-27 | 2.133 | 14434.924 | 4251.771
|  | 2022-11-27 01:00 | 2.595 | 14714.171 | 4013.588
|  | 2022-11-27 02:00 | 3.321 | 14991.763 | 3920.086
|  | 2022-11-27 03:00 | 2.844 | 15182.471 | 3970.064
|  | 2022-11-27 04:00 | 1.551 | 15310.265 | 4009.352
|  | 2022-11-27 05:00 | 8.596 | 15400.881 | 3997.899
|  | 2022-11-27 06:00 | 44.637 | 15474.595 | 3890.922
|  | 2022-11-27 07:00 | 82.932 | 15448.622 | 3708.916
|  | 2022-11-27 08:00 | 113.143 | 15400.718 | 2892.875
|  | 2022-11-27 09:00 | 162.834 | 15343.796 | 1428.816
|  | 2022-11-27 10:00 | 237.955 | 15129.897 | 871.238
|  | 2022-11-27 11:00 | 333.189 | 14893.237 | 2480.208
|  | 2022-11-27 12:00 | 453.679 | 14711.535 | 4739.553
|  | 2022-11-27 13:00 | 765.419 | 14523.235 | 5358.611
|  | 2022-11-27 14:00 | 1050.342 | 14365.584 | 5851.412
|  | 2022-11-27 15:00 | 1029.073 | 14170.858 | 6115.13
|  | 2022-11-27 16:00 | 815.164 | 14264.274 | 6181.707
|  | 2022-11-27 17:00 | 524.385 | 14242.926 | 5931.103
|  | 2022-11-27 18:00 | 293.436 | 14137.217 | 6181.333
|  | 2022-11-27 19:00 | 129.855 | 13984.484 | 6237.262
|  | 2022-11-27 20:00 | 42.436 | 13855.649 | 6130.561
|  | 2022-11-27 21:00 | 10.41 | 13835.337 | 6061.068
|  | 2022-11-27 22:00 | 2.282 | 13757.485 | 5956.501
|  | 2022-11-27 23:00 | 0.883 | 13777.943 | 5817.568
|  | 2022-11-28 | 0.687 | 13663.936 | 5742.277
|  | 2022-11-28 01:00 | 0.605 | 13432.057 | 5674.427
|  | 2022-11-28 02:00 | 0.739 | 13052.193 | 5570.839
|  | 2022-11-28 03:00 | 0.668 | 12361.771 | 5320.445
|  | 2022-11-28 04:00 | 0.349 | 11472.27 | 4838.791
|  | 2022-11-28 05:00 | 1.021 | 10852.129 | 4476.649
|  | 2022-11-28 06:00 | 8.345 | 9783.886 | 4358.267
|  | 2022-11-28 07:00 | 31.041 | 8166.215 | 4505.183
|  | 2022-11-28 08:00 | 73.371 | 6342.323 | 3948.364
|  | 2022-11-28 09:00 | 137.18 | 4577.634 | 2527.662
|  | 2022-11-28 10:00 | 241.862 | 3252.364 | 3356.67
|  | 2022-11-28 11:00 | 391.88 | 2498.244 | 5213.447
|  | 2022-11-28 12:00 | 596.324 | 1948.928 | 5941.233
|  | 2022-11-28 13:00 | 1035.873 | 1658.757 | 6546.997
|  | 2022-11-28 14:00 | 1375.482 | 1400.131 | 6818.112
|  | 2022-11-28 15:00 | 1271.912 | 1089.991 | 6899.605
|  | 2022-11-28 16:00 | 1085.905 | 809.19 | 6800.099
|  | 2022-11-28 17:00 | 871.509 | 684.858 | 6404.081
|  | 2022-11-28 18:00 | 631.6 | 676.268 | 6281.575
|  | 2022-11-28 19:00 | 413.168 | 740.285 | 6166.709
|  | 2022-11-28 20:00 | 253.384 | 829.558 | 5927.745
|  | 2022-11-28 21:00 | 131.267 | 976.723 | 5674.876
|  | 2022-11-28 22:00 | 52.238 | 1041.321 | 5499.729
|  | 2022-11-28 23:00 | 18.904 | 972.448 | 5381.083
|  | 2022-11-29 | 10.441 | 889.535 | 5240.698
|  | 2022-11-29 01:00 | 9.77 | 856.576 | 5058.969
|  | 2022-11-29 02:00 | 12.631 | 816.536 | 5014.939
|  | 2022-11-29 03:00 | 22.569 | 842.791 | 5057.137
|  | 2022-11-29 04:00 | 42.963 | 857.081 | 5138.132
|  | 2022-11-29 05:00 | 131.541 | 978.283 | 5280.03
|  | 2022-11-29 06:00 | 328.967 | 1188.227 | 5358.533
|  | 2022-11-29 07:00 | 592.811 | 1379.26 | 5374.92
|  | 2022-11-29 08:00 | 874.528 | 1510.584 | 4787.74
|  | 2022-11-29 09:00 | 1092.569 | 1562.113 | 3351.332
|  | 2022-11-29 10:00 | 1183.116 | 1464.711 | 3038.842
|  | 2022-11-29 11:00 | 1181.594 | 1518.436 | 4964.831
|  | 2022-11-29 12:00 | 1199.451 | 1894.872 | 5140.301
|  | 2022-11-29 13:00 | 1509.367 | 2600.3 | 4460.105
|  | 2022-11-29 14:00 | 1913.746 | 3324.099 | 4013.479
|  | 2022-11-29 15:00 | 1922.098 | 3775.887 | 3970.076
|  | 2022-11-29 16:00 | 1735.704 | 3827.383 | 4168.049
|  | 2022-11-29 17:00 | 1500.327 | 3567.037 | 4795.112
|  | 2022-11-29 18:00 | 1249.192 | 3069.017 | 5952.153
|  | 2022-11-29 19:00 | 971.597 | 2451.86 | 6390.859
|  | 2022-11-29 20:00 | 699.757 | 1881.951 | 6345.395
|  | 2022-11-29 21:00 | 474.727 | 1420.95 | 6100.121
|  | 2022-11-29 22:00 | 340.089 | 1215.771 | 5653.883
|  | 2022-11-29 23:00 | 333.938 | 1189.422 | 5191.449
|  | 2022-11-30 | 440.053 | 1308.347 | 4873.678
|  | 2022-11-30 01:00 | 634.002 | 1598.154 | 4601.365
|  | 2022-11-30 02:00 | 910.949 | 1943.529 | 4240.429
|  | 2022-11-30 03:00 | 1167.162 | 2414.576 | 3892.527
|  | 2022-11-30 04:00 | 1451.04 | 3011.693 | 3774.213
|  | 2022-11-30 05:00 | 1887.961 | 3740.861 | 3666.863
|  | 2022-11-30 06:00 | 2325.258 | 4410.007 | 3545.736
|  | 2022-11-30 07:00 | 2619.193 | 4996.22 | 3434.87
|  | 2022-11-30 08:00 | 2802.049 | 5412.125 | 2750.794
|  | 2022-11-30 09:00 | 2941.231 | 5460.355 | 1240.109
|  | 2022-11-30 10:00 | 3108.398 | 5192.516 | 591.2
|  | 2022-11-30 11:00 | 3233.074 | 4960.412 | 798.524
|  | 2022-11-30 12:00 | 3233.186 | 4921.879 | 718.458
|  | 2022-11-30 13:00 | 3249.62 | 5054.018 | 605.875
|  | 2022-11-30 14:00 | 3329.524 | 5245.251 | 705.331
|  | 2022-11-30 15:00 | 3287.61 | 5790.482 | 940.8
|  | 2022-11-30 16:00 | 3206.002 | 6594.503 | 1282.696
|  | 2022-11-30 17:00 | 3105.289 | 7301.719 | 2526.423
|  | 2022-11-30 18:00 | 2946.154 | 7653.846 | 4669.66
|  | 2022-11-30 19:00 | 2564.977 | 7500.953 | 5331.877
|  | 2022-11-30 20:00 | 2021.683 | 7091.588 | 5214.845
|  | 2022-11-30 21:00 | 1556.407 | 6414.066 | 4970.61
|  | 2022-11-30 22:00 | 1263.459 | 5687.126 | 4746.67
|  | 2022-11-30 23:00 | 1146.458 | 5257.699 | 4472.124
|  | 2022-12-01 | 1153.393 | 5178.154 | 4135.323
|  | 2022-12-01 01:00 | 1236.012 | 5562.065 | 3799.806
|  | 2022-12-01 02:00 | 1339.711 | 6168.344 | 3502.41
|  | 2022-12-01 03:00 | 1311.541 | 6836.264 | 3209.681
|  | 2022-12-01 04:00 | 1327.68 | 7550.618 | 3077.765
|  | 2022-12-01 05:00 | 1498.656 | 8139.391 | 3041.837
|  | 2022-12-01 06:00 | 1588.94 | 8271.676 | 3054.505
|  | 2022-12-01 07:00 | 1596.554 | 8262.583 | 3009.982
|  | 2022-12-01 08:00 | 1566.046 | 8176.03 | 2547.288
|  | 2022-12-01 09:00 | 1522.845 | 7691.615 | 1436.104
|  | 2022-12-01 10:00 | 1550.627 | 6848.568 | 1187.854
|  | 2022-12-01 11:00 | 1613.844 | 5957.658 | 1477.909
|  | 2022-12-01 12:00 | 1645.446 | 5098.401 | 1152.538
|  | 2022-12-01 13:00 | 1829.649 | 4521.301 | 842.549
|  | 2022-12-01 14:00 | 2011 | 4658.769 | 975.793
|  | 2022-12-01 15:00 | 1870.439 | 5237.832 | 1321.88
|  | 2022-12-01 16:00 | 1550.654 | 5604.465 | 1887.217
|  | 2022-12-01 17:00 | 1186.907 | 5898.65 | 3105.184
|  | 2022-12-01 18:00 | 858.988 | 6317.02 | 4659.665
|  | 2022-12-01 19:00 | 624.329 | 6745.503 | 4780.694
|  | 2022-12-01 20:00 | 458.15 | 7013.248 | 4240.408
|  | 2022-12-01 21:00 | 244.85 | 7206.274 | 3789.58
|  | 2022-12-01 22:00 | 75.384 | 7352.836 | 3532.203
|  | 2022-12-01 23:00 | 15.423 | 7464.328 | 3297.415
|  | 2022-12-02 | 3.292 | 7639.226 | 3034.358
|  | 2022-12-02 01:00 | 1.215 | 8027.592 | 2550.146
|  | 2022-12-02 02:00 | 0.613 | 8618.736 | 2034.176
|  | 2022-12-02 03:00 | 1.007 | 9385.743 | 1604.565
|  | 2022-12-02 04:00 | 0.984 | 10413.98 | 1236.58
|  | 2022-12-02 05:00 | 1.344 | 11329.886 | 940.116
|  | 2022-12-02 06:00 | 12.299 | 12054.627 | 714.826
|  | 2022-12-02 07:00 | 53.84 | 12616.514 | 596.794
|  | 2022-12-02 08:00 | 129.317 | 12983.639 | 457.672
|  | 2022-12-02 09:00 | 188.786 | 13210.824 | 178.041
|  | 2022-12-02 10:00 | 217.457 | 13435.298 | 438.747
|  | 2022-12-02 11:00 | 243.142 | 13581.101 | 978.126
|  | 2022-12-02 12:00 | 335.397 | 13719.598 | 923.245
|  | 2022-12-02 13:00 | 874.017 | 13910.902 | 755.447
|  | 2022-12-02 14:00 | 1543.075 | 14123.201 | 691.862
|  | 2022-12-02 15:00 | 1708.348 | 14349.907 | 757.268
|  | 2022-12-02 16:00 | 1466.287 | 14384.588 | 966.37
|  | 2022-12-02 17:00 | 1029.426 | 14380.449 | 1413.721
|  | 2022-12-02 18:00 | 602.177 | 14419.648 | 2649.128
|  | 2022-12-02 19:00 | 267.582 | 14486.959 | 3233.208
|  | 2022-12-02 20:00 | 68.824 | 14567.222 | 2814.058
|  | 2022-12-02 21:00 | 8.157 | 14615.825 | 2221.073
|  | 2022-12-02 22:00 | 0.542 | 14656.679 | 1866.496
|  | 2022-12-02 23:00 | 0.056 | 14723.409 | 1735.668
|  | 2022-12-03 | 0.022 | 14836.117 | 1495.275
|  | 2022-12-03 01:00 | 0.033 | 14917.867 | 1131.314
|  | 2022-12-03 02:00 | 0.06 | 14943.334 | 847.455
|  | 2022-12-03 03:00 | 0.099 | 14902.089 | 685.531
|  | 2022-12-03 04:00 | 0.102 | 14832.949 | 650.392
|  | 2022-12-03 05:00 | 0.084 | 14687.447 | 664.77
|  | 2022-12-03 06:00 | 0.073 | 14466.53 | 734.132
|  | 2022-12-03 07:00 | 0.3 | 14197.583 | 841.09
|  | 2022-12-03 08:00 | 2.416 | 13951.444 | 737.947
|  | 2022-12-03 09:00 | 31.332 | 13694.731 | 515.773
|  | 2022-12-03 10:00 | 210.544 | 13418.628 | 408.849
|  | 2022-12-03 11:00 | 424.86 | 13233.252 | 165.426
|  | 2022-12-03 12:00 | 673.983 | 13172.662 | 53.408
|  | 2022-12-03 13:00 | 1248.836 | 13237.473 | 18.799
|  | 2022-12-03 14:00 | 1822.301 | 13360.793 | 19.271
|  | 2022-12-03 15:00 | 1870.706 | 13604.015 | 36.326
|  | 2022-12-03 16:00 | 1735.436 | 13718.156 | 73.219
|  | 2022-12-03 17:00 | 1574.211 | 13721.71 | 275.966
|  | 2022-12-03 18:00 | 1377.033 | 13635.809 | 1441.119
|  | 2022-12-03 19:00 | 1140.857 | 13444.597 | 2420.874
|  | 2022-12-03 20:00 | 899.242 | 13265.71 | 2542.815
|  | 2022-12-03 21:00 | 619.593 | 13314.544 | 2237.43
|  | 2022-12-03 22:00 | 360.744 | 13503.747 | 1752.266
|  | 2022-12-03 23:00 | 189.438 | 13765.132 | 1362.734
|  | 2022-12-04 | 90.629 | 14045.892 | 1059.014
|  | 2022-12-04 01:00 | 30.251 | 14261.454 | 825.094
|  | 2022-12-04 02:00 | 5.053 | 14378.447 | 652.6
|  | 2022-12-04 03:00 | 0.565 | 14333.604 | 530.154
|  | 2022-12-04 04:00 | 0.123 | 14218.515 | 448.326
|  | 2022-12-04 05:00 | 2.291 | 14097.535 | 379.671
|  | 2022-12-04 06:00 | 30.186 | 14016.246 | 310.519
|  | 2022-12-04 07:00 | 105.767 | 14054.567 | 260.746
|  | 2022-12-04 08:00 | 197.598 | 14235.115 | 182.624
|  | 2022-12-04 09:00 | 306.664 | 14386.089 | 43.646
|  | 2022-12-04 10:00 | 473.057 | 14434.609 | 0.164
|  | 2022-12-04 11:00 | 695.103 | 14457.477 | 0
|  | 2022-12-04 12:00 | 966.149 | 14506.403 | 0
|  | 2022-12-04 13:00 | 1540.449 | 14616.476 | 2.478
|  | 2022-12-04 14:00 | 2110.307 | 14767.797 | 31.063
|  | 2022-12-04 15:00 | 2238.09 | 14928.955 | 92.428
|  | 2022-12-04 16:00 | 2080.449 | 15037.816 | 185.548
|  | 2022-12-04 17:00 | 1827.54 | 15097.774 | 540.409
|  | 2022-12-04 18:00 | 1574.514 | 15097.534 | 1972.646
|  | 2022-12-04 19:00 | 1357.677 | 15076.268 | 3031.805
|  | 2022-12-04 20:00 | 1151.048 | 15082.968 | 3010.31
|  | 2022-12-04 21:00 | 871.527 | 15136.632 | 2302.153
|  | 2022-12-04 22:00 | 478.312 | 15173.329 | 1461.616
|  | 2022-12-04 23:00 | 185.408 | 15202.054 | 871.491
|  | 2022-12-05 | 51.45 | 15232.828 | 583.672
|  | 2022-12-05 01:00 | 11.621 | 15281.166 | 382.39
|  | 2022-12-05 02:00 | 3.471 | 15334.061 | 150.578
|  | 2022-12-05 03:00 | 2.216 | 15366.733 | 29.146
|  | 2022-12-05 04:00 | 6.403 | 15377.074 | 2.445
|  | 2022-12-05 05:00 | 94.042 | 15348.425 | 0.117
|  | 2022-12-05 06:00 | 346.179 | 15311.663 | 0.006
|  | 2022-12-05 07:00 | 605.017 | 15260.786 | 0
|  | 2022-12-05 08:00 | 807.317 | 15203.769 | 0.008
|  | 2022-12-05 09:00 | 1030.743 | 15126.897 | 0.328
|  | 2022-12-05 10:00 | 1327.029 | 15060.339 | 88.217
|  | 2022-12-05 11:00 | 1666.636 | 15016.569 | 146.642
|  | 2022-12-05 12:00 | 1971.683 | 14992.516 | 120.984
|  | 2022-12-05 13:00 | 2375.805 | 14992.892 | 63.114
|  | 2022-12-05 14:00 | 2771.33 | 15011.304 | 26.796
|  | 2022-12-05 15:00 | 2788.355 | 14999.782 | 15.643
|  | 2022-12-05 16:00 | 2649.909 | 14903.905 | 12.189
|  | 2022-12-05 17:00 | 2460.254 | 14692.848 | 61.045
|  | 2022-12-05 18:00 | 2239.757 | 14309.208 | 599.142
|  | 2022-12-05 19:00 | 2011.032 | 13771.777 | 1373.329
|  | 2022-12-05 20:00 | 1786.811 | 13293.138 | 1893.8
|  | 2022-12-05 21:00 | 1528.239 | 12904.227 | 2091.694
|  | 2022-12-05 22:00 | 1276.606 | 12638.694 | 2009.431
|  | 2022-12-05 23:00 | 1133.585 | 12464.758 | 1682.932
|  | 2022-12-06 | 1101.906 | 12017.022 | 1275.07
|  | 2022-12-06 01:00 | 1112.621 | 11060.573 | 1003.588
|  | 2022-12-06 02:00 | 1104.852 | 9725.154 | 892.653
|  | 2022-12-06 03:00 | 1086.471 | 8591.351 | 959.927
|  | 2022-12-06 04:00 | 1112.791 | 7962.313 | 1047.345
|  | 2022-12-06 05:00 | 1295.23 | 7447.612 | 1072.465
|  | 2022-12-06 06:00 | 1490.439 | 6739.998 | 1021.43
|  | 2022-12-06 07:00 | 1689.427 | 5541.68 | 938.041
|  | 2022-12-06 08:00 | 1899.815 | 4266.107 | 744.513
|  | 2022-12-06 09:00 | 2109.962 | 3213.525 | 345.941
|  | 2022-12-06 10:00 | 2297.377 | 2932.319 | 179.509
|  | 2022-12-06 11:00 | 2528.713 | 3559.967 | 48.832
|  | 2022-12-06 12:00 | 2772.685 | 4997.07 | 0.42
|  | 2022-12-06 13:00 | 3098.164 | 6745.722 | 0.241
|  | 2022-12-06 14:00 | 3430.184 | 8583.994 | 92.678
|  | 2022-12-06 15:00 | 3423.919 | 10250.423 | 185.924
|  | 2022-12-06 16:00 | 3298.976 | 11614.094 | 208.82
|  | 2022-12-06 17:00 | 3174.07 | 12809.31 | 713.719
|  | 2022-12-06 18:00 | 2884.87 | 13650.607 | 2425.24
|  | 2022-12-06 19:00 | 2340.532 | 14041.632 | 2849.081
|  | 2022-12-06 20:00 | 1793.735 | 14177.479 | 2029.704
|  | 2022-12-06 21:00 | 1377.368 | 14313.12 | 1572.593
|  | 2022-12-06 22:00 | 1136.732 | 14570.969 | 1399.036
|  | 2022-12-06 23:00 | 1106.22 | 14783.179 | 1157.637
|  | 2022-12-07 | 1279.529 | 14890.277 | 875.88
|  | 2022-12-07 01:00 | 1594.292 | 15000.408 | 667.231
|  | 2022-12-07 02:00 | 1848.667 | 15072.984 | 472.811
|  | 2022-12-07 03:00 | 1856.244 | 15113.688 | 355.812
|  | 2022-12-07 04:00 | 1825.999 | 15117.943 | 323.722
|  | 2022-12-07 05:00 | 1870.528 | 15038.312 | 328.24
|  | 2022-12-07 06:00 | 1798.024 | 14853.109 | 200.769
|  | 2022-12-07 07:00 | 1727.425 | 14565.375 | 31.746
|  | 2022-12-07 08:00 | 1691.718 | 14173.925 | 0.504
|  | 2022-12-07 09:00 | 1687.644 | 13556.797 | 0
|  | 2022-12-07 10:00 | 1735.306 | 12836.524 | 0.004
|  | 2022-12-07 11:00 | 1803.232 | 12234.095 | 0.073
|  | 2022-12-07 12:00 | 1896.619 | 11905.197 | 2.414
|  | 2022-12-07 13:00 | 2173.063 | 11858.901 | 26.524
|  | 2022-12-07 14:00 | 2392.579 | 12093.363 | 57.903
|  | 2022-12-07 15:00 | 2286.706 | 11908.323 | 77.315
|  | 2022-12-07 16:00 | 2110.111 | 11367.243 | 162.855
|  | 2022-12-07 17:00 | 1891.954 | 10988.069 | 371.244
|  | 2022-12-07 18:00 | 1608.549 | 10860.739 | 1188.755
|  | 2022-12-07 19:00 | 1306.003 | 10826.996 | 1687.203
|  | 2022-12-07 20:00 | 1080.043 | 10988.015 | 1230.138
|  | 2022-12-07 21:00 | 918.887 | 11562.369 | 560.872
|  | 2022-12-07 22:00 | 800.028 | 12048.274 | 249.331
|  | 2022-12-07 23:00 | 729.757 | 12310.406 | 171.583
|  | 2022-12-08 | 710.958 | 12564.083 | 141.24
|  | 2022-12-08 01:00 | 748.235 | 12740.005 | 114.56
|  | 2022-12-08 02:00 | 819.97 | 12563.759 | 107.979
|  | 2022-12-08 03:00 | 818.34 | 11911.528 | 209.435
|  | 2022-12-08 04:00 | 706.795 | 11024.396 | 327.714
|  | 2022-12-08 05:00 | 736.376 | 10218.33 | 190.417
|  | 2022-12-08 06:00 | 768.444 | 9227.964 | 110.783
|  | 2022-12-08 07:00 | 844.499 | 7602.597 | 91.271
|  | 2022-12-08 08:00 | 1023.674 | 5622.73 | 51.389
|  | 2022-12-08 09:00 | 1263.179 | 4123.028 | 29.514
|  | 2022-12-08 10:00 | 1550.718 | 3266.785 | 22.625
|  | 2022-12-08 11:00 | 1796.868 | 2798.002 | 9.221
|  | 2022-12-08 12:00 | 1953.357 | 2237.876 | 22.972
|  | 2022-12-08 13:00 | 2149.111 | 1350.065 | 114.111
|  | 2022-12-08 14:00 | 2271.822 | 594.097 | 272.49
|  | 2022-12-08 15:00 | 2048.046 | 279.639 | 415.065
|  | 2022-12-08 16:00 | 1688.386 | 246.923 | 434.611
|  | 2022-12-08 17:00 | 1373.956 | 328.481 | 377.071
|  | 2022-12-08 18:00 | 1083.067 | 515.271 | 511.399
|  | 2022-12-08 19:00 | 829.508 | 883.235 | 631.328
|  | 2022-12-08 20:00 | 643.067 | 1483.145 | 593.919
|  | 2022-12-08 21:00 | 499.635 | 2382.125 | 551.369
|  | 2022-12-08 22:00 | 388.299 | 3144.474 | 599.208
|  | 2022-12-08 23:00 | 325.38 | 3715.178 | 625.662
|  | 2022-12-09 | 297.096 | 4072.051 | 613.858
|  | 2022-12-09 01:00 | 275.613 | 4074.398 | 682.313
|  | 2022-12-09 02:00 | 266.892 | 3800.497 | 817.068
|  | 2022-12-09 03:00 | 235.73 | 3356.532 | 675.787
|  | 2022-12-09 04:00 | 155.348 | 2858.107 | 424.652
|  | 2022-12-09 05:00 | 185.352 | 2392.1 | 329.03
|  | 2022-12-09 06:00 | 273.594 | 1997.767 | 248.745
|  | 2022-12-09 07:00 | 410.063 | 1778.878 | 176.316
|  | 2022-12-09 08:00 | 607.304 | 1553.262 | 163.927
|  | 2022-12-09 09:00 | 847.628 | 1776.273 | 130.683
|  | 2022-12-09 10:00 | 1085.975 | 2417.952 | 35.173
|  | 2022-12-09 11:00 | 1212.717 | 2972.461 | 10.758
|  | 2022-12-09 12:00 | 1216.855 | 3536.617 | 14.387
|  | 2022-12-09 13:00 | 1399.436 | 3862.794 | 33.804
|  | 2022-12-09 14:00 | 1475.317 | 3885.065 | 78.343
|  | 2022-12-09 15:00 | 1222.778 | 3897.066 | 98.771
|  | 2022-12-09 16:00 | 784.307 | 4129.922 | 174.865
|  | 2022-12-09 17:00 | 382.588 | 4480.049 | 454.113
|  | 2022-12-09 18:00 | 141.919 | 4882.757 | 1383.349
|  | 2022-12-09 19:00 | 34.489 | 5365.731 | 2039.92
|  | 2022-12-09 20:00 | 4.817 | 6020.778 | 1719.279
|  | 2022-12-09 21:00 | 0.485 | 6595.078 | 1325.867
|  | 2022-12-09 22:00 | 0.056 | 7135.18 | 1155.395
|  | 2022-12-09 23:00 | 0.108 | 7637.679 | 1220.044
|  | 2022-12-10 | 1.673 | 7871.036 | 1216.09
|  | 2022-12-10 01:00 | 11.237 | 7797.896 | 1111.681
|  | 2022-12-10 02:00 | 26.115 | 7524.362 | 1023.273
|  | 2022-12-10 03:00 | 24.851 | 6745.564 | 931.53
|  | 2022-12-10 04:00 | 2.867 | 5686.325 | 1182.826
|  | 2022-12-10 05:00 | 4.31 | 4752.033 | 1466.447
|  | 2022-12-10 06:00 | 11.498 | 3994.443 | 1533.956
|  | 2022-12-10 07:00 | 21.431 | 3357.23 | 1420.842
|  | 2022-12-10 08:00 | 31.504 | 2746.936 | 1072.576
|  | 2022-12-10 09:00 | 48.634 | 2506.353 | 598.108
|  | 2022-12-10 10:00 | 77.639 | 2602.899 | 593.188
|  | 2022-12-10 11:00 | 122.405 | 2630.62 | 243.959
|  | 2022-12-10 12:00 | 197.087 | 2473.619 | 152.467
|  | 2022-12-10 13:00 | 521.65 | 2128.922 | 116.817
|  | 2022-12-10 14:00 | 858.873 | 1789.936 | 109.796
|  | 2022-12-10 15:00 | 929.72 | 1536.673 | 155.644
|  | 2022-12-10 16:00 | 745.669 | 1397.24 | 305.405
|  | 2022-12-10 17:00 | 457.589 | 1123.383 | 925.068
|  | 2022-12-10 18:00 | 195.621 | 846.522 | 2822.545
|  | 2022-12-10 19:00 | 45.631 | 666.504 | 3768.905
|  | 2022-12-10 20:00 | 3.919 | 611.947 | 3636.904
|  | 2022-12-10 21:00 | 0.068 | 592.181 | 3366.463
|  | 2022-12-10 22:00 | 0.348 | 484.415 | 3232.999
|  | 2022-12-10 23:00 | 39.187 | 380.646 | 3167.952
|  | 2022-12-11 | 277.558 | 219.46 | 3068.779
|  | 2022-12-11 01:00 | 659.837 | 102.013 | 2895.202
|  | 2022-12-11 02:00 | 1036.019 | 55.822 | 2659.278
|  | 2022-12-11 03:00 | 1203.279 | 46.847 | 2340.325
|  | 2022-12-11 04:00 | 1045.562 | 31.759 | 1949.002
|  | 2022-12-11 05:00 | 1209.018 | 18.827 | 1659.757
|  | 2022-12-11 06:00 | 1145.666 | 14.653 | 1629.804
|  | 2022-12-11 07:00 | 1050.916 | 14.508 | 1734.39
|  | 2022-12-11 08:00 | 1021.47 | 31.495 | 1568.425
|  | 2022-12-11 09:00 | 1142.505 | 97.505 | 1052.368
|  | 2022-12-11 10:00 | 1465.538 | 268.931 | 812.012
|  | 2022-12-11 11:00 | 1966.566 | 531.255 | 1008.061
|  | 2022-12-11 12:00 | 2619.075 | 876.153 | 1251.671
|  | 2022-12-11 13:00 | 3297.499 | 1151.152 | 1027.291
|  | 2022-12-11 14:00 | 4022.847 | 1173.44 | 738.278
|  | 2022-12-11 15:00 | 4527.901 | 1168.606 | 538.981
|  | 2022-12-11 16:00 | 4677.635 | 1434.822 | 524.199
|  | 2022-12-11 17:00 | 4683.646 | 2001.8 | 968.051
|  | 2022-12-11 18:00 | 4746.175 | 3180.449 | 2370.142
|  | 2022-12-11 19:00 | 4888.521 | 5382.047 | 3676.404
|  | 2022-12-11 20:00 | 4974.414 | 6927.423 | 4358.264
|  | 2022-12-11 21:00 | 5167.349 | 8222.132 | 4828.525
|  | 2022-12-11 22:00 | 5299.338 | 9202.722 | 4776.798
|  | 2022-12-11 23:00 | 5277.86 | 9606.128 | 4601.399
|  | 2022-12-12 | 5292.016 | 9355.387 | 4541.908
|  | 2022-12-12 01:00 | 5221.107 | 8611.165 | 4412.044
|  | 2022-12-12 02:00 | 5109.024 | 7754.055 | 4176.875
|  | 2022-12-12 03:00 | 4130.775 | 7147.738 | 3948.347
|  | 2022-12-12 04:00 | 2671.151 | 6853.27 | 3641.255
|  | 2022-12-12 05:00 | 3745.78 | 6685.168 | 3326.156
|  | 2022-12-12 06:00 | 2993.4 | 6316.672 | 3062.895
|  | 2022-12-12 07:00 | 2066.143 | 6079.846 | 2897.31
|  | 2022-12-12 08:00 | 1427.843 | 6296.753 | 2287.167
|  | 2022-12-12 09:00 | 1058.946 | 6659.065 | 1110.739
|  | 2022-12-12 10:00 | 847.157 | 6819.763 | 544.632
|  | 2022-12-12 11:00 | 746.782 | 6401.403 | 933.334
|  | 2022-12-12 12:00 | 725.757 | 5527.865 | 1003.18
|  | 2022-12-12 13:00 | 871.413 | 3932.996 | 640.829
|  | 2022-12-12 14:00 | 941.844 | 2460.204 | 412.484
|  | 2022-12-12 15:00 | 871.305 | 1642.261 | 314.167
|  | 2022-12-12 16:00 | 679.012 | 1556.488 | 348.884
|  | 2022-12-12 17:00 | 490.474 | 1756.558 | 828.235
|  | 2022-12-12 18:00 | 334.119 | 2070.164 | 2084.497
|  | 2022-12-12 19:00 | 221.135 | 2375.027 | 3371.209
|  | 2022-12-12 20:00 | 142.146 | 2566.899 | 4113.838
|  | 2022-12-12 21:00 | 110.115 | 2589.22 | 4318.668
|  | 2022-12-12 22:00 | 94.807 | 2576.67 | 4280.357
|  | 2022-12-12 23:00 | 83.042 | 2795.095 | 4181.971
|  | 2022-12-13 | 79.283 | 3135.824 | 4110.989
|  | 2022-12-13 01:00 | 90.804 | 3201.334 | 4013.518
|  | 2022-12-13 02:00 | 133.785 | 3157.26 | 3914.891
|  | 2022-12-13 03:00 | 187.01 | 3142.911 | 3949.211
|  | 2022-12-13 04:00 | 160.917 | 3092.969 | 4046.01
|  | 2022-12-13 05:00 | 221.065 | 2987.31 | 4143.447
|  | 2022-12-13 06:00 | 351.034 | 3070.243 | 4228.751
|  | 2022-12-13 07:00 | 500.809 | 3471.663 | 4332.077
|  | 2022-12-13 08:00 | 639.509 | 4230.507 | 3872.209
|  | 2022-12-13 09:00 | 842.618 | 5321.822 | 2051.995
|  | 2022-12-13 10:00 | 1079.305 | 6342.022 | 985.04
|  | 2022-12-13 11:00 | 1218.815 | 7111.405 | 989.321
|  | 2022-12-13 12:00 | 1297.7 | 7437.222 | 706.992
|  | 2022-12-13 13:00 | 1412.375 | 7592.214 | 407.865
|  | 2022-12-13 14:00 | 1460.07 | 7800.296 | 199.02
|  | 2022-12-13 15:00 | 1377.138 | 7940.234 | 122.933
|  | 2022-12-13 16:00 | 1259.639 | 8187.373 | 175.276
|  | 2022-12-13 17:00 | 1188.684 | 8135.519 | 620.441
|  | 2022-12-13 18:00 | 1114.87 | 7940.122 | 1804.106
|  | 2022-12-13 19:00 | 1025.922 | 7720.91 | 3063.003
|  | 2022-12-13 20:00 | 977.481 | 7439.619 | 3596.32
|  | 2022-12-13 21:00 | 999.019 | 7265.026 | 3365.126
|  | 2022-12-13 22:00 | 1112.461 | 6932.176 | 3010.204
|  | 2022-12-13 23:00 | 1377.342 | 6412.078 | 2640.092
|  | 2022-12-14 | 1752.038 | 5805.612 | 2219.043
|  | 2022-12-14 01:00 | 2159.836 | 5178.292 | 1775.109
|  | 2022-12-14 02:00 | 2568.945 | 4479.999 | 1365.681
|  | 2022-12-14 03:00 | 2549.223 | 3743.592 | 1006.513
|  | 2022-12-14 04:00 | 2460.53 | 3101.18 | 726.327
|  | 2022-12-14 05:00 | 2843.184 | 2578.796 | 538.967
|  | 2022-12-14 06:00 | 3027.258 | 2192.367 | 370.979
|  | 2022-12-14 07:00 | 3190.123 | 1993.495 | 176.298
|  | 2022-12-14 08:00 | 3405.087 | 1968.427 | 85.813
|  | 2022-12-14 09:00 | 3615.845 | 2475.25 | 5.595
|  | 2022-12-14 10:00 | 3743.99 | 3278.483 | 0.176
|  | 2022-12-14 11:00 | 3786.984 | 3955.269 | 74.608
|  | 2022-12-14 12:00 | 3750.666 | 4531.15 | 387.431
|  | 2022-12-14 13:00 | 3720.509 | 5166.892 | 799.779
|  | 2022-12-14 14:00 | 3701.306 | 5827.584 | 1227.044
|  | 2022-12-14 15:00 | 3676.199 | 6443.332 | 1519.547
|  | 2022-12-14 16:00 | 3719.311 | 6918.516 | 1776.767
|  | 2022-12-14 17:00 | 3747.973 | 7396.085 | 2073.598
|  | 2022-12-14 18:00 | 3756.626 | 7790.084 | 2347.621
|  | 2022-12-14 19:00 | 3774.266 | 8182.667 | 2174.55
|  | 2022-12-14 20:00 | 3774.21 | 8759.181 | 2268.066
|  | 2022-12-14 21:00 | 3633.236 | 9681.828 | 2797.685
|  | 2022-12-14 22:00 | 3392.518 | 10477.574 | 3329.607
|  | 2022-12-14 23:00 | 3180.089 | 10589.743 | 3603.028
|  | 2022-12-15 | 3024.075 | 9575.28 | 3524.226
|  | 2022-12-15 01:00 | 2904.52 | 7868.279 | 3206.332
|  | 2022-12-15 02:00 | 2818.01 | 7179.543 | 2737.873
|  | 2022-12-15 03:00 | 2538.621 | 8716.528 | 2174.56
|  | 2022-12-15 04:00 | 2436.346 | 11770.737 | 1688.508
|  | 2022-12-15 05:00 | 2378.124 | 13766.363 | 1377.421
|  | 2022-12-15 06:00 | 2164.409 | 14561.678 | 1244.13
|  | 2022-12-15 07:00 | 2010.076 | 14674.148 | 1166.361
|  | 2022-12-15 08:00 | 1966.557 | 14365.13 | 918.45
|  | 2022-12-15 09:00 | 1967.019 | 13661.49 | 490.656
|  | 2022-12-15 10:00 | 2019.624 | 12333.372 | 502.108
|  | 2022-12-15 11:00 | 2109.832 | 10192.746 | 418.619
|  | 2022-12-15 12:00 | 2181.895 | 7200.134 | 243.227
|  | 2022-12-15 13:00 | 2416.619 | 4093.441 | 185.412
|  | 2022-12-15 14:00 | 2460.574 | 3404.341 | 219.731
|  | 2022-12-15 15:00 | 2334.578 | 7179.36 | 339.903
|  | 2022-12-15 16:00 | 2112.153 | 11920.166 | 488.571
|  | 2022-12-15 17:00 | 1856.782 | 13724.278 | 920.028
|  | 2022-12-15 18:00 | 1640.068 | 13990.497 | 2683.389
|  | 2022-12-15 19:00 | 1501.982 | 13589.754 | 4013.461
|  | 2022-12-15 20:00 | 1485.607 | 12946.94 | 4191.885
|  | 2022-12-15 21:00 | 1556.659 | 12703.158 | 4274.896
|  | 2022-12-15 22:00 | 1662.176 | 12595.99 | 4485.002
|  | 2022-12-15 23:00 | 1794.933 | 12372.842 | 4601.371
|  | 2022-12-16 | 1915.493 | 11985.426 | 4527.875
|  | 2022-12-16 01:00 | 1977.313 | 11462.164 | 4237.14
|  | 2022-12-16 02:00 | 1941.739 | 10862.257 | 3839.496
|  | 2022-12-16 03:00 | 1620.734 | 10042.108 | 3524.305
|  | 2022-12-16 04:00 | 1241.845 | 8927.214 | 3347.814
|  | 2022-12-16 05:00 | 1239.951 | 7679.262 | 3262.031
|  | 2022-12-16 06:00 | 1363.276 | 6335.372 | 3329.712
|  | 2022-12-16 07:00 | 1751.912 | 5185.739 | 3410.921
|  | 2022-12-16 08:00 | 2128.25 | 4247.296 | 2620.213
|  | 2022-12-16 09:00 | 2344.307 | 3205.437 | 2775.818
|  | 2022-12-16 10:00 | 2393.822 | 2247.267 | 3502.396
|  | 2022-12-16 11:00 | 2411.964 | 1334.077 | 2514.425
|  | 2022-12-16 12:00 | 2415.579 | 658.188 | 1383.897
|  | 2022-12-16 13:00 | 2514.36 | 355.501 | 623.404
|  | 2022-12-16 14:00 | 2466.294 | 187.363 | 360.832
|  | 2022-12-16 15:00 | 2227.828 | 97.077 | 578.389
|  | 2022-12-16 16:00 | 1831.781 | 26.976 | 1341.388
|  | 2022-12-16 17:00 | 1451.381 | 16.047 | 2974.962
|  | 2022-12-16 18:00 | 1181.592 | 46.353 | 5088.492
|  | 2022-12-16 19:00 | 1020.929 | 353.308 | 5591.861
|  | 2022-12-16 20:00 | 965.597 | 1436.956 | 5498.635
|  | 2022-12-16 21:00 | 1081.816 | 3695.164 | 5412.178
|  | 2022-12-16 22:00 | 1357.314 | 5515.194 | 5243.29
|  | 2022-12-16 23:00 | 1694.582 | 7004.739 | 5125.671
|  | 2022-12-17 | 2028.673 | 8127.084 | 5172.609
|  | 2022-12-17 01:00 | 2344.348 | 8994.885 | 5262.194
|  | 2022-12-17 02:00 | 2589.1 | 9803.022 | 5300.208
|  | 2022-12-17 03:00 | 2489.401 | 10717.569 | 5205.77
|  | 2022-12-17 04:00 | 2117.321 | 11592.42 | 5155.245
|  | 2022-12-17 05:00 | 2373.053 | 12346.612 | 5059.198
|  | 2022-12-17 06:00 | 2372.783 | 13040.131 | 5014.72
|  | 2022-12-17 07:00 | 2204.986 | 13708.039 | 4953.355
|  | 2022-12-17 08:00 | 2017.926 | 14190.795 | 4046.098
|  | 2022-12-17 09:00 | 1991.517 | 14478.477 | 3089.305
|  | 2022-12-17 10:00 | 2073.891 | 14584.491 | 5059.129
|  | 2022-12-17 11:00 | 2221.063 | 14615.982 | 4240.425
|  | 2022-12-17 12:00 | 2411.914 | 14569.087 | 2774.643
|  | 2022-12-17 13:00 | 2754.548 | 14502.771 | 1618.42
|  | 2022-12-17 14:00 | 2921.812 | 14449.435 | 878.271
|  | 2022-12-17 15:00 | 2595.003 | 14552.571 | 517.265
|  | 2022-12-17 16:00 | 2110.109 | 14774.153 | 489.501
|  | 2022-12-17 17:00 | 1784.939 | 14956.269 | 976.18
|  | 2022-12-17 18:00 | 1533.102 | 15102.045 | 2496.447
|  | 2022-12-17 19:00 | 1290.405 | 15163.262 | 4067.733
|  | 2022-12-17 20:00 | 1091.759 | 15123.319 | 4933.966
|  | 2022-12-17 21:00 | 1106.837 | 14978.952 | 5305.227
|  | 2022-12-17 22:00 | 1363.349 | 14796.122 | 5262.222
|  | 2022-12-17 23:00 | 1718.965 | 14565.985 | 5063.871
|  | 2022-12-18 | 2073.544 | 14235.305 | 4866.7
|  | 2022-12-18 01:00 | 2344.291 | 13883.492 | 4663.996
|  | 2022-12-18 02:00 | 2589.066 | 13533.745 | 4580.454
|  | 2022-12-18 03:00 | 2325.139 | 13072.391 | 4609.308
|  | 2022-12-18 04:00 | 1887.744 | 12305.156 | 4667.384
|  | 2022-12-18 05:00 | 2013.127 | 11516.365 | 4692.557
|  | 2022-12-18 06:00 | 2109.867 | 10600.141 | 4655.13
|  | 2022-12-18 07:00 | 2194.511 | 10142.327 | 4580.438
|  | 2022-12-18 08:00 | 2285.364 | 10276.509 | 3765.531
|  | 2022-12-18 09:00 | 2297.103 | 10039.012 | 1956.021
|  | 2022-12-18 10:00 | 2270.186 | 10407.77 | 1243.642
|  | 2022-12-18 11:00 | 2291.992 | 11207.609 | 1038.774
|  | 2022-12-18 12:00 | 2308.476 | 11985.339 | 340.476
|  | 2022-12-18 13:00 | 2239.983 | 12899.478 | 100.058
|  | 2022-12-18 14:00 | 2050.466 | 13878.203 | 41.011
|  | 2022-12-18 15:00 | 1964.257 | 14835.744 | 44.542
|  | 2022-12-18 16:00 | 1931.425 | 15261.451 | 124.3
|  | 2022-12-18 17:00 | 1841.111 | 15351.044 | 781.765
|  | 2022-12-18 18:00 | 1715.288 | 15377.255 | 2769.399
|  | 2022-12-18 19:00 | 1569.517 | 15273.623 | 4410.579
|  | 2022-12-18 20:00 | 1429.297 | 15010.033 | 5009.829
|  | 2022-12-18 21:00 | 1327.262 | 14851.543 | 4970.628
|  | 2022-12-18 22:00 | 1313.163 | 14929.039 | 4717.857
|  | 2022-12-18 23:00 | 1413.911 | 15107.792 | 4404.125
|  | 2022-12-19 | 1519.981 | 15313.261 | 4064.42
|  | 2022-12-19 01:00 | 1523.119 | 15501.389 | 3676.433
|  | 2022-12-19 02:00 | 1470.269 | 15628.979 | 3303.006
|  | 2022-12-19 03:00 | 1276.203 | 15660.527 | 3109.046
|  | 2022-12-19 04:00 | 1193.898 | 15638.161 | 3040.468
|  | 2022-12-19 05:00 | 1303.608 | 15616.684 | 3014.899
|  | 2022-12-19 06:00 | 1288.851 | 15561.71 | 3069.575
|  | 2022-12-19 07:00 | 1306.145 | 15489.959 | 3158.248
|  | 2022-12-19 08:00 | 1402.134 | 15439.492 | 2671.548
|  | 2022-12-19 09:00 | 1519.64 | 15609.234 | 1270.195
|  | 2022-12-19 10:00 | 1630.34 | 15687.065 | 575.708
|  | 2022-12-19 11:00 | 1764.918 | 15776.78 | 437.21
|  | 2022-12-19 12:00 | 1870.386 | 15806.873 | 244.898
|  | 2022-12-19 13:00 | 1931.449 | 15715.154 | 78.533
|  | 2022-12-19 14:00 | 2023.448 | 15752.772 | 19.882
|  | 2022-12-19 15:00 | 2033.366 | 15695.289 | 22.048
|  | 2022-12-19 16:00 | 1916.649 | 15586.239 | 140.971
|  | 2022-12-19 17:00 | 1702.655 | 15622.203 | 1025.559
|  | 2022-12-19 18:00 | 1466.122 | 15526.578 | 3078.289
|  | 2022-12-19 19:00 | 1214.769 | 15401.466 | 4446.34
|  | 2022-12-19 20:00 | 949.63 | 15289.255 | 4674.153
|  | 2022-12-19 21:00 | 706.833 | 15384.288 | 4580.41
|  | 2022-12-19 22:00 | 571.217 | 15538.525 | 4458.317
|  | 2022-12-19 23:00 | 540.943 | 15643.636 | 4264.611
|  | 2022-12-20 | 604.157 | 15646.494 | 4055.263
|  | 2022-12-20 01:00 | 735.01 | 14995.172 | 4008.646
|  | 2022-12-20 02:00 | 920.471 | 14912.332 | 4141.96
|  | 2022-12-20 03:00 | 870.142 | 15457.265 | 4466.614
|  | 2022-12-20 04:00 | 615.501 | 15533.794 | 4968.423
|  | 2022-12-20 05:00 | 520.917 | 15275.675 | 5494.396
|  | 2022-12-20 06:00 | 413.788 | 15631.728 | 5819.106
|  | 2022-12-20 07:00 | 298.336 | 15732.076 | 5904.87
|  | 2022-12-20 08:00 | 209.679 | 15626.719 | 5281.223
|  | 2022-12-20 09:00 | 163.408 | 15755.408 | 3405.009
|  | 2022-12-20 10:00 | 159.504 | 15818.829 | 2028.227
|  | 2022-12-20 11:00 | 183.07 | 15824.684 | 2248.642
|  | 2022-12-20 12:00 | 230.246 | 15780.439 | 2411.536
|  | 2022-12-20 13:00 | 435.428 | 15462.001 | 2181.887
|  | 2022-12-20 14:00 | 624.127 | 14479.194 | 2305.891
|  | 2022-12-20 15:00 | 611.417 | 13484.085 | 2614.218
|  | 2022-12-20 16:00 | 453.614 | 12413.643 | 3063.009
|  | 2022-12-20 17:00 | 253.323 | 11461.779 | 4013.68
|  | 2022-12-20 18:00 | 122.261 | 11152.689 | 5552.757
|  | 2022-12-20 19:00 | 56.602 | 11269.94 | 6417.251
|  | 2022-12-20 20:00 | 32.022 | 11307.677 | 6690.707
|  | 2022-12-20 21:00 | 24.767 | 10860.525 | 6697.325
|  | 2022-12-20 22:00 | 38.912 | 10249.968 | 6512.381
|  | 2022-12-20 23:00 | 88.931 | 9493.306 | 6046.534
|  | 2022-12-21 | 200.413 | 8471.419 | 5570.767
|  | 2022-12-21 01:00 | 319.954 | 7765.674 | 5282.819
|  | 2022-12-21 02:00 | 395.665 | 7200.573 | 5077.737
|  | 2022-12-21 03:00 | 402.193 | 6860.15 | 4926.597
|  | 2022-12-21 04:00 | 277.67 | 7243.685 | 4824.624
|  | 2022-12-21 05:00 | 347.5 | 8394.801 | 4733.89
|  | 2022-12-21 06:00 | 471.256 | 9778.305 | 4601.333
|  | 2022-12-21 07:00 | 519.421 | 10890.828 | 4435.709
|  | 2022-12-21 08:00 | 577.244 | 11762.858 | 3795.94
|  | 2022-12-21 09:00 | 638.566 | 12510.143 | 2750.713
|  | 2022-12-21 10:00 | 732.652 | 13101.852 | 2357.268
|  | 2022-12-21 11:00 | 821.941 | 13547.28 | 3540.248
|  | 2022-12-21 12:00 | 918.945 | 14016.43 | 4545.204
|  | 2022-12-21 13:00 | 1138.689 | 14115.969 | 4580.427
|  | 2022-12-21 14:00 | 1376.097 | 14289.438 | 4616.014
|  | 2022-12-21 15:00 | 1336.456 | 14310.607 | 4817.658
|  | 2022-12-21 16:00 | 1195.141 | 14592.097 | 5102.948
|  | 2022-12-21 17:00 | 1025.71 | 14487.777 | 5435.784
|  | 2022-12-21 18:00 | 873.714 | 14135.468 | 6315.048
|  | 2022-12-21 19:00 | 724.887 | 13885.952 | 6688.173
|  | 2022-12-21 20:00 | 632.537 | 13797.574 | 6699.16
|  | 2022-12-21 21:00 | 593.212 | 13460.632 | 6600.192
|  | 2022-12-21 22:00 | 534.46 | 12476.137 | 6552.083
|  | 2022-12-21 23:00 | 515.922 | 11462.615 | 6608.663
|  | 2022-12-22 | 586.288 | 10805.148 | 6758.54
|  | 2022-12-22 01:00 | 545.963 | 10011.349 | 6601.628
|  | 2022-12-22 02:00 | 474.386 | 9432.591 | 6152.354
|  | 2022-12-22 03:00 | 459.49 | 9305.551 | 5675.159
|  | 2022-12-22 04:00 | 493.066 | 9343.804 | 5077.302
|  | 2022-12-22 05:00 | 559.236 | 9637.286 | 4804.8
|  | 2022-12-22 06:00 | 529.204 | 10074.549 | 4653.781
|  | 2022-12-22 07:00 | 403.436 | 10781.371 | 4719.114
|  | 2022-12-22 08:00 | 233.554 | 11726.023 | 4358.259
|  | 2022-12-22 09:00 | 145.987 | 12369.459 | 2928.757
|  | 2022-12-22 10:00 | 184.307 | 12905.685 | 2192.898
|  | 2022-12-22 11:00 | 332.812 | 13531.55 | 3445.902
|  | 2022-12-22 12:00 | 435.284 | 13826.439 | 4887.699
|  | 2022-12-22 13:00 | 637.147 | 13714.624 | 4854.365
|  | 2022-12-22 14:00 | 1022.873 | 13039.817 | 4280.446
|  | 2022-12-22 15:00 | 1032.159 | 12231.611 | 3719.8
|  | 2022-12-22 16:00 | 952.478 | 11060.277 | 3207.802
|  | 2022-12-22 17:00 | 856.201 | 9055.85 | 3302.837
|  | 2022-12-22 18:00 | 804.486 | 6853.547 | 4430.851
|  | 2022-12-22 19:00 | 686.484 | 4482.348 | 5684.272
|  | 2022-12-22 20:00 | 569.838 | 2638.184 | 6531.966
|  | 2022-12-22 21:00 | 497.836 | 1642.192 | 6874.529
|  | 2022-12-22 22:00 | 392.047 | 1509.631 | 6888.554
|  | 2022-12-22 23:00 | 327.323 | 2413.931 | 6748.982
|  | 2022-12-23 | 297.293 | 4295.161 | 6562.46
|  | 2022-12-23 01:00 | 221.221 | 5972.825 | 6369.075
|  | 2022-12-23 02:00 | 145.533 | 6552.06 | 6137.289
|  | 2022-12-23 03:00 | 111.596 | 6079.438 | 5881.433
|  | 2022-12-23 04:00 | 96.898 | 5248.374 | 5618.727
|  | 2022-12-23 05:00 | 99.978 | 4349.024 | 5411.986
|  | 2022-12-23 06:00 | 88.065 | 3434.452 | 5220.06
|  | 2022-12-23 07:00 | 50.322 | 2800.648 | 5039.444
|  | 2022-12-23 08:00 | 17.927 | 2326.89 | 4154.795
|  | 2022-12-23 09:00 | 15.37 | 1469.769 | 2392.242
|  | 2022-12-23 10:00 | 23.429 | 1232.95 | 1338.336
|  | 2022-12-23 11:00 | 126.672 | 2902.311 | 2704.805
|  | 2022-12-23 12:00 | 298.795 | 4226.613 | 3277.217
|  | 2022-12-23 13:00 | 660.843 | 4195.256 | 2784.858
|  | 2022-12-23 14:00 | 1018.129 | 6855.777 | 2460.815
|  | 2022-12-23 15:00 | 1046.038 | 9237.016 | 2220.989
|  | 2022-12-23 16:00 | 1033.203 | 10935.118 | 2031.257
|  | 2022-12-23 17:00 | 981.121 | 11826.547 | 2152.842
|  | 2022-12-23 18:00 | 889.8 | 11985.516 | 2895.02
|  | 2022-12-23 19:00 | 789.937 | 11596.412 | 3970.042
|  | 2022-12-23 20:00 | 657.459 | 10865.419 | 4899.833
|  | 2022-12-23 21:00 | 519.281 | 10276.069 | 5430.321
|  | 2022-12-23 22:00 | 412.205 | 9882.286 | 5627.823
|  | 2022-12-23 23:00 | 344.812 | 9510.869 | 5664.601
|  | 2022-12-24 | 359.063 | 8811.855 | 5530.351
|  | 2022-12-24 01:00 | 486.082 | 7461.744 | 5354.525
|  | 2022-12-24 02:00 | 714.452 | 5415.521 | 5227.917
|  | 2022-12-24 03:00 | 885.225 | 3504.3 | 5047.31
|  | 2022-12-24 04:00 | 858.671 | 2236.737 | 4837.401
|  | 2022-12-24 05:00 | 760.884 | 1527.525 | 4670.475
|  | 2022-12-24 06:00 | 525.558 | 1607.39 | 4604.017
|  | 2022-12-24 07:00 | 254.692 | 2957.568 | 4532.469
|  | 2022-12-24 08:00 | 53.993 | 5189.905 | 3817.851
|  | 2022-12-24 09:00 | 16.074 | 7738.553 | 2038.17
|  | 2022-12-24 10:00 | 15.115 | 10274.401 | 1024.652
|  | 2022-12-24 11:00 | 40.51 | 11984.825 | 1556.156
|  | 2022-12-24 12:00 | 155.63 | 12693.026 | 2271.595
|  | 2022-12-24 13:00 | 444.049 | 13070.48 | 1958.65
|  | 2022-12-24 14:00 | 1005.918 | 12945.001 | 1627.352
|  | 2022-12-24 15:00 | 1302.191 | 12715.049 | 1310.263
|  | 2022-12-24 16:00 | 1314.269 | 12807.637 | 956.409
|  | 2022-12-24 17:00 | 1244.525 | 12253.005 | 677.008
|  | 2022-12-24 18:00 | 1027.235 | 11290.976 | 592.973
|  | 2022-12-24 19:00 | 697.188 | 10524.498 | 851.304
|  | 2022-12-24 20:00 | 475.644 | 10118.3 | 1450.605
|  | 2022-12-24 21:00 | 343.266 | 9999.594 | 2206.732
|  | 2022-12-24 22:00 | 196.086 | 9267.755 | 3002.993
|  | 2022-12-24 23:00 | 88.932 | 9620.398 | 3813.771
|  | 2022-12-25 | 49.562 | 10757.319 | 4549.058
|  | 2022-12-25 01:00 | 41.475 | 11513.935 | 5123.829
|  | 2022-12-25 02:00 | 42.464 | 12218.483 | 5411.872
|  | 2022-12-25 03:00 | 33.13 | 12920.882 | 5486.158
|  | 2022-12-25 04:00 | 16.203 | 13065.061 | 5470.058
|  | 2022-12-25 05:00 | 9.562 | 12762.081 | 5559.776
|  | 2022-12-25 06:00 | 3.92 | 12889.205 | 5775.837
|  | 2022-12-25 07:00 | 0.236 | 13285.54 | 5897.987
|  | 2022-12-25 08:00 | 0 | 13087.276 | 5243.447
|  | 2022-12-25 09:00 | 0 | 12492.207 | 3315.669
|  | 2022-12-25 10:00 | 0 | 12395.255 | 1888.757
|  | 2022-12-25 11:00 | 0 | 11998.455 | 2879.794
|  | 2022-12-25 12:00 | 20.607 | 11060.788 | 2931.869
|  | 2022-12-25 13:00 | 340.132 | 9790.218 | 1590.117
|  | 2022-12-25 14:00 | 783.523 | 8440.204 | 637.923
|  | 2022-12-25 15:00 | 878.117 | 7371.278 | 187.12
|  | 2022-12-25 16:00 | 862.588 | 6288.922 | 30.868
|  | 2022-12-25 17:00 | 873.128 | 5419.822 | 10.21
|  | 2022-12-25 18:00 | 869.933 | 4937.484 | 32.472
|  | 2022-12-25 19:00 | 729.301 | 4762.73 | 27.761
|  | 2022-12-25 20:00 | 521.417 | 5137.862 | 6.06
|  | 2022-12-25 21:00 | 349.61 | 5838.892 | 0.67
|  | 2022-12-25 22:00 | 243.411 | 6876.227 | 0.073
|  | 2022-12-25 23:00 | 186.19 | 7983.724 | 0.056
|  | 2022-12-26 | 158.438 | 9381.862 | 0.179
|  | 2022-12-26 01:00 | 143.858 | 10600.596 | 0.177
|  | 2022-12-26 02:00 | 153.733 | 12205.517 | 0.122
|  | 2022-12-26 03:00 | 168.856 | 13340.264 | 1.393
|  | 2022-12-26 04:00 | 155.82 | 13889.816 | 14.32
|  | 2022-12-26 05:00 | 157.437 | 14463.862 | 85.187
|  | 2022-12-26 06:00 | 148.222 | 14516.985 | 278.851
|  | 2022-12-26 07:00 | 184.687 | 15182.66 | 593.509
|  | 2022-12-26 08:00 | 267.186 | 15560.751 | 849.902
|  | 2022-12-26 09:00 | 407.574 | 15576.747 | 499.938
|  | 2022-12-26 10:00 | 502.214 | 15563.737 | 232.206
|  | 2022-12-26 11:00 | 545.407 | 15725.369 | 175.673
|  | 2022-12-26 12:00 | 590.22 | 15800.426 | 164.517
|  | 2022-12-26 13:00 | 840.164 | 15762.827 | 192.417
|  | 2022-12-26 14:00 | 1059.427 | 15656.78 | 239.458
|  | 2022-12-26 15:00 | 1053.556 | 15449.238 | 322.734
|  | 2022-12-26 16:00 | 1037.948 | 15343.814 | 423.225
|  | 2022-12-26 17:00 | 1022.036 | 15457.343 | 759.212
|  | 2022-12-26 18:00 | 942.302 | 15579.4 | 1759.126
|  | 2022-12-26 19:00 | 803.59 | 15682.398 | 2265.039
|  | 2022-12-26 20:00 | 691.006 | 15708.889 | 2325.304
|  | 2022-12-26 21:00 | 584.749 | 15683.697 | 2116.045
|  | 2022-12-26 22:00 | 501.442 | 15687.714 | 1691.655
|  | 2022-12-26 23:00 | 511.982 | 15679.039 | 1274.708
|  | 2022-12-27 | 606.512 | 15648.399 | 940.893
|  | 2022-12-27 01:00 | 702.138 | 15616.293 | 697.68
|  | 2022-12-27 02:00 | 690.62 | 15521.014 | 485.508
|  | 2022-12-27 03:00 | 558.488 | 15360.539 | 267.864
|  | 2022-12-27 04:00 | 402.267 | 15230.474 | 94.938
|  | 2022-12-27 05:00 | 292.398 | 15155.89 | 13.188
|  | 2022-12-27 06:00 | 219.167 | 15072.824 | 0.334
|  | 2022-12-27 07:00 | 195.267 | 14763.04 | 0
|  | 2022-12-27 08:00 | 212.616 | 14158.576 | 0.004
|  | 2022-12-27 09:00 | 280.719 | 13667.766 | 0.934
|  | 2022-12-27 10:00 | 408.632 | 13273.763 | 10.628
|  | 2022-12-27 11:00 | 608.265 | 13009.528 | 47.645
|  | 2022-12-27 12:00 | 927.456 | 12740.864 | 108.064
|  | 2022-12-27 13:00 | 1434.513 | 12197.093 | 130.475
|  | 2022-12-27 14:00 | 1865.911 | 11750.017 | 108.956
|  | 2022-12-27 15:00 | 1752.367 | 11994.738 | 56.782
|  | 2022-12-27 16:00 | 1431.406 | 13025.704 | 13.29
|  | 2022-12-27 17:00 | 1054.659 | 14102.821 | 3.203
|  | 2022-12-27 18:00 | 773.824 | 15052.88 | 30.996
|  | 2022-12-27 19:00 | 586.416 | 15655.689 | 89.21
|  | 2022-12-27 20:00 | 441.88 | 15806.774 | 173.329
|  | 2022-12-27 21:00 | 343.901 | 15824.848 | 244.097
|  | 2022-12-27 22:00 | 273.865 | 15815.218 | 281.803
|  | 2022-12-27 23:00 | 218.637 | 15797.075 | 269.253
|  | 2022-12-28 | 167.788 | 15746.395 | 309.762
|  | 2022-12-28 01:00 | 112.94 | 15730.615 | 455.985
|  | 2022-12-28 02:00 | 65.361 | 15764.287 | 558.44
|  | 2022-12-28 03:00 | 39.898 | 15817.982 | 538.378
|  | 2022-12-28 04:00 | 35.67 | 15822.263 | 498.425
|  | 2022-12-28 05:00 | 38.831 | 15796.171 | 473.079
|  | 2022-12-28 06:00 | 31.651 | 15722.264 | 593.448
|  | 2022-12-28 07:00 | 8.092 | 15489.829 | 989.282
|  | 2022-12-28 08:00 | 0.076 | 15204.233 | 1413.866
|  | 2022-12-28 09:00 | 0 | 14797.738 | 940.911
|  | 2022-12-28 10:00 | 0 | 13951.773 | 407.896
|  | 2022-12-28 11:00 | 0 | 13244.407 | 339.954
|  | 2022-12-28 12:00 | 0 | 13629.369 | 422.873
|  | 2022-12-28 13:00 | 26.066 | 14749.17 | 549.47
|  | 2022-12-28 14:00 | 145.381 | 15256.919 | 658.557
|  | 2022-12-28 15:00 | 160.784 | 15691.709 | 689.304
|  | 2022-12-28 16:00 | 86.66 | 15815.409 | 558.654
|  | 2022-12-28 17:00 | 22.373 | 15660.082 | 245.415
|  | 2022-12-28 18:00 | 0.845 | 15138.575 | 81.676
|  | 2022-12-28 19:00 | 0.06 | 14748.945 | 91.471
|  | 2022-12-28 20:00 | 15.064 | 15473.419 | 782.217
|  | 2022-12-28 21:00 | 539.101 | 15658.493 | 3405.049
|  | 2022-12-28 22:00 | 2100.755 | 15681.464 | 6240.656
|  | 2022-12-28 23:00 | 4111.015 | 15639.031 | 7155.284
|  | 2022-12-29 | 5194.429 | 15590.967 | 7088.128
|  | 2022-12-29 01:00 | 5447.594 | 15610.48 | 6543.709
|  | 2022-12-29 02:00 | 5300.149 | 15655.753 | 6317.076
|  | 2022-12-29 03:00 | 4929.79 | 15595.372 | 6084.262
|  | 2022-12-29 04:00 | 4784.025 | 15558.716 | 6117.606
|  | 2022-12-29 05:00 | 4746.56 | 15495.288 | 5976.881
|  | 2022-12-29 06:00 | 4387.869 | 15419.932 | 5731.319
|  | 2022-12-29 07:00 | 3673.85 | 15391.208 | 5412.137
|  | 2022-12-29 08:00 | 3233.188 | 15600.819 | 5176.194
|  | 2022-12-29 09:00 | 3089.549 | 15743.21 | 6254.491
|  | 2022-12-29 10:00 | 3024.697 | 15819.817 | 6616.534
|  | 2022-12-29 11:00 | 2919.299 | 15816.049 | 6016.747
|  | 2022-12-29 12:00 | 2692.202 | 15766.656 | 5272.044
|  | 2022-12-29 13:00 | 2499.565 | 15733.737 | 4534.796
|  | 2022-12-29 14:00 | 2207.663 | 15710.856 | 3698.141
|  | 2022-12-29 15:00 | 1735.627 | 15700.838 | 3080.225
|  | 2022-12-29 16:00 | 1330.782 | 15707.391 | 3647.486
|  | 2022-12-29 17:00 | 1111.859 | 15774.633 | 4726.465
|  | 2022-12-29 18:00 | 1042.224 | 15823.624 | 6181.014
|  | 2022-12-29 19:00 | 1085.462 | 15822.692 | 7130.944
|  | 2022-12-29 20:00 | 1233.463 | 15825.42 | 7383.872
|  | 2022-12-29 21:00 | 1466.109 | 15811.032 | 7243.444
|  | 2022-12-29 22:00 | 1754.287 | 15777.445 | 6761.419
|  | 2022-12-29 23:00 | 1948.794 | 15812.753 | 6616.798
|  | 2022-12-30 | 1914.643 | 15800.363 | 5696.846
|  | 2022-12-30 01:00 | 1827.602 | 15606.433 | 5262.238
|  | 2022-12-30 02:00 | 1947.176 | 14978.723 | 5318.335
|  | 2022-12-30 03:00 | 2008.185 | 13894.349 | 5880.883
|  | 2022-12-30 04:00 | 2073.431 | 13014.793 | 5774.093
|  | 2022-12-30 05:00 | 2411.079 | 12899.359 | 4865.057
|  | 2022-12-30 06:00 | 2480.421 | 13861.914 | 4649.908
|  | 2022-12-30 07:00 | 2366.064 | 14895.423 | 4439.103
|  | 2022-12-30 08:00 | 2295.468 | 15334.571 | 3932.056
|  | 2022-12-30 09:00 | 2337.583 | 15468.504 | 3275.851
|  | 2022-12-30 10:00 | 2499.998 | 15613.532 | 4089.343
|  | 2022-12-30 11:00 | 2754.495 | 15790.857 | 4876.899
|  | 2022-12-30 12:00 | 3031.487 | 15810.392 | 4641.531
|  | 2022-12-30 13:00 | 3339.502 | 15666.375 | 3902.843
|  | 2022-12-30 14:00 | 3426.692 | 15406.411 | 3100.066
|  | 2022-12-30 15:00 | 3233.083 | 14888.879 | 2426.914
|  | 2022-12-30 16:00 | 2919.423 | 15166.971 | 1669.267
|  | 2022-12-30 17:00 | 2619.107 | 15513.001 | 1286.615
|  | 2022-12-30 18:00 | 2418.387 | 15627.927 | 2344.376
|  | 2022-12-30 19:00 | 2392.168 | 15576.698 | 5653.617
|  | 2022-12-30 20:00 | 2518.734 | 15770.706 | 6404.081
|  | 2022-12-30 21:00 | 2843.463 | 15815.95 | 5894.642
|  | 2022-12-30 22:00 | 3218.894 | 15756.415 | 5346.068
|  | 2022-12-30 23:00 | 3500.573 | 15722.258 | 4527.917
|  | 2022-12-31 | 3667.187 | 15579.032 | 3879.202
|  | 2022-12-31 01:00 | 3774.179 | 15141.995 | 4397.67
|  | 2022-12-31 02:00 | 3878.128 | 14513.086 | 4456.887
|  | 2022-12-31 03:00 | 3600.042 | 14293.341 | 4376.563
|  | 2022-12-31 04:00 | 3565.072 | 14172.519 | 4428.118
|  | 2022-12-31 05:00 | 3720.389 | 13417.417 | 4460.85
|  | 2022-12-31 06:00 | 3706.443 | 11918.968 | 4580.064
|  | 2022-12-31 07:00 | 3598.174 | 12931.555 | 4665.065
|  | 2022-12-31 08:00 | 3380.954 | 15301.03 | 4218.91
|  | 2022-12-31 09:00 | 3172.035 | 15825.526 | 4999.819
|  | 2022-12-31 10:00 | 3105.376 | 15789.65 | 6456.599
|  | 2022-12-31 11:00 | 3186.676 | 15721.665 | 6745.644
|  | 2022-12-31 12:00 | 3379.12 | 15794.074 | 6343.713
|  | 2022-12-31 13:00 | 3674.453 | 15825.731 | 5243.399
|  | 2022-12-31 14:00 | 3796.2 | 15637.888 | 3877.119
|  | 2022-12-31 15:00 | 3565.442 | 15308.961 | 2629.04
|  | 2022-12-31 16:00 | 3115.975 | 15081.868 | 1807.377
|  | 2022-12-31 17:00 | 2619.367 | 15501.699 | 1728.302
|  | 2022-12-31 18:00 | 2109.951 | 15698.119 | 2789.704
|  | 2022-12-31 19:00 | 1677.903 | 15738.075 | 4463.739
|  | 2022-12-31 20:00 | 1428.413 | 15583.779 | 5538.588
|  | 2022-12-31 21:00 | 1356.541 | 15823.857 | 5746.136
|  | 2022-12-31 22:00 | 1420.397 | 15762.954 | 5512.331
|  | 2022-12-31 23:00 | 1583.649 | 15731.255 | 5059.001

## Country inputs - Solar
| Country: | Duqm, Oman | Groningen, NL | Dakhla, Morocco /Western Sahara
source
https://www.renewables.ninja/ | -
https://globalsolaratlas.info/map | Mean Irradiance (kWh/m^2/yr) | 1882 | 1032 | 2076
| 2020-01-01 | 0 | 0 | 0
| 2020-01-01 01:00 | 0 | 0 | 0
| 2020-01-01 02:00 | 0 | 0 | 0
| 2020-01-01 03:00 | 143.926 | 0 | 0
| 2020-01-01 04:00 | 395.402 | 0 | 0
| 2020-01-01 05:00 | 570.391 | 0 | 0
| 2020-01-01 06:00 | 676.131 | 0 | 0
| 2020-01-01 07:00 | 725.169 | 0 | 0
| 2020-01-01 08:00 | 677.904 | 19.408 | 109.408
| 2020-01-01 09:00 | 668.698 | 69.56 | 342.198
| 2020-01-01 10:00 | 538.077 | 135.359 | 528.868
| 2020-01-01 11:00 | 437.625 | 182.1 | 564.833
| 2020-01-01 12:00 | 237.481 | 201.598 | 552.215
| 2020-01-01 13:00 | 20.283 | 149.518 | 472.629
| 2020-01-01 14:00 | 0 | 51.941 | 364.514
| 2020-01-01 15:00 | 0 | 0 | 266.745
| 2020-01-01 16:00 | 0 | 0 | 123.36
| 2020-01-01 17:00 | 0 | 0 | 39.501
| 2020-01-01 18:00 | 0 | 0 | 0
| 2020-01-01 19:00 | 0 | 0 | 0
| 2020-01-01 20:00 | 0 | 0 | 0
| 2020-01-01 21:00 | 0 | 0 | 0
| 2020-01-01 22:00 | 0 | 0 | 0
| 2020-01-01 23:00 | 0 | 0 | 0
| 2020-01-02 | 0 | 0 | 0
| 2020-01-02 01:00 | 0 | 0 | 0
| 2020-01-02 02:00 | 0 | 0 | 0
| 2020-01-02 03:00 | 186.855 | 0 | 0
| 2020-01-02 04:00 | 421.975 | 0 | 0
| 2020-01-02 05:00 | 591.727 | 0 | 0
| 2020-01-02 06:00 | 696.778 | 0 | 0
| 2020-01-02 07:00 | 753.437 | 0 | 0
| 2020-01-02 08:00 | 760.176 | 9.73 | 66.703
| 2020-01-02 09:00 | 716.479 | 41.902 | 215.137
| 2020-01-02 10:00 | 621.631 | 66.793 | 378.546
| 2020-01-02 11:00 | 469.507 | 69.188 | 524.002
| 2020-01-02 12:00 | 253.291 | 48.923 | 623.12
| 2020-01-02 13:00 | 22.451 | 21.521 | 621.011
| 2020-01-02 14:00 | 0 | 1.495 | 494.533
| 2020-01-02 15:00 | 0 | 0 | 287.718
| 2020-01-02 16:00 | 0 | 0 | 158.752
| 2020-01-02 17:00 | 0 | 0 | 54.183
| 2020-01-02 18:00 | 0 | 0 | 0
| 2020-01-02 19:00 | 0 | 0 | 0
| 2020-01-02 20:00 | 0 | 0 | 0
| 2020-01-02 21:00 | 0 | 0 | 0
| 2020-01-02 22:00 | 0 | 0 | 0
| 2020-01-02 23:00 | 0 | 0 | 0
| 2020-01-03 | 0 | 0 | 0
| 2020-01-03 01:00 | 0 | 0 | 0
| 2020-01-03 02:00 | 0 | 0 | 0
| 2020-01-03 03:00 | 175.952 | 0 | 0
| 2020-01-03 04:00 | 412.117 | 0 | 0
| 2020-01-03 05:00 | 582.698 | 0 | 0
| 2020-01-03 06:00 | 693.836 | 0 | 0
| 2020-01-03 07:00 | 750.047 | 0 | 0
| 2020-01-03 08:00 | 756.312 | 0 | 125.845
| 2020-01-03 09:00 | 713.36 | 7.204 | 378.916
| 2020-01-03 10:00 | 619.14 | 19.66 | 571.541
| 2020-01-03 11:00 | 467.757 | 20.262 | 686.306
| 2020-01-03 12:00 | 252.78 | 13.131 | 745.824
| 2020-01-03 13:00 | 22.835 | 5.511 | 741.105
| 2020-01-03 14:00 | 0 | 1.627 | 681.634
| 2020-01-03 15:00 | 0 | 0 | 545.746
| 2020-01-03 16:00 | 0 | 0 | 356.662
| 2020-01-03 17:00 | 0 | 0 | 122.963
| 2020-01-03 18:00 | 0 | 0 | 0
| 2020-01-03 19:00 | 0 | 0 | 0
| 2020-01-03 20:00 | 0 | 0 | 0
| 2020-01-03 21:00 | 0 | 0 | 0
| 2020-01-03 22:00 | 0 | 0 | 0
| 2020-01-03 23:00 | 0 | 0 | 0
| 2020-01-04 | 0 | 0 | 0
| 2020-01-04 01:00 | 0 | 0 | 0
| 2020-01-04 02:00 | 0 | 0 | 0
| 2020-01-04 03:00 | 179.176 | 0 | 0
| 2020-01-04 04:00 | 412.022 | 0 | 0
| 2020-01-04 05:00 | 582.546 | 0 | 0
| 2020-01-04 06:00 | 687.263 | 0 | 0
| 2020-01-04 07:00 | 744.776 | 0 | 0
| 2020-01-04 08:00 | 751.235 | 1.275 | 157.236
| 2020-01-04 09:00 | 704.516 | 11.894 | 411.681
| 2020-01-04 10:00 | 607.362 | 23.988 | 594.412
| 2020-01-04 11:00 | 451.082 | 30.771 | 701.258
| 2020-01-04 12:00 | 230.857 | 73.186 | 765.037
| 2020-01-04 13:00 | 18.022 | 62.583 | 756.882
| 2020-01-04 14:00 | 0 | 14.134 | 696.24
| 2020-01-04 15:00 | 0 | 0 | 599.689
| 2020-01-04 16:00 | 0 | 0 | 420.352
| 2020-01-04 17:00 | 0 | 0 | 169.707
| 2020-01-04 18:00 | 0 | 0 | 0.424
| 2020-01-04 19:00 | 0 | 0 | 0
| 2020-01-04 20:00 | 0 | 0 | 0
| 2020-01-04 21:00 | 0 | 0 | 0
| 2020-01-04 22:00 | 0 | 0 | 0
| 2020-01-04 23:00 | 0 | 0 | 0
| 2020-01-05 | 0 | 0 | 0
| 2020-01-05 01:00 | 0 | 0 | 0
| 2020-01-05 02:00 | 0 | 0 | 0
| 2020-01-05 03:00 | 126.274 | 0 | 0
| 2020-01-05 04:00 | 368.809 | 0 | 0
| 2020-01-05 05:00 | 549.766 | 0 | 0
| 2020-01-05 06:00 | 673.243 | 0 | 0
| 2020-01-05 07:00 | 738.786 | 0 | 0
| 2020-01-05 08:00 | 747.797 | 5.74 | 186.078
| 2020-01-05 09:00 | 693.454 | 30.053 | 440.482
| 2020-01-05 10:00 | 596.606 | 87.422 | 619.121
| 2020-01-05 11:00 | 443.331 | 140.54 | 724.395
| 2020-01-05 12:00 | 226.042 | 138.328 | 780.566
| 2020-01-05 13:00 | 17.632 | 102.908 | 774.898
| 2020-01-05 14:00 | 0 | 21.269 | 717.947
| 2020-01-05 15:00 | 0 | 0 | 613.604
| 2020-01-05 16:00 | 0 | 0 | 437.909
| 2020-01-05 17:00 | 0 | 0 | 194.247
| 2020-01-05 18:00 | 0 | 0 | 1.113
| 2020-01-05 19:00 | 0 | 0 | 0
| 2020-01-05 20:00 | 0 | 0 | 0
| 2020-01-05 21:00 | 0 | 0 | 0
| 2020-01-05 22:00 | 0 | 0 | 0
| 2020-01-05 23:00 | 0 | 0 | 0
| 2020-01-06 | 0 | 0 | 0
| 2020-01-06 01:00 | 0 | 0 | 0
| 2020-01-06 02:00 | 0 | 0 | 0
| 2020-01-06 03:00 | 95.066 | 0 | 0
| 2020-01-06 04:00 | 298.82 | 0 | 0
| 2020-01-06 05:00 | 420.143 | 0 | 0
| 2020-01-06 06:00 | 584.839 | 0 | 0
| 2020-01-06 07:00 | 656.653 | 0 | 0
| 2020-01-06 08:00 | 671.904 | 27.845 | 97.21
| 2020-01-06 09:00 | 673.644 | 85.324 | 329.326
| 2020-01-06 10:00 | 575.777 | 98.77 | 556.95
| 2020-01-06 11:00 | 421.219 | 113.954 | 693.614
| 2020-01-06 12:00 | 205.613 | 119.155 | 762.125
| 2020-01-06 13:00 | 13.647 | 130.81 | 757.888
| 2020-01-06 14:00 | 0 | 71.57 | 701.909
| 2020-01-06 15:00 | 0 | 0 | 603.489
| 2020-01-06 16:00 | 0 | 0 | 427.556
| 2020-01-06 17:00 | 0 | 0 | 180.076
| 2020-01-06 18:00 | 0 | 0 | 0.861
| 2020-01-06 19:00 | 0 | 0 | 0
| 2020-01-06 20:00 | 0 | 0 | 0
| 2020-01-06 21:00 | 0 | 0 | 0
| 2020-01-06 22:00 | 0 | 0 | 0
| 2020-01-06 23:00 | 0 | 0 | 0
| 2020-01-07 | 0 | 0 | 0
| 2020-01-07 01:00 | 0 | 0 | 0
| 2020-01-07 02:00 | 0 | 0 | 0
| 2020-01-07 03:00 | 137.764 | 0 | 0
| 2020-01-07 04:00 | 361.647 | 0 | 0
| 2020-01-07 05:00 | 532.944 | 0 | 0
| 2020-01-07 06:00 | 648.701 | 0 | 0
| 2020-01-07 07:00 | 706.836 | 0 | 0
| 2020-01-07 08:00 | 713.705 | 77.351 | 168.929
| 2020-01-07 09:00 | 669.128 | 184.087 | 428.645
| 2020-01-07 10:00 | 568.855 | 298.003 | 604.214
| 2020-01-07 11:00 | 408.755 | 326.914 | 711.601
| 2020-01-07 12:00 | 184.169 | 319.489 | 778.782
| 2020-01-07 13:00 | 12.413 | 123.785 | 775.309
| 2020-01-07 14:00 | 0 | 10.877 | 721.744
| 2020-01-07 15:00 | 0 | 0 | 622.959
| 2020-01-07 16:00 | 0 | 0 | 449.541
| 2020-01-07 17:00 | 0 | 0 | 198.183
| 2020-01-07 18:00 | 0 | 0 | 1.196
| 2020-01-07 19:00 | 0 | 0 | 0
| 2020-01-07 20:00 | 0 | 0 | 0
| 2020-01-07 21:00 | 0 | 0 | 0
| 2020-01-07 22:00 | 0 | 0 | 0
| 2020-01-07 23:00 | 0 | 0 | 0
| 2020-01-08 | 0 | 0 | 0
| 2020-01-08 01:00 | 0 | 0 | 0
| 2020-01-08 02:00 | 0 | 0 | 0
| 2020-01-08 03:00 | 151.087 | 0 | 0
| 2020-01-08 04:00 | 389.728 | 0 | 0
| 2020-01-08 05:00 | 564.75 | 0 | 0
| 2020-01-08 06:00 | 675.842 | 0 | 0
| 2020-01-08 07:00 | 732.513 | 0 | 0
| 2020-01-08 08:00 | 738.632 | 13.636 | 158.514
| 2020-01-08 09:00 | 694.709 | 57.88 | 420.073
| 2020-01-08 10:00 | 595.637 | 81.575 | 609.047
| 2020-01-08 11:00 | 436.371 | 127.325 | 718.095
| 2020-01-08 12:00 | 209.629 | 111.697 | 784.798
| 2020-01-08 13:00 | 13.836 | 62.939 | 775.041
| 2020-01-08 14:00 | 0 | 22.653 | 710.991
| 2020-01-08 15:00 | 0 | 0 | 617.374
| 2020-01-08 16:00 | 0 | 0 | 434.007
| 2020-01-08 17:00 | 0 | 0 | 177.921
| 2020-01-08 18:00 | 0 | 0 | 0.895
| 2020-01-08 19:00 | 0 | 0 | 0
| 2020-01-08 20:00 | 0 | 0 | 0
| 2020-01-08 21:00 | 0 | 0 | 0
| 2020-01-08 22:00 | 0 | 0 | 0
| 2020-01-08 23:00 | 0 | 0 | 0
| 2020-01-09 | 0 | 0 | 0
| 2020-01-09 01:00 | 0 | 0 | 0
| 2020-01-09 02:00 | 0 | 0 | 0
| 2020-01-09 03:00 | 175.096 | 0 | 0
| 2020-01-09 04:00 | 405.383 | 0 | 0
| 2020-01-09 05:00 | 575.344 | 0 | 0
| 2020-01-09 06:00 | 681.469 | 0 | 0
| 2020-01-09 07:00 | 737.915 | 0 | 0
| 2020-01-09 08:00 | 743.785 | 0.083 | 154.206
| 2020-01-09 09:00 | 700.658 | 5.374 | 414.6
| 2020-01-09 10:00 | 603.005 | 19.025 | 606.326
| 2020-01-09 11:00 | 446.14 | 25.537 | 719.588
| 2020-01-09 12:00 | 225.822 | 23.198 | 785.791
| 2020-01-09 13:00 | 18.813 | 14.125 | 776.7
| 2020-01-09 14:00 | 0 | 3.245 | 713.773
| 2020-01-09 15:00 | 0 | 0 | 601.547
| 2020-01-09 16:00 | 0 | 0 | 419.874
| 2020-01-09 17:00 | 0 | 0 | 170.641
| 2020-01-09 18:00 | 0 | 0 | 0.881
| 2020-01-09 19:00 | 0 | 0 | 0
| 2020-01-09 20:00 | 0 | 0 | 0
| 2020-01-09 21:00 | 0 | 0 | 0
| 2020-01-09 22:00 | 0 | 0 | 0
| 2020-01-09 23:00 | 0 | 0 | 0
| 2020-01-10 | 0 | 0 | 0
| 2020-01-10 01:00 | 0 | 0 | 0
| 2020-01-10 02:00 | 0 | 0 | 0
| 2020-01-10 03:00 | 122.574 | 0 | 0
| 2020-01-10 04:00 | 345.783 | 0 | 0
| 2020-01-10 05:00 | 557.054 | 0 | 0
| 2020-01-10 06:00 | 670.652 | 0 | 0
| 2020-01-10 07:00 | 722.154 | 0 | 0
| 2020-01-10 08:00 | 735.143 | 5.26 | 179.262
| 2020-01-10 09:00 | 666.992 | 29.807 | 436.758
| 2020-01-10 10:00 | 565.09 | 73.948 | 609.404
| 2020-01-10 11:00 | 419.84 | 115.561 | 714.382
| 2020-01-10 12:00 | 202.356 | 85.781 | 767.788
| 2020-01-10 13:00 | 11.612 | 66.539 | 762.018
| 2020-01-10 14:00 | 0 | 19.539 | 704.148
| 2020-01-10 15:00 | 0 | 0 | 601.886
| 2020-01-10 16:00 | 0 | 0 | 425.263
| 2020-01-10 17:00 | 0 | 0 | 180.457
| 2020-01-10 18:00 | 0 | 0 | 1.248
| 2020-01-10 19:00 | 0 | 0 | 0
| 2020-01-10 20:00 | 0 | 0 | 0
| 2020-01-10 21:00 | 0 | 0 | 0
| 2020-01-10 22:00 | 0 | 0 | 0
| 2020-01-10 23:00 | 0 | 0 | 0
| 2020-01-11 | 0 | 0 | 0
| 2020-01-11 01:00 | 0 | 0 | 0
| 2020-01-11 02:00 | 0 | 0 | 0
| 2020-01-11 03:00 | 112.512 | 0 | 0
| 2020-01-11 04:00 | 334.895 | 0 | 0
| 2020-01-11 05:00 | 545.133 | 0 | 0
| 2020-01-11 06:00 | 634.684 | 0 | 0
| 2020-01-11 07:00 | 690.936 | 0 | 0
| 2020-01-11 08:00 | 682.68 | 12.232 | 190.013
| 2020-01-11 09:00 | 645.269 | 42.388 | 444.648
| 2020-01-11 10:00 | 453.589 | 80.98 | 617.296
| 2020-01-11 11:00 | 322.691 | 111.063 | 720.019
| 2020-01-11 12:00 | 153.086 | 118.001 | 770.931
| 2020-01-11 13:00 | 9.473 | 76.77 | 767.399
| 2020-01-11 14:00 | 0 | 26.539 | 712.82
| 2020-01-11 15:00 | 0 | 0 | 598.671
| 2020-01-11 16:00 | 0 | 0 | 425.879
| 2020-01-11 17:00 | 0 | 0 | 185.132
| 2020-01-11 18:00 | 0 | 0 | 1.588
| 2020-01-11 19:00 | 0 | 0 | 0
| 2020-01-11 20:00 | 0 | 0 | 0
| 2020-01-11 21:00 | 0 | 0 | 0
| 2020-01-11 22:00 | 0 | 0 | 0
| 2020-01-11 23:00 | 0 | 0 | 0
| 2020-01-12 | 0 | 0 | 0
| 2020-01-12 01:00 | 0 | 0 | 0
| 2020-01-12 02:00 | 0 | 0 | 0
| 2020-01-12 03:00 | 100.756 | 0 | 0
| 2020-01-12 04:00 | 305.998 | 0 | 0
| 2020-01-12 05:00 | 515.187 | 0 | 0
| 2020-01-12 06:00 | 644.352 | 0 | 0
| 2020-01-12 07:00 | 705.681 | 0 | 0
| 2020-01-12 08:00 | 710.979 | 1.418 | 63.737
| 2020-01-12 09:00 | 653.609 | 14.155 | 384.138
| 2020-01-12 10:00 | 513.126 | 11.016 | 605.127
| 2020-01-12 11:00 | 318.392 | 6.579 | 700.555
| 2020-01-12 12:00 | 153.085 | 6.549 | 732.618
| 2020-01-12 13:00 | 12.174 | 2.262 | 622.008
| 2020-01-12 14:00 | 0 | 3.556 | 366.569
| 2020-01-12 15:00 | 0 | 0 | 213.562
| 2020-01-12 16:00 | 0 | 0 | 130.524
| 2020-01-12 17:00 | 0 | 0 | 57.546
| 2020-01-12 18:00 | 0 | 0 | 0.083
| 2020-01-12 19:00 | 0 | 0 | 0
| 2020-01-12 20:00 | 0 | 0 | 0
| 2020-01-12 21:00 | 0 | 0 | 0
| 2020-01-12 22:00 | 0 | 0 | 0
| 2020-01-12 23:00 | 0 | 0 | 0
| 2020-01-13 | 0 | 0 | 0
| 2020-01-13 01:00 | 0 | 0 | 0
| 2020-01-13 02:00 | 0 | 0 | 0
| 2020-01-13 03:00 | 179.312 | 0 | 0
| 2020-01-13 04:00 | 430.017 | 0 | 0
| 2020-01-13 05:00 | 611.926 | 0 | 0
| 2020-01-13 06:00 | 728.787 | 0 | 0
| 2020-01-13 07:00 | 783.39 | 0 | 0
| 2020-01-13 08:00 | 785.024 | 4.759 | 38.093
| 2020-01-13 09:00 | 734.181 | 23.292 | 138.853
| 2020-01-13 10:00 | 627.114 | 40.264 | 274.424
| 2020-01-13 11:00 | 458.32 | 40.152 | 375.047
| 2020-01-13 12:00 | 226.713 | 34.337 | 555.126
| 2020-01-13 13:00 | 19.689 | 27.697 | 726.872
| 2020-01-13 14:00 | 0 | 7.17 | 700.312
| 2020-01-13 15:00 | 0 | 0 | 587.298
| 2020-01-13 16:00 | 0 | 0 | 385.168
| 2020-01-13 17:00 | 0 | 0 | 159.545
| 2020-01-13 18:00 | 0 | 0 | 1.186
| 2020-01-13 19:00 | 0 | 0 | 0
| 2020-01-13 20:00 | 0 | 0 | 0
| 2020-01-13 21:00 | 0 | 0 | 0
| 2020-01-13 22:00 | 0 | 0 | 0
| 2020-01-13 23:00 | 0 | 0 | 0
| 2020-01-14 | 0 | 0 | 0
| 2020-01-14 01:00 | 0 | 0 | 0
| 2020-01-14 02:00 | 0.196 | 0 | 0
| 2020-01-14 03:00 | 194.653 | 0 | 0
| 2020-01-14 04:00 | 433.339 | 0 | 0
| 2020-01-14 05:00 | 605.795 | 0 | 0
| 2020-01-14 06:00 | 714.647 | 0 | 0
| 2020-01-14 07:00 | 771.796 | 0 | 0
| 2020-01-14 08:00 | 777.149 | 14.736 | 136.069
| 2020-01-14 09:00 | 735.808 | 86.312 | 346.767
| 2020-01-14 10:00 | 637.578 | 178.975 | 440.738
| 2020-01-14 11:00 | 479.367 | 209.04 | 515.609
| 2020-01-14 12:00 | 256.449 | 102.375 | 525.328
| 2020-01-14 13:00 | 27.282 | 37.186 | 372.402
| 2020-01-14 14:00 | 0 | 6.632 | 256.958
| 2020-01-14 15:00 | 0 | 0 | 195.741
| 2020-01-14 16:00 | 0 | 0 | 152.195
| 2020-01-14 17:00 | 0 | 0 | 46.079
| 2020-01-14 18:00 | 0 | 0 | 0
| 2020-01-14 19:00 | 0 | 0 | 0
| 2020-01-14 20:00 | 0 | 0 | 0
| 2020-01-14 21:00 | 0 | 0 | 0
| 2020-01-14 22:00 | 0 | 0 | 0
| 2020-01-14 23:00 | 0 | 0 | 0
| 2020-01-15 | 0 | 0 | 0
| 2020-01-15 01:00 | 0 | 0 | 0
| 2020-01-15 02:00 | 0.479 | 0 | 0
| 2020-01-15 03:00 | 202.52 | 0 | 0
| 2020-01-15 04:00 | 443.988 | 0 | 0
| 2020-01-15 05:00 | 617.179 | 0 | 0
| 2020-01-15 06:00 | 721.757 | 0 | 0
| 2020-01-15 07:00 | 773.508 | 0 | 0
| 2020-01-15 08:00 | 771.014 | 8.648 | 32.211
| 2020-01-15 09:00 | 725.236 | 28.371 | 117.004
| 2020-01-15 10:00 | 611.693 | 33.969 | 261.925
| 2020-01-15 11:00 | 436.445 | 28.019 | 422.265
| 2020-01-15 12:00 | 203.82 | 18.705 | 564.351
| 2020-01-15 13:00 | 16.761 | 10.189 | 683.285
| 2020-01-15 14:00 | 0 | 1.55 | 665.711
| 2020-01-15 15:00 | 0 | 0 | 560.765
| 2020-01-15 16:00 | 0 | 0 | 393.29
| 2020-01-15 17:00 | 0 | 0 | 158.315
| 2020-01-15 18:00 | 0 | 0 | 1.433
| 2020-01-15 19:00 | 0 | 0 | 0
| 2020-01-15 20:00 | 0 | 0 | 0
| 2020-01-15 21:00 | 0 | 0 | 0
| 2020-01-15 22:00 | 0 | 0 | 0
| 2020-01-15 23:00 | 0 | 0 | 0
| 2020-01-16 | 0 | 0 | 0
| 2020-01-16 01:00 | 0 | 0 | 0
| 2020-01-16 02:00 | 0 | 0 | 0
| 2020-01-16 03:00 | 105.825 | 0 | 0
| 2020-01-16 04:00 | 329.557 | 0 | 0
| 2020-01-16 05:00 | 484.77 | 0 | 0
| 2020-01-16 06:00 | 630.778 | 0 | 0
| 2020-01-16 07:00 | 694.593 | 0 | 0.215
| 2020-01-16 08:00 | 729.315 | 6.374 | 194.318
| 2020-01-16 09:00 | 687.858 | 23.021 | 443.176
| 2020-01-16 10:00 | 597.39 | 46.449 | 619.567
| 2020-01-16 11:00 | 462.052 | 80.742 | 721.735
| 2020-01-16 12:00 | 239.801 | 178.526 | 781.439
| 2020-01-16 13:00 | 23.607 | 299.575 | 777.617
| 2020-01-16 14:00 | 0 | 140.396 | 723.416
| 2020-01-16 15:00 | 0 | 3.333 | 620.769
| 2020-01-16 16:00 | 0 | 0 | 451.674
| 2020-01-16 17:00 | 0 | 0 | 212.223
| 2020-01-16 18:00 | 0 | 0 | 3.804
| 2020-01-16 19:00 | 0 | 0 | 0
| 2020-01-16 20:00 | 0 | 0 | 0
| 2020-01-16 21:00 | 0 | 0 | 0
| 2020-01-16 22:00 | 0 | 0 | 0
| 2020-01-16 23:00 | 0 | 0 | 0
| 2020-01-17 | 0 | 0 | 0
| 2020-01-17 01:00 | 0 | 0 | 0
| 2020-01-17 02:00 | 0.194 | 0 | 0
| 2020-01-17 03:00 | 181.583 | 0 | 0
| 2020-01-17 04:00 | 418.335 | 0 | 0
| 2020-01-17 05:00 | 590.661 | 0 | 0
| 2020-01-17 06:00 | 710.697 | 0 | 0
| 2020-01-17 07:00 | 770.001 | 0 | 0.639
| 2020-01-17 08:00 | 778.979 | 29.863 | 216.78
| 2020-01-17 09:00 | 734.87 | 79.997 | 463.194
| 2020-01-17 10:00 | 636.47 | 80.473 | 635.908
| 2020-01-17 11:00 | 455.267 | 61.965 | 736.439
| 2020-01-17 12:00 | 202.949 | 33.464 | 789.637
| 2020-01-17 13:00 | 19.493 | 19.055 | 778.446
| 2020-01-17 14:00 | 0 | 7.827 | 714.916
| 2020-01-17 15:00 | 0 | 0 | 607.533
| 2020-01-17 16:00 | 0 | 0 | 419.482
| 2020-01-17 17:00 | 0 | 0 | 165.899
| 2020-01-17 18:00 | 0 | 0 | 1.825
| 2020-01-17 19:00 | 0 | 0 | 0
| 2020-01-17 20:00 | 0 | 0 | 0
| 2020-01-17 21:00 | 0 | 0 | 0
| 2020-01-17 22:00 | 0 | 0 | 0
| 2020-01-17 23:00 | 0 | 0 | 0
| 2020-01-18 | 0 | 0 | 0
| 2020-01-18 01:00 | 0 | 0 | 0
| 2020-01-18 02:00 | 0.63 | 0 | 0
| 2020-01-18 03:00 | 188.31 | 0 | 0
| 2020-01-18 04:00 | 396.358 | 0 | 0
| 2020-01-18 05:00 | 604.263 | 0 | 0
| 2020-01-18 06:00 | 724.914 | 0 | 0
| 2020-01-18 07:00 | 780.095 | 0 | 0.273
| 2020-01-18 08:00 | 784.715 | 7.35 | 178.504
| 2020-01-18 09:00 | 739.055 | 36.231 | 427.85
| 2020-01-18 10:00 | 641.352 | 63.993 | 606.667
| 2020-01-18 11:00 | 485.34 | 82.427 | 710.827
| 2020-01-18 12:00 | 265.078 | 87.998 | 777.98
| 2020-01-18 13:00 | 33.177 | 74.252 | 762.218
| 2020-01-18 14:00 | 0 | 35.04 | 690.968
| 2020-01-18 15:00 | 0 | 0 | 494.086
| 2020-01-18 16:00 | 0 | 0 | 282.369
| 2020-01-18 17:00 | 0 | 0 | 91.295
| 2020-01-18 18:00 | 0 | 0 | 0.907
| 2020-01-18 19:00 | 0 | 0 | 0
| 2020-01-18 20:00 | 0 | 0 | 0
| 2020-01-18 21:00 | 0 | 0 | 0
| 2020-01-18 22:00 | 0 | 0 | 0
| 2020-01-18 23:00 | 0 | 0 | 0
| 2020-01-19 | 0 | 0 | 0
| 2020-01-19 01:00 | 0 | 0 | 0
| 2020-01-19 02:00 | 0.385 | 0 | 0
| 2020-01-19 03:00 | 154.227 | 0 | 0
| 2020-01-19 04:00 | 358.448 | 0 | 0
| 2020-01-19 05:00 | 470.258 | 0 | 0
| 2020-01-19 06:00 | 607.949 | 0 | 0
| 2020-01-19 07:00 | 685.93 | 0.548 | 0.191
| 2020-01-19 08:00 | 717.005 | 127.771 | 103.519
| 2020-01-19 09:00 | 694.26 | 299.635 | 217.148
| 2020-01-19 10:00 | 618.137 | 412.964 | 251.177
| 2020-01-19 11:00 | 485.008 | 451.742 | 270.507
| 2020-01-19 12:00 | 273.325 | 370.839 | 361.267
| 2020-01-19 13:00 | 36.567 | 157.769 | 478.861
| 2020-01-19 14:00 | 0 | 34.318 | 538.663
| 2020-01-19 15:00 | 0 | 0 | 464.948
| 2020-01-19 16:00 | 0 | 0 | 226.545
| 2020-01-19 17:00 | 0 | 0 | 54.874
| 2020-01-19 18:00 | 0 | 0 | 0
| 2020-01-19 19:00 | 0 | 0 | 0
| 2020-01-19 20:00 | 0 | 0 | 0
| 2020-01-19 21:00 | 0 | 0 | 0
| 2020-01-19 22:00 | 0 | 0 | 0
| 2020-01-19 23:00 | 0 | 0 | 0
| 2020-01-20 | 0 | 0 | 0
| 2020-01-20 01:00 | 0 | 0 | 0
| 2020-01-20 02:00 | 0 | 0 | 0
| 2020-01-20 03:00 | 117.068 | 0 | 0
| 2020-01-20 04:00 | 290.162 | 0 | 0
| 2020-01-20 05:00 | 492.787 | 0 | 0
| 2020-01-20 06:00 | 603.756 | 0 | 0
| 2020-01-20 07:00 | 742.595 | 0.633 | 0.973
| 2020-01-20 08:00 | 778.966 | 100.497 | 213.893
| 2020-01-20 09:00 | 738.229 | 180.73 | 452.051
| 2020-01-20 10:00 | 645.178 | 241.886 | 622.188
| 2020-01-20 11:00 | 491.482 | 253.181 | 724.544
| 2020-01-20 12:00 | 274.855 | 214.85 | 771.954
| 2020-01-20 13:00 | 37.265 | 154.143 | 763.609
| 2020-01-20 14:00 | 0 | 76.902 | 684.072
| 2020-01-20 15:00 | 0 | 5.378 | 565.486
| 2020-01-20 16:00 | 0 | 0 | 403.156
| 2020-01-20 17:00 | 0 | 0 | 185.558
| 2020-01-20 18:00 | 0 | 0 | 3.3
| 2020-01-20 19:00 | 0 | 0 | 0
| 2020-01-20 20:00 | 0 | 0 | 0
| 2020-01-20 21:00 | 0 | 0 | 0
| 2020-01-20 22:00 | 0 | 0 | 0
| 2020-01-20 23:00 | 0 | 0 | 0
| 2020-01-21 | 0 | 0 | 0
| 2020-01-21 01:00 | 0 | 0 | 0
| 2020-01-21 02:00 | 1.692 | 0 | 0
| 2020-01-21 03:00 | 222.983 | 0 | 0
| 2020-01-21 04:00 | 448.095 | 0 | 0
| 2020-01-21 05:00 | 615.513 | 0 | 0
| 2020-01-21 06:00 | 723.557 | 0 | 0
| 2020-01-21 07:00 | 776.062 | 0 | 1.25
| 2020-01-21 08:00 | 780.204 | 14.473 | 218.562
| 2020-01-21 09:00 | 732.704 | 32.01 | 457.229
| 2020-01-21 10:00 | 635.411 | 56.58 | 622.771
| 2020-01-21 11:00 | 480.314 | 71.103 | 726.667
| 2020-01-21 12:00 | 262.678 | 86.835 | 779.581
| 2020-01-21 13:00 | 34.359 | 70.476 | 777.682
| 2020-01-21 14:00 | 0 | 31.121 | 724.317
| 2020-01-21 15:00 | 0 | 0.16 | 616.069
| 2020-01-21 16:00 | 0 | 0 | 445.867
| 2020-01-21 17:00 | 0 | 0 | 209.072
| 2020-01-21 18:00 | 0 | 0 | 5.223
| 2020-01-21 19:00 | 0 | 0 | 0
| 2020-01-21 20:00 | 0 | 0 | 0
| 2020-01-21 21:00 | 0 | 0 | 0
| 2020-01-21 22:00 | 0 | 0 | 0
| 2020-01-21 23:00 | 0 | 0 | 0
| 2020-01-22 | 0 | 0 | 0
| 2020-01-22 01:00 | 0 | 0 | 0
| 2020-01-22 02:00 | 1.435 | 0 | 0
| 2020-01-22 03:00 | 209.517 | 0 | 0
| 2020-01-22 04:00 | 432.027 | 0 | 0
| 2020-01-22 05:00 | 598.958 | 0 | 0
| 2020-01-22 06:00 | 708.002 | 0 | 0
| 2020-01-22 07:00 | 771.329 | 0 | 1.916
| 2020-01-22 08:00 | 778.166 | 12.611 | 228.984
| 2020-01-22 09:00 | 735.545 | 28.979 | 466.752
| 2020-01-22 10:00 | 640.391 | 66.543 | 630.412
| 2020-01-22 11:00 | 487.114 | 129.925 | 732.985
| 2020-01-22 12:00 | 270.486 | 165.403 | 784.606
| 2020-01-22 13:00 | 37.863 | 130.34 | 781.903
| 2020-01-22 14:00 | 0 | 51.075 | 727.923
| 2020-01-22 15:00 | 0 | 1.785 | 622.037
| 2020-01-22 16:00 | 0 | 0 | 454.184
| 2020-01-22 17:00 | 0 | 0 | 219.996
| 2020-01-22 18:00 | 0 | 0 | 6.762
| 2020-01-22 19:00 | 0 | 0 | 0
| 2020-01-22 20:00 | 0 | 0 | 0
| 2020-01-22 21:00 | 0 | 0 | 0
| 2020-01-22 22:00 | 0 | 0 | 0
| 2020-01-22 23:00 | 0 | 0 | 0
| 2020-01-23 | 0 | 0 | 0
| 2020-01-23 01:00 | 0 | 0 | 0
| 2020-01-23 02:00 | 0 | 0 | 0
| 2020-01-23 03:00 | 102.04 | 0 | 0
| 2020-01-23 04:00 | 345.967 | 0 | 0
| 2020-01-23 05:00 | 468.655 | 0 | 0
| 2020-01-23 06:00 | 682.867 | 0 | 0
| 2020-01-23 07:00 | 753.326 | 0 | 2.405
| 2020-01-23 08:00 | 766.353 | 16.67 | 223.494
| 2020-01-23 09:00 | 709.795 | 41.648 | 446.889
| 2020-01-23 10:00 | 607.195 | 65.564 | 612.928
| 2020-01-23 11:00 | 442.363 | 75.968 | 721.579
| 2020-01-23 12:00 | 214.383 | 70.711 | 771.103
| 2020-01-23 13:00 | 19.946 | 46.878 | 770.803
| 2020-01-23 14:00 | 0 | 15.532 | 720.756
| 2020-01-23 15:00 | 0 | 0 | 610.742
| 2020-01-23 16:00 | 0 | 0 | 421.735
| 2020-01-23 17:00 | 0 | 0 | 155.629
| 2020-01-23 18:00 | 0 | 0 | 3.577
| 2020-01-23 19:00 | 0 | 0 | 0
| 2020-01-23 20:00 | 0 | 0 | 0
| 2020-01-23 21:00 | 0 | 0 | 0
| 2020-01-23 22:00 | 0 | 0 | 0
| 2020-01-23 23:00 | 0 | 0 | 0
| 2020-01-24 | 0 | 0 | 0
| 2020-01-24 01:00 | 0 | 0 | 0
| 2020-01-24 02:00 | 0.973 | 0 | 0
| 2020-01-24 03:00 | 172.831 | 0 | 0
| 2020-01-24 04:00 | 405.833 | 0 | 0
| 2020-01-24 05:00 | 576.248 | 0 | 0
| 2020-01-24 06:00 | 680.383 | 0 | 0
| 2020-01-24 07:00 | 736.298 | 0 | 2.05
| 2020-01-24 08:00 | 740.678 | 19.726 | 218.605
| 2020-01-24 09:00 | 685.1 | 44.077 | 450.082
| 2020-01-24 10:00 | 590.82 | 53.812 | 583.893
| 2020-01-24 11:00 | 433.627 | 66.778 | 656.689
| 2020-01-24 12:00 | 209.842 | 58.36 | 723.213
| 2020-01-24 13:00 | 25.051 | 45.118 | 743.187
| 2020-01-24 14:00 | 0 | 17.908 | 627.518
| 2020-01-24 15:00 | 0 | 0 | 412.4
| 2020-01-24 16:00 | 0 | 0 | 261.528
| 2020-01-24 17:00 | 0 | 0 | 132.274
| 2020-01-24 18:00 | 0 | 0 | 3.77
| 2020-01-24 19:00 | 0 | 0 | 0
| 2020-01-24 20:00 | 0 | 0 | 0
| 2020-01-24 21:00 | 0 | 0 | 0
| 2020-01-24 22:00 | 0 | 0 | 0
| 2020-01-24 23:00 | 0 | 0 | 0
| 2020-01-25 | 0 | 0 | 0
| 2020-01-25 01:00 | 0 | 0 | 0
| 2020-01-25 02:00 | 1.008 | 0 | 0
| 2020-01-25 03:00 | 178.761 | 0 | 0
| 2020-01-25 04:00 | 405.018 | 0 | 0
| 2020-01-25 05:00 | 574.894 | 0 | 0
| 2020-01-25 06:00 | 673.908 | 0 | 0
| 2020-01-25 07:00 | 730.438 | 0 | 1.55
| 2020-01-25 08:00 | 736.678 | 18.848 | 185.525
| 2020-01-25 09:00 | 690.938 | 49.038 | 330.312
| 2020-01-25 10:00 | 591.673 | 77.775 | 395.863
| 2020-01-25 11:00 | 432.951 | 102.077 | 536.549
| 2020-01-25 12:00 | 218.149 | 126.933 | 680.773
| 2020-01-25 13:00 | 23.719 | 101.454 | 739.003
| 2020-01-25 14:00 | 0 | 48.111 | 698.673
| 2020-01-25 15:00 | 0 | 4.007 | 578.901
| 2020-01-25 16:00 | 0 | 0 | 401.346
| 2020-01-25 17:00 | 0 | 0 | 165.39
| 2020-01-25 18:00 | 0 | 0 | 3.535
| 2020-01-25 19:00 | 0 | 0 | 0
| 2020-01-25 20:00 | 0 | 0 | 0
| 2020-01-25 21:00 | 0 | 0 | 0
| 2020-01-25 22:00 | 0 | 0 | 0
| 2020-01-25 23:00 | 0 | 0 | 0
| 2020-01-26 | 0 | 0 | 0
| 2020-01-26 01:00 | 0 | 0 | 0
| 2020-01-26 02:00 | 0.4 | 0 | 0
| 2020-01-26 03:00 | 121.197 | 0 | 0
| 2020-01-26 04:00 | 332.958 | 0 | 0
| 2020-01-26 05:00 | 525.876 | 0 | 0
| 2020-01-26 06:00 | 651.471 | 0 | 0
| 2020-01-26 07:00 | 712.041 | 0 | 1.213
| 2020-01-26 08:00 | 719.858 | 14.078 | 185.878
| 2020-01-26 09:00 | 671.132 | 40.605 | 426.116
| 2020-01-26 10:00 | 562.502 | 83.366 | 597.255
| 2020-01-26 11:00 | 388.376 | 94.707 | 701.665
| 2020-01-26 12:00 | 168.047 | 87.106 | 749.665
| 2020-01-26 13:00 | 14.837 | 75.386 | 744.081
| 2020-01-26 14:00 | 0 | 39.875 | 685.336
| 2020-01-26 15:00 | 0 | 3.485 | 590.98
| 2020-01-26 16:00 | 0 | 0 | 420.831
| 2020-01-26 17:00 | 0 | 0 | 187.481
| 2020-01-26 18:00 | 0 | 0 | 5.224
| 2020-01-26 19:00 | 0 | 0 | 0
| 2020-01-26 20:00 | 0 | 0 | 0
| 2020-01-26 21:00 | 0 | 0 | 0
| 2020-01-26 22:00 | 0 | 0 | 0
| 2020-01-26 23:00 | 0 | 0 | 0
| 2020-01-27 | 0 | 0 | 0
| 2020-01-27 01:00 | 0 | 0 | 0
| 2020-01-27 02:00 | 1.685 | 0 | 0
| 2020-01-27 03:00 | 210.588 | 0 | 0
| 2020-01-27 04:00 | 453.219 | 0 | 0
| 2020-01-27 05:00 | 624.266 | 0 | 0
| 2020-01-27 06:00 | 719.998 | 0 | 0
| 2020-01-27 07:00 | 769.025 | 1.924 | 2.02
| 2020-01-27 08:00 | 764.843 | 51.393 | 191.253
| 2020-01-27 09:00 | 703.862 | 107.468 | 423.09
| 2020-01-27 10:00 | 587.56 | 104.576 | 598.487
| 2020-01-27 11:00 | 412.136 | 74.187 | 709.088
| 2020-01-27 12:00 | 188.467 | 55.614 | 773.609
| 2020-01-27 13:00 | 19.116 | 26.899 | 762.949
| 2020-01-27 14:00 | 0 | 7.456 | 691.676
| 2020-01-27 15:00 | 0 | 0.082 | 576.859
| 2020-01-27 16:00 | 0 | 0 | 409.637
| 2020-01-27 17:00 | 0 | 0 | 183.93
| 2020-01-27 18:00 | 0 | 0 | 5.546
| 2020-01-27 19:00 | 0 | 0 | 0
| 2020-01-27 20:00 | 0 | 0 | 0
| 2020-01-27 21:00 | 0 | 0 | 0
| 2020-01-27 22:00 | 0 | 0 | 0
| 2020-01-27 23:00 | 0 | 0 | 0
| 2020-01-28 | 0 | 0 | 0
| 2020-01-28 01:00 | 0 | 0 | 0
| 2020-01-28 02:00 | 1.048 | 0 | 0
| 2020-01-28 03:00 | 163.078 | 0 | 0
| 2020-01-28 04:00 | 407.139 | 0 | 0
| 2020-01-28 05:00 | 593.213 | 0 | 0
| 2020-01-28 06:00 | 713.591 | 0 | 0
| 2020-01-28 07:00 | 772.615 | 0 | 2.969
| 2020-01-28 08:00 | 778.403 | 7.183 | 226.419
| 2020-01-28 09:00 | 754.619 | 22.204 | 459.8
| 2020-01-28 10:00 | 653.523 | 44.163 | 625.1
| 2020-01-28 11:00 | 492.566 | 38.755 | 721.227
| 2020-01-28 12:00 | 267.475 | 36.842 | 758.915
| 2020-01-28 13:00 | 37.482 | 28.037 | 750.562
| 2020-01-28 14:00 | 0 | 11.047 | 694.37
| 2020-01-28 15:00 | 0 | 0 | 586.706
| 2020-01-28 16:00 | 0 | 0 | 418.401
| 2020-01-28 17:00 | 0 | 0 | 190.62
| 2020-01-28 18:00 | 0 | 0 | 6.299
| 2020-01-28 19:00 | 0 | 0 | 0
| 2020-01-28 20:00 | 0 | 0 | 0
| 2020-01-28 21:00 | 0 | 0 | 0
| 2020-01-28 22:00 | 0 | 0 | 0
| 2020-01-28 23:00 | 0 | 0 | 0
| 2020-01-29 | 0 | 0 | 0
| 2020-01-29 01:00 | 0 | 0 | 0
| 2020-01-29 02:00 | 2.137 | 0 | 0
| 2020-01-29 03:00 | 210.192 | 0 | 0
| 2020-01-29 04:00 | 447.535 | 0 | 0
| 2020-01-29 05:00 | 620.625 | 0 | 0
| 2020-01-29 06:00 | 731.379 | 0 | 0
| 2020-01-29 07:00 | 788.311 | 4.169 | 1.761
| 2020-01-29 08:00 | 793.355 | 84.484 | 155.105
| 2020-01-29 09:00 | 751.146 | 168.455 | 381.276
| 2020-01-29 10:00 | 652.746 | 222.029 | 554.739
| 2020-01-29 11:00 | 496.411 | 194.702 | 656.668
| 2020-01-29 12:00 | 277.381 | 152.771 | 697.292
| 2020-01-29 13:00 | 43.539 | 105.038 | 694.26
| 2020-01-29 14:00 | 0 | 43.055 | 642.228
| 2020-01-29 15:00 | 0 | 3.672 | 525.981
| 2020-01-29 16:00 | 0 | 0 | 340.059
| 2020-01-29 17:00 | 0 | 0 | 124.48
| 2020-01-29 18:00 | 0 | 0 | 3.986
| 2020-01-29 19:00 | 0 | 0 | 0
| 2020-01-29 20:00 | 0 | 0 | 0
| 2020-01-29 21:00 | 0 | 0 | 0
| 2020-01-29 22:00 | 0 | 0 | 0
| 2020-01-29 23:00 | 0 | 0 | 0
| 2020-01-30 | 0 | 0 | 0
| 2020-01-30 01:00 | 0 | 0 | 0
| 2020-01-30 02:00 | 3.203 | 0 | 0
| 2020-01-30 03:00 | 229.544 | 0 | 0
| 2020-01-30 04:00 | 457.558 | 0 | 0
| 2020-01-30 05:00 | 626.907 | 0 | 0
| 2020-01-30 06:00 | 738.251 | 0 | 0
| 2020-01-30 07:00 | 794.347 | 0.307 | 0.45
| 2020-01-30 08:00 | 799.721 | 18.251 | 80.249
| 2020-01-30 09:00 | 753.562 | 33.47 | 253.597
| 2020-01-30 10:00 | 654.795 | 44.614 | 452.861
| 2020-01-30 11:00 | 497.73 | 52.074 | 588.004
| 2020-01-30 12:00 | 278.887 | 66.817 | 670.523
| 2020-01-30 13:00 | 44.728 | 72.673 | 701.527
| 2020-01-30 14:00 | 0 | 32.026 | 675.118
| 2020-01-30 15:00 | 0 | 2.005 | 578.839
| 2020-01-30 16:00 | 0 | 0 | 414.632
| 2020-01-30 17:00 | 0 | 0 | 187.739
| 2020-01-30 18:00 | 0 | 0 | 6.635
| 2020-01-30 19:00 | 0 | 0 | 0
| 2020-01-30 20:00 | 0 | 0 | 0
| 2020-01-30 21:00 | 0 | 0 | 0
| 2020-01-30 22:00 | 0 | 0 | 0
| 2020-01-30 23:00 | 0 | 0 | 0
| 2020-01-31 | 0 | 0 | 0
| 2020-01-31 01:00 | 0 | 0 | 0
| 2020-01-31 02:00 | 3.513 | 0 | 0
| 2020-01-31 03:00 | 233.748 | 0 | 0
| 2020-01-31 04:00 | 463.763 | 0 | 0
| 2020-01-31 05:00 | 632.765 | 0 | 0
| 2020-01-31 06:00 | 742.056 | 0 | 0
| 2020-01-31 07:00 | 796.91 | 9.833 | 3.621
| 2020-01-31 08:00 | 801.906 | 117.119 | 226.962
| 2020-01-31 09:00 | 758.346 | 137.942 | 465.834
| 2020-01-31 10:00 | 661.999 | 100.588 | 635.708
| 2020-01-31 11:00 | 507.644 | 73.436 | 736.27
| 2020-01-31 12:00 | 290.166 | 32.745 | 786.44
| 2020-01-31 13:00 | 49.541 | 20.821 | 783.112
| 2020-01-31 14:00 | 0 | 12.935 | 729.179
| 2020-01-31 15:00 | 0 | 0.225 | 623.594
| 2020-01-31 16:00 | 0 | 0 | 453.804
| 2020-01-31 17:00 | 0 | 0 | 217.863
| 2020-01-31 18:00 | 0 | 0 | 9.626
| 2020-01-31 19:00 | 0 | 0 | 0
| 2020-01-31 20:00 | 0 | 0 | 0
| 2020-01-31 21:00 | 0 | 0 | 0
| 2020-01-31 22:00 | 0 | 0 | 0
| 2020-01-31 23:00 | 0 | 0 | 0
| 2020-02-01 | 0 | 0 | 0
| 2020-02-01 01:00 | 0 | 0 | 0
| 2020-02-01 02:00 | 3.637 | 0 | 0
| 2020-02-01 03:00 | 236.412 | 0 | 0
| 2020-02-01 04:00 | 463.189 | 0 | 0
| 2020-02-01 05:00 | 630.35 | 0 | 0
| 2020-02-01 06:00 | 737.845 | 0 | 0
| 2020-02-01 07:00 | 792.663 | 0 | 5.559
| 2020-02-01 08:00 | 797.333 | 12.349 | 257.559
| 2020-02-01 09:00 | 752.456 | 37.044 | 488.409
| 2020-02-01 10:00 | 655.491 | 44.888 | 651.541
| 2020-02-01 11:00 | 500.971 | 72.063 | 746.555
| 2020-02-01 12:00 | 284.336 | 127.761 | 791.8
| 2020-02-01 13:00 | 47.841 | 129.548 | 785.829
| 2020-02-01 14:00 | 0 | 81.283 | 731.132
| 2020-02-01 15:00 | 0 | 23.388 | 629.125
| 2020-02-01 16:00 | 0 | 0 | 461.097
| 2020-02-01 17:00 | 0 | 0 | 227.686
| 2020-02-01 18:00 | 0 | 0 | 11.732
| 2020-02-01 19:00 | 0 | 0 | 0
| 2020-02-01 20:00 | 0 | 0 | 0
| 2020-02-01 21:00 | 0 | 0 | 0
| 2020-02-01 22:00 | 0 | 0 | 0
| 2020-02-01 23:00 | 0 | 0 | 0
| 2020-02-02 | 0 | 0 | 0
| 2020-02-02 01:00 | 0 | 0 | 0
| 2020-02-02 02:00 | 4.042 | 0 | 0
| 2020-02-02 03:00 | 226.262 | 0 | 0
| 2020-02-02 04:00 | 447.973 | 0 | 0
| 2020-02-02 05:00 | 614.499 | 0 | 0
| 2020-02-02 06:00 | 721.165 | 0 | 0
| 2020-02-02 07:00 | 775.776 | 3.044 | 5.823
| 2020-02-02 08:00 | 779.856 | 18.987 | 253.037
| 2020-02-02 09:00 | 732.486 | 54.28 | 484.503
| 2020-02-02 10:00 | 634.234 | 46.136 | 648.168
| 2020-02-02 11:00 | 477.203 | 42.615 | 742.036
| 2020-02-02 12:00 | 259.64 | 47.371 | 782.354
| 2020-02-02 13:00 | 38.31 | 27.633 | 774.925
| 2020-02-02 14:00 | 0 | 9.795 | 718.466
| 2020-02-02 15:00 | 0 | 0 | 627.421
| 2020-02-02 16:00 | 0 | 0 | 457.604
| 2020-02-02 17:00 | 0 | 0 | 223.716
| 2020-02-02 18:00 | 0 | 0 | 11.442
| 2020-02-02 19:00 | 0 | 0 | 0
| 2020-02-02 20:00 | 0 | 0 | 0
| 2020-02-02 21:00 | 0 | 0 | 0
| 2020-02-02 22:00 | 0 | 0 | 0
| 2020-02-02 23:00 | 0 | 0 | 0
| 2020-02-03 | 0 | 0 | 0
| 2020-02-03 01:00 | 0 | 0 | 0
| 2020-02-03 02:00 | 2.556 | 0 | 0
| 2020-02-03 03:00 | 168.413 | 0 | 0
| 2020-02-03 04:00 | 399.489 | 0 | 0
| 2020-02-03 05:00 | 576.082 | 0 | 0
| 2020-02-03 06:00 | 688.518 | 0 | 0
| 2020-02-03 07:00 | 747.608 | 4.956 | 3.956
| 2020-02-03 08:00 | 752.231 | 30.609 | 206.849
| 2020-02-03 09:00 | 711.57 | 84.855 | 443.617
| 2020-02-03 10:00 | 617.291 | 166.836 | 611.997
| 2020-02-03 11:00 | 473.986 | 210.915 | 709.765
| 2020-02-03 12:00 | 262.867 | 207.566 | 752.088
| 2020-02-03 13:00 | 41.188 | 149.185 | 744.302
| 2020-02-03 14:00 | 0 | 69.23 | 687.526
| 2020-02-03 15:00 | 0 | 13.548 | 579.492
| 2020-02-03 16:00 | 0 | 0 | 412.315
| 2020-02-03 17:00 | 0 | 0 | 188.494
| 2020-02-03 18:00 | 0 | 0 | 8.673
| 2020-02-03 19:00 | 0 | 0 | 0
| 2020-02-03 20:00 | 0 | 0 | 0
| 2020-02-03 21:00 | 0 | 0 | 0
| 2020-02-03 22:00 | 0 | 0 | 0
| 2020-02-03 23:00 | 0 | 0 | 0
| 2020-02-04 | 0 | 0 | 0
| 2020-02-04 01:00 | 0 | 0 | 0
| 2020-02-04 02:00 | 3.186 | 0 | 0
| 2020-02-04 03:00 | 204.964 | 0 | 0
| 2020-02-04 04:00 | 442.865 | 0 | 0
| 2020-02-04 05:00 | 617.044 | 0 | 0
| 2020-02-04 06:00 | 726.871 | 0 | 0
| 2020-02-04 07:00 | 781.941 | 7.583 | 3.461
| 2020-02-04 08:00 | 789.622 | 66.066 | 179.08
| 2020-02-04 09:00 | 756.565 | 114.032 | 409.01
| 2020-02-04 10:00 | 661.109 | 106.029 | 577.595
| 2020-02-04 11:00 | 507.527 | 74.409 | 680.514
| 2020-02-04 12:00 | 291.961 | 79.283 | 733.082
| 2020-02-04 13:00 | 52.275 | 66.24 | 727.332
| 2020-02-04 14:00 | 0 | 44.388 | 669.917
| 2020-02-04 15:00 | 0 | 8.268 | 497.177
| 2020-02-04 16:00 | 0 | 0 | 329.278
| 2020-02-04 17:00 | 0 | 0 | 131.224
| 2020-02-04 18:00 | 0 | 0 | 5.344
| 2020-02-04 19:00 | 0 | 0 | 0
| 2020-02-04 20:00 | 0 | 0 | 0
| 2020-02-04 21:00 | 0 | 0 | 0
| 2020-02-04 22:00 | 0 | 0 | 0
| 2020-02-04 23:00 | 0 | 0 | 0
| 2020-02-05 | 0 | 0 | 0
| 2020-02-05 01:00 | 0 | 0 | 0
| 2020-02-05 02:00 | 5.945 | 0 | 0
| 2020-02-05 03:00 | 248.851 | 0 | 0
| 2020-02-05 04:00 | 477.284 | 0 | 0
| 2020-02-05 05:00 | 641.52 | 0 | 0
| 2020-02-05 06:00 | 744.264 | 0 | 0
| 2020-02-05 07:00 | 795.973 | 105.019 | 3.02
| 2020-02-05 08:00 | 796.929 | 358.784 | 160.697
| 2020-02-05 09:00 | 750.035 | 526.882 | 392.965
| 2020-02-05 10:00 | 650.507 | 620.143 | 570.693
| 2020-02-05 11:00 | 494.588 | 647.037 | 676.731
| 2020-02-05 12:00 | 278.555 | 601.208 | 705.667
| 2020-02-05 13:00 | 47.24 | 444.581 | 703.087
| 2020-02-05 14:00 | 0 | 193.795 | 647.456
| 2020-02-05 15:00 | 0 | 25.153 | 539.383
| 2020-02-05 16:00 | 0 | 0 | 367.979
| 2020-02-05 17:00 | 0 | 0 | 151.717
| 2020-02-05 18:00 | 0 | 0 | 6.519
| 2020-02-05 19:00 | 0 | 0 | 0
| 2020-02-05 20:00 | 0 | 0 | 0
| 2020-02-05 21:00 | 0 | 0 | 0
| 2020-02-05 22:00 | 0 | 0 | 0
| 2020-02-05 23:00 | 0 | 0 | 0
| 2020-02-06 | 0 | 0 | 0
| 2020-02-06 01:00 | 0 | 0 | 0
| 2020-02-06 02:00 | 5.439 | 0 | 0
| 2020-02-06 03:00 | 232.137 | 0 | 0
| 2020-02-06 04:00 | 453.698 | 0 | 0
| 2020-02-06 05:00 | 619.632 | 0 | 0
| 2020-02-06 06:00 | 725.383 | 0 | 0
| 2020-02-06 07:00 | 780.954 | 4.88 | 4.727
| 2020-02-06 08:00 | 785.866 | 37.208 | 162.078
| 2020-02-06 09:00 | 734.882 | 82.874 | 366.647
| 2020-02-06 10:00 | 635.133 | 117.959 | 578.078
| 2020-02-06 11:00 | 477.086 | 125.052 | 711.042
| 2020-02-06 12:00 | 262.844 | 123.863 | 757.772
| 2020-02-06 13:00 | 41.429 | 106.09 | 753.42
| 2020-02-06 14:00 | 0 | 56.756 | 698.967
| 2020-02-06 15:00 | 0 | 11.681 | 593.314
| 2020-02-06 16:00 | 0 | 0 | 427.067
| 2020-02-06 17:00 | 0 | 0 | 202.4
| 2020-02-06 18:00 | 0 | 0 | 11.438
| 2020-02-06 19:00 | 0 | 0 | 0
| 2020-02-06 20:00 | 0 | 0 | 0
| 2020-02-06 21:00 | 0 | 0 | 0
| 2020-02-06 22:00 | 0 | 0 | 0
| 2020-02-06 23:00 | 0 | 0 | 0
| 2020-02-07 | 0 | 0 | 0
| 2020-02-07 01:00 | 0 | 0 | 0
| 2020-02-07 02:00 | 4.731 | 0 | 0
| 2020-02-07 03:00 | 214.284 | 0 | 0
| 2020-02-07 04:00 | 438.772 | 0 | 0
| 2020-02-07 05:00 | 609.027 | 0 | 0
| 2020-02-07 06:00 | 718.279 | 0 | 0
| 2020-02-07 07:00 | 774.191 | 64.057 | 5.073
| 2020-02-07 08:00 | 778.863 | 220.481 | 184.045
| 2020-02-07 09:00 | 727.427 | 375.115 | 430.978
| 2020-02-07 10:00 | 629.142 | 530.167 | 607.715
| 2020-02-07 11:00 | 473.029 | 589.78 | 711.341
| 2020-02-07 12:00 | 258.415 | 544.56 | 759.212
| 2020-02-07 13:00 | 40.517 | 442.979 | 738.472
| 2020-02-07 14:00 | 0 | 273.031 | 682.985
| 2020-02-07 15:00 | 0 | 69.285 | 584.972
| 2020-02-07 16:00 | 0 | 0 | 418.462
| 2020-02-07 17:00 | 0 | 0 | 166.353
| 2020-02-07 18:00 | 0 | 0 | 8.24
| 2020-02-07 19:00 | 0 | 0 | 0
| 2020-02-07 20:00 | 0 | 0 | 0
| 2020-02-07 21:00 | 0 | 0 | 0
| 2020-02-07 22:00 | 0 | 0 | 0
| 2020-02-07 23:00 | 0 | 0 | 0
| 2020-02-08 | 0 | 0 | 0
| 2020-02-08 01:00 | 0 | 0 | 0
| 2020-02-08 02:00 | 5.867 | 0 | 0
| 2020-02-08 03:00 | 231.411 | 0 | 0
| 2020-02-08 04:00 | 454.847 | 0 | 0
| 2020-02-08 05:00 | 622.713 | 0 | 0
| 2020-02-08 06:00 | 734.775 | 0 | 0
| 2020-02-08 07:00 | 790.746 | 24.711 | 4.324
| 2020-02-08 08:00 | 796.782 | 134.996 | 147.213
| 2020-02-08 09:00 | 751.397 | 297.092 | 406.648
| 2020-02-08 10:00 | 656.398 | 257.287 | 610.409
| 2020-02-08 11:00 | 502.557 | 149.961 | 717.691
| 2020-02-08 12:00 | 288.211 | 59.811 | 764.719
| 2020-02-08 13:00 | 52.991 | 23.269 | 759.014
| 2020-02-08 14:00 | 0 | 8.315 | 698.73
| 2020-02-08 15:00 | 0 | 0 | 592.133
| 2020-02-08 16:00 | 0 | 0 | 416.524
| 2020-02-08 17:00 | 0 | 0 | 185.245
| 2020-02-08 18:00 | 0 | 0 | 10.009
| 2020-02-08 19:00 | 0 | 0 | 0
| 2020-02-08 20:00 | 0 | 0 | 0
| 2020-02-08 21:00 | 0 | 0 | 0
| 2020-02-08 22:00 | 0 | 0 | 0
| 2020-02-08 23:00 | 0 | 0 | 0
| 2020-02-09 | 0 | 0 | 0
| 2020-02-09 01:00 | 0 | 0 | 0
| 2020-02-09 02:00 | 7.262 | 0 | 0
| 2020-02-09 03:00 | 244.174 | 0 | 0
| 2020-02-09 04:00 | 464.197 | 0 | 0
| 2020-02-09 05:00 | 628.632 | 0 | 0
| 2020-02-09 06:00 | 728.195 | 0 | 0
| 2020-02-09 07:00 | 784.139 | 2.079 | 6.481
| 2020-02-09 08:00 | 789.991 | 14.378 | 218.338
| 2020-02-09 09:00 | 744.704 | 52.767 | 421.525
| 2020-02-09 10:00 | 646.726 | 144.91 | 610.439
| 2020-02-09 11:00 | 489.855 | 120.822 | 733.355
| 2020-02-09 12:00 | 272.469 | 82.258 | 783.077
| 2020-02-09 13:00 | 45.694 | 43.357 | 775.592
| 2020-02-09 14:00 | 0 | 18.693 | 716.595
| 2020-02-09 15:00 | 0 | 2.695 | 616.953
| 2020-02-09 16:00 | 0 | 0 | 444.466
| 2020-02-09 17:00 | 0 | 0 | 209.787
| 2020-02-09 18:00 | 0 | 0 | 12.635
| 2020-02-09 19:00 | 0 | 0 | 0
| 2020-02-09 20:00 | 0 | 0 | 0
| 2020-02-09 21:00 | 0 | 0 | 0
| 2020-02-09 22:00 | 0 | 0 | 0
| 2020-02-09 23:00 | 0 | 0 | 0
| 2020-02-10 | 0 | 0 | 0
| 2020-02-10 01:00 | 0 | 0 | 0
| 2020-02-10 02:00 | 4.945 | 0 | 0
| 2020-02-10 03:00 | 190.399 | 0 | 0
| 2020-02-10 04:00 | 400.709 | 0 | 0
| 2020-02-10 05:00 | 608.253 | 0 | 0
| 2020-02-10 06:00 | 717.951 | 0 | 0
| 2020-02-10 07:00 | 774.927 | 5.125 | 5.324
| 2020-02-10 08:00 | 780.754 | 28.266 | 186.25
| 2020-02-10 09:00 | 736.358 | 81.717 | 423.839
| 2020-02-10 10:00 | 638.584 | 99.505 | 601.258
| 2020-02-10 11:00 | 481.47 | 140.208 | 708.371
| 2020-02-10 12:00 | 269.307 | 190.313 | 784.555
| 2020-02-10 13:00 | 45.98 | 151.295 | 779.032
| 2020-02-10 14:00 | 0 | 89.215 | 723.581
| 2020-02-10 15:00 | 0 | 22.498 | 613.992
| 2020-02-10 16:00 | 0 | 0 | 444.915
| 2020-02-10 17:00 | 0 | 0 | 211.6
| 2020-02-10 18:00 | 0 | 0 | 13.832
| 2020-02-10 19:00 | 0 | 0 | 0
| 2020-02-10 20:00 | 0 | 0 | 0
| 2020-02-10 21:00 | 0 | 0 | 0
| 2020-02-10 22:00 | 0 | 0 | 0
| 2020-02-10 23:00 | 0 | 0 | 0
| 2020-02-11 | 0 | 0 | 0
| 2020-02-11 01:00 | 0 | 0 | 0
| 2020-02-11 02:00 | 3.648 | 0 | 0
| 2020-02-11 03:00 | 156.308 | 0 | 0
| 2020-02-11 04:00 | 398.86 | 0 | 0
| 2020-02-11 05:00 | 576.328 | 0 | 0
| 2020-02-11 06:00 | 705.762 | 0 | 0
| 2020-02-11 07:00 | 772.324 | 8.966 | 6.309
| 2020-02-11 08:00 | 780.536 | 50.243 | 187.49
| 2020-02-11 09:00 | 731.314 | 71.184 | 415.148
| 2020-02-11 10:00 | 634.352 | 74.297 | 586.688
| 2020-02-11 11:00 | 480.009 | 94.07 | 691.35
| 2020-02-11 12:00 | 268.109 | 131.18 | 736.152
| 2020-02-11 13:00 | 45.807 | 97.626 | 727.078
| 2020-02-11 14:00 | 0 | 85.887 | 666.557
| 2020-02-11 15:00 | 0 | 29.842 | 590.541
| 2020-02-11 16:00 | 0 | 0 | 407.704
| 2020-02-11 17:00 | 0 | 0 | 172.033
| 2020-02-11 18:00 | 0 | 0 | 9.856
| 2020-02-11 19:00 | 0 | 0 | 0
| 2020-02-11 20:00 | 0 | 0 | 0
| 2020-02-11 21:00 | 0 | 0 | 0
| 2020-02-11 22:00 | 0 | 0 | 0
| 2020-02-11 23:00 | 0 | 0 | 0
| 2020-02-12 | 0 | 0 | 0
| 2020-02-12 01:00 | 0 | 0 | 0
| 2020-02-12 02:00 | 6.072 | 0 | 0
| 2020-02-12 03:00 | 206.917 | 0 | 0
| 2020-02-12 04:00 | 414.82 | 0 | 0
| 2020-02-12 05:00 | 539.01 | 0 | 0
| 2020-02-12 06:00 | 678.188 | 0 | 0
| 2020-02-12 07:00 | 737.465 | 17.379 | 6.344
| 2020-02-12 08:00 | 735.867 | 79.619 | 168.234
| 2020-02-12 09:00 | 687.979 | 139.446 | 376.446
| 2020-02-12 10:00 | 580.764 | 174.053 | 555.547
| 2020-02-12 11:00 | 424.827 | 230.022 | 671.755
| 2020-02-12 12:00 | 207.435 | 259.637 | 742.279
| 2020-02-12 13:00 | 25.633 | 248.677 | 737.665
| 2020-02-12 14:00 | 0 | 148.303 | 681.446
| 2020-02-12 15:00 | 0 | 38.354 | 555.124
| 2020-02-12 16:00 | 0 | 0 | 380.86
| 2020-02-12 17:00 | 0 | 0 | 163.076
| 2020-02-12 18:00 | 0 | 0 | 10.461
| 2020-02-12 19:00 | 0 | 0 | 0
| 2020-02-12 20:00 | 0 | 0 | 0
| 2020-02-12 21:00 | 0 | 0 | 0
| 2020-02-12 22:00 | 0 | 0 | 0
| 2020-02-12 23:00 | 0 | 0 | 0
| 2020-02-13 | 0 | 0 | 0
| 2020-02-13 01:00 | 0 | 0 | 0
| 2020-02-13 02:00 | 3.371 | 0 | 0
| 2020-02-13 03:00 | 125.613 | 0 | 0
| 2020-02-13 04:00 | 324.356 | 0 | 0
| 2020-02-13 05:00 | 502.341 | 0 | 0
| 2020-02-13 06:00 | 623.409 | 0 | 0
| 2020-02-13 07:00 | 682.11 | 4.181 | 4.614
| 2020-02-13 08:00 | 689.509 | 12.158 | 116.672
| 2020-02-13 09:00 | 666.249 | 18.632 | 286.103
| 2020-02-13 10:00 | 551.49 | 30.843 | 492.461
| 2020-02-13 11:00 | 354.795 | 38.156 | 613.045
| 2020-02-13 12:00 | 157.517 | 27.873 | 642.396
| 2020-02-13 13:00 | 22.968 | 17.579 | 644.103
| 2020-02-13 14:00 | 0 | 18.728 | 591.275
| 2020-02-13 15:00 | 0 | 3.256 | 469.676
| 2020-02-13 16:00 | 0 | 0 | 305.636
| 2020-02-13 17:00 | 0 | 0 | 121.647
| 2020-02-13 18:00 | 0 | 0 | 7.409
| 2020-02-13 19:00 | 0 | 0 | 0
| 2020-02-13 20:00 | 0 | 0 | 0
| 2020-02-13 21:00 | 0 | 0 | 0
| 2020-02-13 22:00 | 0 | 0 | 0
| 2020-02-13 23:00 | 0 | 0 | 0
| 2020-02-14 | 0 | 0 | 0
| 2020-02-14 01:00 | 0 | 0 | 0
| 2020-02-14 02:00 | 5.092 | 0 | 0
| 2020-02-14 03:00 | 187.512 | 0 | 0
| 2020-02-14 04:00 | 421.286 | 0 | 0
| 2020-02-14 05:00 | 594.274 | 0 | 0
| 2020-02-14 06:00 | 715.179 | 0 | 0
| 2020-02-14 07:00 | 771.685 | 114.297 | 5.354
| 2020-02-14 08:00 | 777.167 | 348.864 | 115.614
| 2020-02-14 09:00 | 731.981 | 518.349 | 287.823
| 2020-02-14 10:00 | 635.289 | 614.001 | 458.999
| 2020-02-14 11:00 | 481.613 | 639.227 | 572.402
| 2020-02-14 12:00 | 269.754 | 605.207 | 630.537
| 2020-02-14 13:00 | 47.568 | 522.674 | 567.948
| 2020-02-14 14:00 | 0 | 339.773 | 445.226
| 2020-02-14 15:00 | 0 | 102.998 | 326.186
| 2020-02-14 16:00 | 0 | 0 | 219.896
| 2020-02-14 17:00 | 0 | 0 | 91.778
| 2020-02-14 18:00 | 0 | 0 | 6.121
| 2020-02-14 19:00 | 0 | 0 | 0
| 2020-02-14 20:00 | 0 | 0 | 0
| 2020-02-14 21:00 | 0 | 0 | 0
| 2020-02-14 22:00 | 0 | 0 | 0
| 2020-02-14 23:00 | 0 | 0 | 0
| 2020-02-15 | 0 | 0 | 0
| 2020-02-15 01:00 | 0 | 0 | 0
| 2020-02-15 02:00 | 8.385 | 0 | 0
| 2020-02-15 03:00 | 238.411 | 0 | 0
| 2020-02-15 04:00 | 470.496 | 0 | 0
| 2020-02-15 05:00 | 638.973 | 0 | 0
| 2020-02-15 06:00 | 745.433 | 0 | 0
| 2020-02-15 07:00 | 799.269 | 7.621 | 7.218
| 2020-02-15 08:00 | 805.325 | 30.085 | 157.982
| 2020-02-15 09:00 | 763.58 | 52.728 | 376.185
| 2020-02-15 10:00 | 667.479 | 96.951 | 559.714
| 2020-02-15 11:00 | 513.953 | 165.257 | 670.604
| 2020-02-15 12:00 | 300.023 | 184.847 | 750.042
| 2020-02-15 13:00 | 60.778 | 168.08 | 750.986
| 2020-02-15 14:00 | 0 | 169.619 | 698.896
| 2020-02-15 15:00 | 0 | 35.341 | 596.018
| 2020-02-15 16:00 | 0 | 0 | 429.11
| 2020-02-15 17:00 | 0 | 0 | 206.315
| 2020-02-15 18:00 | 0 | 0 | 17.554
| 2020-02-15 19:00 | 0 | 0 | 0
| 2020-02-15 20:00 | 0 | 0 | 0
| 2020-02-15 21:00 | 0 | 0 | 0
| 2020-02-15 22:00 | 0 | 0 | 0
| 2020-02-15 23:00 | 0 | 0 | 0
| 2020-02-16 | 0 | 0 | 0
| 2020-02-16 01:00 | 0 | 0 | 0
| 2020-02-16 02:00 | 9.856 | 0 | 0
| 2020-02-16 03:00 | 249.034 | 0 | 0
| 2020-02-16 04:00 | 477.347 | 0 | 0
| 2020-02-16 05:00 | 644.477 | 0 | 0
| 2020-02-16 06:00 | 750.212 | 0 | 0
| 2020-02-16 07:00 | 804.346 | 10.091 | 6.243
| 2020-02-16 08:00 | 809.191 | 27.621 | 157.349
| 2020-02-16 09:00 | 765.983 | 28.883 | 351.292
| 2020-02-16 10:00 | 670.54 | 44.181 | 419.456
| 2020-02-16 11:00 | 518.779 | 37.157 | 505.145
| 2020-02-16 12:00 | 307.652 | 35.788 | 642.963
| 2020-02-16 13:00 | 66.771 | 26.89 | 688.727
| 2020-02-16 14:00 | 0 | 13.899 | 627.49
| 2020-02-16 15:00 | 0 | 0.632 | 523.99
| 2020-02-16 16:00 | 0 | 0 | 373.829
| 2020-02-16 17:00 | 0 | 0 | 173.818
| 2020-02-16 18:00 | 0 | 0 | 14.383
| 2020-02-16 19:00 | 0 | 0 | 0
| 2020-02-16 20:00 | 0 | 0 | 0
| 2020-02-16 21:00 | 0 | 0 | 0
| 2020-02-16 22:00 | 0 | 0 | 0
| 2020-02-16 23:00 | 0 | 0 | 0
| 2020-02-17 | 0 | 0 | 0
| 2020-02-17 01:00 | 0 | 0 | 0
| 2020-02-17 02:00 | 11.185 | 0 | 0
| 2020-02-17 03:00 | 251.632 | 0 | 0
| 2020-02-17 04:00 | 466.693 | 0 | 0
| 2020-02-17 05:00 | 634.013 | 0 | 0
| 2020-02-17 06:00 | 739.271 | 0 | 0
| 2020-02-17 07:00 | 794.508 | 124.372 | 3.614
| 2020-02-17 08:00 | 798.491 | 326.866 | 100.854
| 2020-02-17 09:00 | 747.695 | 466.934 | 179.123
| 2020-02-17 10:00 | 647.58 | 551.549 | 155.696
| 2020-02-17 11:00 | 489.954 | 566.968 | 175.999
| 2020-02-17 12:00 | 274.257 | 524.11 | 214.739
| 2020-02-17 13:00 | 49.576 | 437.39 | 254.099
| 2020-02-17 14:00 | 0 | 293.111 | 292.852
| 2020-02-17 15:00 | 0 | 105.806 | 320.985
| 2020-02-17 16:00 | 0 | 0.802 | 212.267
| 2020-02-17 17:00 | 0 | 0 | 62.231
| 2020-02-17 18:00 | 0 | 0 | 1.293
| 2020-02-17 19:00 | 0 | 0 | 0
| 2020-02-17 20:00 | 0 | 0 | 0
| 2020-02-17 21:00 | 0 | 0 | 0
| 2020-02-17 22:00 | 0 | 0 | 0
| 2020-02-17 23:00 | 0 | 0 | 0
| 2020-02-18 | 0 | 0 | 0
| 2020-02-18 01:00 | 0 | 0 | 0
| 2020-02-18 02:00 | 9.252 | 0 | 0
| 2020-02-18 03:00 | 217.362 | 0 | 0
| 2020-02-18 04:00 | 433.67 | 0 | 0
| 2020-02-18 05:00 | 620.931 | 0 | 0
| 2020-02-18 06:00 | 746.024 | 0 | 0
| 2020-02-18 07:00 | 802.973 | 52.9 | 4.214
| 2020-02-18 08:00 | 807.613 | 269.408 | 114.661
| 2020-02-18 09:00 | 761.108 | 472.059 | 322.206
| 2020-02-18 10:00 | 666.232 | 505.829 | 499.643
| 2020-02-18 11:00 | 515.317 | 470.913 | 605.07
| 2020-02-18 12:00 | 305.514 | 477.071 | 647.927
| 2020-02-18 13:00 | 67.127 | 449.231 | 628.502
| 2020-02-18 14:00 | 0 | 314.15 | 573.789
| 2020-02-18 15:00 | 0 | 93.546 | 546.254
| 2020-02-18 16:00 | 0 | 0 | 396.668
| 2020-02-18 17:00 | 0 | 0 | 186.524
| 2020-02-18 18:00 | 0 | 0 | 16.067
| 2020-02-18 19:00 | 0 | 0 | 0
| 2020-02-18 20:00 | 0 | 0 | 0
| 2020-02-18 21:00 | 0 | 0 | 0
| 2020-02-18 22:00 | 0 | 0 | 0
| 2020-02-18 23:00 | 0 | 0 | 0
| 2020-02-19 | 0 | 0 | 0
| 2020-02-19 01:00 | 0 | 0 | 0
| 2020-02-19 02:00 | 11.478 | 0 | 0
| 2020-02-19 03:00 | 242.55 | 0 | 0
| 2020-02-19 04:00 | 462.374 | 0 | 0
| 2020-02-19 05:00 | 629.124 | 0 | 0
| 2020-02-19 06:00 | 738.717 | 0 | 0
| 2020-02-19 07:00 | 792.661 | 31.841 | 8.752
| 2020-02-19 08:00 | 797.169 | 105.662 | 182.318
| 2020-02-19 09:00 | 751.711 | 160.671 | 414.899
| 2020-02-19 10:00 | 656.275 | 216.537 | 592.553
| 2020-02-19 11:00 | 504.904 | 190.81 | 701.257
| 2020-02-19 12:00 | 296.278 | 229.338 | 767.175
| 2020-02-19 13:00 | 63.896 | 206.934 | 763.566
| 2020-02-19 14:00 | 0 | 129.091 | 708.851
| 2020-02-19 15:00 | 0 | 46.107 | 599.622
| 2020-02-19 16:00 | 0 | 0 | 433.826
| 2020-02-19 17:00 | 0 | 0 | 213.072
| 2020-02-19 18:00 | 0 | 0 | 20.89
| 2020-02-19 19:00 | 0 | 0 | 0
| 2020-02-19 20:00 | 0 | 0 | 0
| 2020-02-19 21:00 | 0 | 0 | 0
| 2020-02-19 22:00 | 0 | 0 | 0
| 2020-02-19 23:00 | 0 | 0 | 0
| 2020-02-20 | 0 | 0 | 0
| 2020-02-20 01:00 | 0 | 0 | 0
| 2020-02-20 02:00 | 11.067 | 0 | 0
| 2020-02-20 03:00 | 227.114 | 0 | 0
| 2020-02-20 04:00 | 451.524 | 0 | 0
| 2020-02-20 05:00 | 626.401 | 0 | 0
| 2020-02-20 06:00 | 736.377 | 0 | 0
| 2020-02-20 07:00 | 792.066 | 1.78 | 9.674
| 2020-02-20 08:00 | 797.555 | 15.464 | 186.408
| 2020-02-20 09:00 | 750.395 | 57.484 | 415.077
| 2020-02-20 10:00 | 654.811 | 86.373 | 591.875
| 2020-02-20 11:00 | 503.12 | 90.266 | 702.864
| 2020-02-20 12:00 | 293.676 | 87.699 | 751.335
| 2020-02-20 13:00 | 62.616 | 102.74 | 746.687
| 2020-02-20 14:00 | 0 | 82.751 | 692.479
| 2020-02-20 15:00 | 0 | 28.169 | 623.385
| 2020-02-20 16:00 | 0 | 0 | 455.656
| 2020-02-20 17:00 | 0 | 0 | 228.506
| 2020-02-20 18:00 | 0 | 0 | 23.359
| 2020-02-20 19:00 | 0 | 0 | 0
| 2020-02-20 20:00 | 0 | 0 | 0
| 2020-02-20 21:00 | 0 | 0 | 0
| 2020-02-20 22:00 | 0 | 0 | 0
| 2020-02-20 23:00 | 0 | 0 | 0
| 2020-02-21 | 0 | 0 | 0
| 2020-02-21 01:00 | 0 | 0 | 0
| 2020-02-21 02:00 | 9.738 | 0 | 0
| 2020-02-21 03:00 | 205.255 | 0 | 0
| 2020-02-21 04:00 | 435.435 | 0 | 0
| 2020-02-21 05:00 | 617.049 | 0 | 0
| 2020-02-21 06:00 | 724.951 | 0.109 | 0
| 2020-02-21 07:00 | 778.602 | 60.826 | 11.476
| 2020-02-21 08:00 | 781.135 | 112.255 | 203.323
| 2020-02-21 09:00 | 736.072 | 147.888 | 432.527
| 2020-02-21 10:00 | 644.032 | 208.033 | 605.844
| 2020-02-21 11:00 | 498.509 | 228.488 | 714.015
| 2020-02-21 12:00 | 293.183 | 162.557 | 777.073
| 2020-02-21 13:00 | 63.738 | 79.443 | 768.446
| 2020-02-21 14:00 | 0 | 37.73 | 711.244
| 2020-02-21 15:00 | 0 | 10.375 | 601.913
| 2020-02-21 16:00 | 0 | 0 | 434.976
| 2020-02-21 17:00 | 0 | 0 | 213.648
| 2020-02-21 18:00 | 0 | 0 | 21.621
| 2020-02-21 19:00 | 0 | 0 | 0
| 2020-02-21 20:00 | 0 | 0 | 0
| 2020-02-21 21:00 | 0 | 0 | 0
| 2020-02-21 22:00 | 0 | 0 | 0
| 2020-02-21 23:00 | 0 | 0 | 0
| 2020-02-22 | 0 | 0 | 0
| 2020-02-22 01:00 | 0 | 0 | 0
| 2020-02-22 02:00 | 10.618 | 0 | 0
| 2020-02-22 03:00 | 210.017 | 0 | 0
| 2020-02-22 04:00 | 429.765 | 0 | 0
| 2020-02-22 05:00 | 617.402 | 0 | 0
| 2020-02-22 06:00 | 730.869 | 0 | 0
| 2020-02-22 07:00 | 787.622 | 1.917 | 12.691
| 2020-02-22 08:00 | 794.202 | 10.109 | 208.67
| 2020-02-22 09:00 | 744.28 | 13.667 | 438.304
| 2020-02-22 10:00 | 648.566 | 20.19 | 610.463
| 2020-02-22 11:00 | 496.945 | 75.243 | 719.031
| 2020-02-22 12:00 | 289.124 | 138.132 | 778.676
| 2020-02-22 13:00 | 61.424 | 112.695 | 771.952
| 2020-02-22 14:00 | 0 | 56.987 | 713.238
| 2020-02-22 15:00 | 0 | 13.166 | 613.798
| 2020-02-22 16:00 | 0 | 0 | 446.876
| 2020-02-22 17:00 | 0 | 0 | 223.53
| 2020-02-22 18:00 | 0 | 0 | 24.115
| 2020-02-22 19:00 | 0 | 0 | 0
| 2020-02-22 20:00 | 0 | 0 | 0
| 2020-02-22 21:00 | 0 | 0 | 0
| 2020-02-22 22:00 | 0 | 0 | 0
| 2020-02-22 23:00 | 0 | 0 | 0
| 2020-02-23 | 0 | 0 | 0
| 2020-02-23 01:00 | 0 | 0 | 0
| 2020-02-23 02:00 | 11.268 | 0 | 0
| 2020-02-23 03:00 | 223.115 | 0 | 0
| 2020-02-23 04:00 | 444.371 | 0 | 0
| 2020-02-23 05:00 | 617.974 | 0 | 0
| 2020-02-23 06:00 | 728.377 | 0 | 0
| 2020-02-23 07:00 | 783.6 | 1.13 | 10.204
| 2020-02-23 08:00 | 788.416 | 9.196 | 154.398
| 2020-02-23 09:00 | 734.29 | 20.322 | 319.862
| 2020-02-23 10:00 | 638.159 | 26.118 | 460.288
| 2020-02-23 11:00 | 486.762 | 20.568 | 556.034
| 2020-02-23 12:00 | 280.12 | 27.316 | 608.812
| 2020-02-23 13:00 | 57.995 | 66.451 | 512.465
| 2020-02-23 14:00 | 0 | 69.639 | 411.143
| 2020-02-23 15:00 | 0 | 18.193 | 316.011
| 2020-02-23 16:00 | 0 | 0.635 | 214.22
| 2020-02-23 17:00 | 0 | 0 | 96.752
| 2020-02-23 18:00 | 0 | 0 | 6.769
| 2020-02-23 19:00 | 0 | 0 | 0
| 2020-02-23 20:00 | 0 | 0 | 0
| 2020-02-23 21:00 | 0 | 0 | 0
| 2020-02-23 22:00 | 0 | 0 | 0
| 2020-02-23 23:00 | 0 | 0 | 0
| 2020-02-24 | 0 | 0 | 0
| 2020-02-24 01:00 | 0 | 0 | 0
| 2020-02-24 02:00 | 11.559 | 0 | 0
| 2020-02-24 03:00 | 217.946 | 0 | 0
| 2020-02-24 04:00 | 441.817 | 0 | 0
| 2020-02-24 05:00 | 608.552 | 0 | 0
| 2020-02-24 06:00 | 723.837 | 0 | 0
| 2020-02-24 07:00 | 779.645 | 11.851 | 9.449
| 2020-02-24 08:00 | 783.467 | 40.017 | 162.244
| 2020-02-24 09:00 | 738.933 | 71.046 | 357.374
| 2020-02-24 10:00 | 650.137 | 83.458 | 470.678
| 2020-02-24 11:00 | 500.354 | 70.478 | 542.321
| 2020-02-24 12:00 | 293.383 | 52.937 | 619.729
| 2020-02-24 13:00 | 63.742 | 30.946 | 636.512
| 2020-02-24 14:00 | 0 | 12.427 | 593.929
| 2020-02-24 15:00 | 0 | 1.689 | 390.891
| 2020-02-24 16:00 | 0 | 0 | 232.45
| 2020-02-24 17:00 | 0 | 0 | 91.919
| 2020-02-24 18:00 | 0 | 0 | 8.398
| 2020-02-24 19:00 | 0 | 0 | 0
| 2020-02-24 20:00 | 0 | 0 | 0
| 2020-02-24 21:00 | 0 | 0 | 0
| 2020-02-24 22:00 | 0 | 0 | 0
| 2020-02-24 23:00 | 0 | 0 | 0
| 2020-02-25 | 0 | 0 | 0
| 2020-02-25 01:00 | 0 | 0 | 0
| 2020-02-25 02:00 | 12.077 | 0 | 0
| 2020-02-25 03:00 | 219.153 | 0 | 0
| 2020-02-25 04:00 | 439.857 | 0 | 0
| 2020-02-25 05:00 | 608.026 | 0 | 0
| 2020-02-25 06:00 | 711.294 | 1.164 | 0
| 2020-02-25 07:00 | 768.524 | 65.403 | 3.714
| 2020-02-25 08:00 | 773.943 | 179.225 | 68.843
| 2020-02-25 09:00 | 724.979 | 287.281 | 204.429
| 2020-02-25 10:00 | 629.883 | 383.053 | 412.006
| 2020-02-25 11:00 | 479.502 | 389.908 | 557.364
| 2020-02-25 12:00 | 274.346 | 298.667 | 665.292
| 2020-02-25 13:00 | 55.009 | 208.583 | 735.782
| 2020-02-25 14:00 | 0 | 161.451 | 701.417
| 2020-02-25 15:00 | 0 | 63.595 | 585.858
| 2020-02-25 16:00 | 0 | 3.917 | 381.011
| 2020-02-25 17:00 | 0 | 0 | 160.978
| 2020-02-25 18:00 | 0 | 0 | 17.417
| 2020-02-25 19:00 | 0 | 0 | 0
| 2020-02-25 20:00 | 0 | 0 | 0
| 2020-02-25 21:00 | 0 | 0 | 0
| 2020-02-25 22:00 | 0 | 0 | 0
| 2020-02-25 23:00 | 0 | 0 | 0
| 2020-02-26 | 0 | 0 | 0
| 2020-02-26 01:00 | 0 | 0 | 0
| 2020-02-26 02:00 | 13.152 | 0 | 0
| 2020-02-26 03:00 | 228.126 | 0 | 0
| 2020-02-26 04:00 | 450.944 | 0 | 0
| 2020-02-26 05:00 | 620.097 | 0 | 0
| 2020-02-26 06:00 | 729.79 | 0 | 0
| 2020-02-26 07:00 | 786.243 | 16.514 | 20.447
| 2020-02-26 08:00 | 793.254 | 46.867 | 250.902
| 2020-02-26 09:00 | 750.298 | 106.807 | 477.931
| 2020-02-26 10:00 | 657.544 | 187.533 | 640.999
| 2020-02-26 11:00 | 510.089 | 190.039 | 737.673
| 2020-02-26 12:00 | 305.627 | 220.243 | 792.52
| 2020-02-26 13:00 | 71.349 | 200.129 | 787.459
| 2020-02-26 14:00 | 0 | 140.051 | 733.749
| 2020-02-26 15:00 | 0 | 69.551 | 626.433
| 2020-02-26 16:00 | 0 | 7.448 | 462.13
| 2020-02-26 17:00 | 0 | 0 | 239.909
| 2020-02-26 18:00 | 0 | 0 | 29.923
| 2020-02-26 19:00 | 0 | 0 | 0
| 2020-02-26 20:00 | 0 | 0 | 0
| 2020-02-26 21:00 | 0 | 0 | 0
| 2020-02-26 22:00 | 0 | 0 | 0
| 2020-02-26 23:00 | 0 | 0 | 0
| 2020-02-27 | 0 | 0 | 0
| 2020-02-27 01:00 | 0 | 0 | 0
| 2020-02-27 02:00 | 15.152 | 0 | 0
| 2020-02-27 03:00 | 236.005 | 0 | 0
| 2020-02-27 04:00 | 448.605 | 0 | 0
| 2020-02-27 05:00 | 622.86 | 0 | 0
| 2020-02-27 06:00 | 728.09 | 2.711 | 0
| 2020-02-27 07:00 | 782.984 | 44.794 | 18.4
| 2020-02-27 08:00 | 786.284 | 88.549 | 235.081
| 2020-02-27 09:00 | 735.508 | 105.596 | 467.014
| 2020-02-27 10:00 | 639.571 | 122.679 | 635.258
| 2020-02-27 11:00 | 487.964 | 122.755 | 740.315
| 2020-02-27 12:00 | 280.503 | 95.592 | 787.167
| 2020-02-27 13:00 | 57.142 | 69.441 | 783.099
| 2020-02-27 14:00 | 0 | 43.964 | 730.221
| 2020-02-27 15:00 | 0 | 13.953 | 635.398
| 2020-02-27 16:00 | 0 | 0 | 475.132
| 2020-02-27 17:00 | 0 | 0 | 257.459
| 2020-02-27 18:00 | 0 | 0 | 37.154
| 2020-02-27 19:00 | 0 | 0 | 0
| 2020-02-27 20:00 | 0 | 0 | 0
| 2020-02-27 21:00 | 0 | 0 | 0
| 2020-02-27 22:00 | 0 | 0 | 0
| 2020-02-27 23:00 | 0 | 0 | 0
| 2020-02-28 | 0 | 0 | 0
| 2020-02-28 01:00 | 0 | 0 | 0
| 2020-02-28 02:00 | 8.601 | 0 | 0
| 2020-02-28 03:00 | 170.98 | 0 | 0
| 2020-02-28 04:00 | 395.117 | 0 | 0
| 2020-02-28 05:00 | 574.885 | 0 | 0
| 2020-02-28 06:00 | 708.363 | 9.978 | 0
| 2020-02-28 07:00 | 767.234 | 143.181 | 22.454
| 2020-02-28 08:00 | 776.087 | 296.037 | 248.906
| 2020-02-28 09:00 | 736.201 | 390.655 | 484.432
| 2020-02-28 10:00 | 642.79 | 453.88 | 653.058
| 2020-02-28 11:00 | 491.941 | 372.251 | 750.12
| 2020-02-28 12:00 | 284.033 | 254.867 | 795.154
| 2020-02-28 13:00 | 59.29 | 130.654 | 792.375
| 2020-02-28 14:00 | 0 | 61.109 | 741.456
| 2020-02-28 15:00 | 0 | 19.629 | 638.65
| 2020-02-28 16:00 | 0 | 0 | 480.187
| 2020-02-28 17:00 | 0 | 0 | 265.276
| 2020-02-28 18:00 | 0 | 0 | 40.078
| 2020-02-28 19:00 | 0 | 0 | 0
| 2020-02-28 20:00 | 0 | 0 | 0
| 2020-02-28 21:00 | 0 | 0 | 0
| 2020-02-28 22:00 | 0 | 0 | 0
| 2020-02-28 23:00 | 0 | 0 | 0
| 2020-02-29 | 0 | 0 | 0
| 2020-02-29 01:00 | 0 | 0 | 0
| 2020-02-29 02:00 | 14.926 | 0 | 0
| 2020-02-29 03:00 | 237.332 | 0 | 0
| 2020-02-29 04:00 | 467.134 | 0 | 0
| 2020-02-29 05:00 | 634.85 | 0 | 0
| 2020-02-29 06:00 | 744.036 | 0 | 0
| 2020-02-29 07:00 | 800.247 | 22.502 | 23.582
| 2020-02-29 08:00 | 806.301 | 77.991 | 254.154
| 2020-02-29 09:00 | 761.006 | 99.149 | 480.775
| 2020-02-29 10:00 | 663.751 | 180.95 | 645.817
| 2020-02-29 11:00 | 510.136 | 284.276 | 746.503
| 2020-02-29 12:00 | 300.278 | 293.624 | 788.219
| 2020-02-29 13:00 | 67.604 | 193.785 | 779.567
| 2020-02-29 14:00 | 0 | 28.803 | 724.668
| 2020-02-29 15:00 | 0 | 17.164 | 635.238
| 2020-02-29 16:00 | 0 | 3.988 | 472.678
| 2020-02-29 17:00 | 0 | 0 | 252.841
| 2020-02-29 18:00 | 0 | 0 | 36.51
| 2020-02-29 19:00 | 0 | 0 | 0
| 2020-02-29 20:00 | 0 | 0 | 0
| 2020-02-29 21:00 | 0 | 0 | 0
| 2020-02-29 22:00 | 0 | 0 | 0
| 2020-02-29 23:00 | 0 | 0 | 0
| 2020-03-01 | 0 | 0 | 0
| 2020-03-01 01:00 | 0 | 0 | 0
| 2020-03-01 02:00 | 15.624 | 0 | 0
| 2020-03-01 03:00 | 229.759 | 0 | 0
| 2020-03-01 04:00 | 452.424 | 0 | 0
| 2020-03-01 05:00 | 620.799 | 0 | 0
| 2020-03-01 06:00 | 721.975 | 2.467 | 0
| 2020-03-01 07:00 | 778.813 | 38.382 | 23.947
| 2020-03-01 08:00 | 785.134 | 95.604 | 249.52
| 2020-03-01 09:00 | 743.932 | 169.896 | 467.407
| 2020-03-01 10:00 | 648.557 | 321.405 | 616.989
| 2020-03-01 11:00 | 496.857 | 402.011 | 707.589
| 2020-03-01 12:00 | 289.436 | 443.608 | 764.302
| 2020-03-01 13:00 | 64.058 | 453.333 | 763.859
| 2020-03-01 14:00 | 0 | 351.966 | 700.936
| 2020-03-01 15:00 | 0 | 181.694 | 583.614
| 2020-03-01 16:00 | 0 | 25.248 | 410.759
| 2020-03-01 17:00 | 0 | 0 | 197.257
| 2020-03-01 18:00 | 0 | 0 | 24.474
| 2020-03-01 19:00 | 0 | 0 | 0
| 2020-03-01 20:00 | 0 | 0 | 0
| 2020-03-01 21:00 | 0 | 0 | 0
| 2020-03-01 22:00 | 0 | 0 | 0
| 2020-03-01 23:00 | 0 | 0 | 0
| 2020-03-02 | 0 | 0 | 0
| 2020-03-02 01:00 | 0 | 0 | 0
| 2020-03-02 02:00 | 15.602 | 0 | 0
| 2020-03-02 03:00 | 227.023 | 0 | 0
| 2020-03-02 04:00 | 449.961 | 0 | 0
| 2020-03-02 05:00 | 619.771 | 0 | 0
| 2020-03-02 06:00 | 730.724 | 0 | 0
| 2020-03-02 07:00 | 786.871 | 12.861 | 23.657
| 2020-03-02 08:00 | 792.284 | 38.139 | 249.03
| 2020-03-02 09:00 | 745.003 | 74.286 | 477.946
| 2020-03-02 10:00 | 647.538 | 144.538 | 643.424
| 2020-03-02 11:00 | 494.347 | 164.145 | 744.964
| 2020-03-02 12:00 | 286.489 | 145.397 | 800.892
| 2020-03-02 13:00 | 63.16 | 94.65 | 794.556
| 2020-03-02 14:00 | 0 | 52.103 | 739.101
| 2020-03-02 15:00 | 0 | 16.959 | 638.948
| 2020-03-02 16:00 | 0 | 0 | 474.95
| 2020-03-02 17:00 | 0 | 0 | 253.151
| 2020-03-02 18:00 | 0 | 0 | 36.027
| 2020-03-02 19:00 | 0 | 0 | 0
| 2020-03-02 20:00 | 0 | 0 | 0
| 2020-03-02 21:00 | 0 | 0 | 0
| 2020-03-02 22:00 | 0 | 0 | 0
| 2020-03-02 23:00 | 0 | 0 | 0
| 2020-03-03 | 0 | 0 | 0
| 2020-03-03 01:00 | 0 | 0 | 0
| 2020-03-03 02:00 | 13.889 | 0 | 0
| 2020-03-03 03:00 | 205.37 | 0 | 0
| 2020-03-03 04:00 | 425.547 | 0 | 0
| 2020-03-03 05:00 | 596.69 | 0 | 0
| 2020-03-03 06:00 | 709.462 | 35.101 | 0
| 2020-03-03 07:00 | 765.173 | 220.288 | 22.191
| 2020-03-03 08:00 | 767.787 | 418.309 | 235.421
| 2020-03-03 09:00 | 722.612 | 559.883 | 463.539
| 2020-03-03 10:00 | 624.192 | 593.836 | 630.791
| 2020-03-03 11:00 | 470.549 | 586.14 | 733.333
| 2020-03-03 12:00 | 265.568 | 531.826 | 792.308
| 2020-03-03 13:00 | 56.113 | 423.961 | 787.019
| 2020-03-03 14:00 | 0 | 274.137 | 734.807
| 2020-03-03 15:00 | 0 | 127.191 | 635.664
| 2020-03-03 16:00 | 0 | 23.117 | 478.27
| 2020-03-03 17:00 | 0 | 0 | 265.932
| 2020-03-03 18:00 | 0 | 0 | 44.755
| 2020-03-03 19:00 | 0 | 0 | 0
| 2020-03-03 20:00 | 0 | 0 | 0
| 2020-03-03 21:00 | 0 | 0 | 0
| 2020-03-03 22:00 | 0 | 0 | 0
| 2020-03-03 23:00 | 0 | 0 | 0
| 2020-03-04 | 0 | 0 | 0
| 2020-03-04 01:00 | 0 | 0 | 0
| 2020-03-04 02:00 | 12.474 | 0 | 0
| 2020-03-04 03:00 | 185.355 | 0 | 0
| 2020-03-04 04:00 | 402.799 | 0 | 0
| 2020-03-04 05:00 | 576.735 | 0 | 0
| 2020-03-04 06:00 | 694.116 | 11.193 | 0
| 2020-03-04 07:00 | 751.133 | 79.948 | 26.727
| 2020-03-04 08:00 | 757.712 | 145.852 | 254.354
| 2020-03-04 09:00 | 718.364 | 229.611 | 479.596
| 2020-03-04 10:00 | 623.252 | 465.65 | 641.292
| 2020-03-04 11:00 | 472.45 | 606.541 | 733.732
| 2020-03-04 12:00 | 269.147 | 535.656 | 787.18
| 2020-03-04 13:00 | 58.146 | 390.316 | 783.192
| 2020-03-04 14:00 | 0 | 269.601 | 733.294
| 2020-03-04 15:00 | 0 | 125.752 | 635.622
| 2020-03-04 16:00 | 0 | 22.411 | 482.136
| 2020-03-04 17:00 | 0 | 0 | 272.116
| 2020-03-04 18:00 | 0 | 0 | 46.111
| 2020-03-04 19:00 | 0 | 0 | 0
| 2020-03-04 20:00 | 0 | 0 | 0
| 2020-03-04 21:00 | 0 | 0 | 0
| 2020-03-04 22:00 | 0 | 0 | 0
| 2020-03-04 23:00 | 0 | 0 | 0
| 2020-03-05 | 0 | 0 | 0
| 2020-03-05 01:00 | 0 | 0 | 0
| 2020-03-05 02:00 | 16.263 | 0 | 0
| 2020-03-05 03:00 | 234.182 | 0 | 0
| 2020-03-05 04:00 | 475.289 | 0 | 0
| 2020-03-05 05:00 | 651.985 | 0 | 0
| 2020-03-05 06:00 | 762.467 | 10.045 | 0
| 2020-03-05 07:00 | 815.394 | 161.676 | 29.996
| 2020-03-05 08:00 | 816.225 | 378.215 | 260.927
| 2020-03-05 09:00 | 768.007 | 492.995 | 482.718
| 2020-03-05 10:00 | 667.946 | 567.924 | 642.089
| 2020-03-05 11:00 | 512.721 | 504.192 | 738.065
| 2020-03-05 12:00 | 302.582 | 375.558 | 778.099
| 2020-03-05 13:00 | 71.708 | 252.207 | 770.222
| 2020-03-05 14:00 | 0 | 136.851 | 718.022
| 2020-03-05 15:00 | 0 | 57.714 | 625.804
| 2020-03-05 16:00 | 0 | 7.863 | 469.804
| 2020-03-05 17:00 | 0 | 0 | 258.904
| 2020-03-05 18:00 | 0 | 0 | 42.982
| 2020-03-05 19:00 | 0 | 0 | 0
| 2020-03-05 20:00 | 0 | 0 | 0
| 2020-03-05 21:00 | 0 | 0 | 0
| 2020-03-05 22:00 | 0 | 0 | 0
| 2020-03-05 23:00 | 0 | 0 | 0
| 2020-03-06 | 0 | 0 | 0
| 2020-03-06 01:00 | 0 | 0 | 0
| 2020-03-06 02:00 | 18.949 | 0 | 0
| 2020-03-06 03:00 | 236.837 | 0 | 0
| 2020-03-06 04:00 | 460.592 | 0 | 0
| 2020-03-06 05:00 | 627.604 | 0 | 0
| 2020-03-06 06:00 | 734.283 | 1.974 | 0
| 2020-03-06 07:00 | 790.892 | 28.795 | 28.52
| 2020-03-06 08:00 | 796.954 | 74.817 | 251.973
| 2020-03-06 09:00 | 754.638 | 124.805 | 474.518
| 2020-03-06 10:00 | 658.228 | 157.915 | 636.235
| 2020-03-06 11:00 | 507.504 | 167.956 | 736.096
| 2020-03-06 12:00 | 300.663 | 159.002 | 785.712
| 2020-03-06 13:00 | 72.924 | 133.06 | 771.766
| 2020-03-06 14:00 | 0 | 89.509 | 704.756
| 2020-03-06 15:00 | 0 | 40.459 | 577.238
| 2020-03-06 16:00 | 0 | 6.521 | 405.823
| 2020-03-06 17:00 | 0 | 0 | 196.447
| 2020-03-06 18:00 | 0 | 0 | 27.104
| 2020-03-06 19:00 | 0 | 0 | 0
| 2020-03-06 20:00 | 0 | 0 | 0
| 2020-03-06 21:00 | 0 | 0 | 0
| 2020-03-06 22:00 | 0 | 0 | 0
| 2020-03-06 23:00 | 0 | 0 | 0
| 2020-03-07 | 0 | 0 | 0
| 2020-03-07 01:00 | 0 | 0 | 0
| 2020-03-07 02:00 | 19.502 | 0 | 0
| 2020-03-07 03:00 | 234.527 | 0 | 0
| 2020-03-07 04:00 | 455.316 | 0 | 0
| 2020-03-07 05:00 | 623.229 | 0 | 0
| 2020-03-07 06:00 | 734.051 | 52.392 | 0
| 2020-03-07 07:00 | 790.077 | 248.311 | 28.327
| 2020-03-07 08:00 | 796.627 | 447.379 | 238.535
| 2020-03-07 09:00 | 751.032 | 593.984 | 467.218
| 2020-03-07 10:00 | 656.383 | 677.652 | 639.55
| 2020-03-07 11:00 | 506.145 | 721.509 | 747.153
| 2020-03-07 12:00 | 301.576 | 676.994 | 786.848
| 2020-03-07 13:00 | 74.876 | 555.378 | 763.638
| 2020-03-07 14:00 | 0 | 432.772 | 700.754
| 2020-03-07 15:00 | 0 | 235.573 | 597.661
| 2020-03-07 16:00 | 0 | 49.995 | 419.945
| 2020-03-07 17:00 | 0 | 0 | 196.47
| 2020-03-07 18:00 | 0 | 0 | 30.686
| 2020-03-07 19:00 | 0 | 0 | 0
| 2020-03-07 20:00 | 0 | 0 | 0
| 2020-03-07 21:00 | 0 | 0 | 0
| 2020-03-07 22:00 | 0 | 0 | 0
| 2020-03-07 23:00 | 0 | 0 | 0
| 2020-03-08 | 0 | 0 | 0
| 2020-03-08 01:00 | 0 | 0 | 0
| 2020-03-08 02:00 | 21.873 | 0 | 0
| 2020-03-08 03:00 | 245.345 | 0 | 0
| 2020-03-08 04:00 | 467.407 | 0 | 0
| 2020-03-08 05:00 | 635.821 | 0 | 0
| 2020-03-08 06:00 | 744.806 | 16.09 | 0
| 2020-03-08 07:00 | 801.011 | 66.703 | 30.579
| 2020-03-08 08:00 | 806.942 | 115.989 | 224.299
| 2020-03-08 09:00 | 763.316 | 217.16 | 461.972
| 2020-03-08 10:00 | 668.198 | 246.312 | 649.717
| 2020-03-08 11:00 | 518.044 | 157.092 | 748.192
| 2020-03-08 12:00 | 312.704 | 126.605 | 792.338
| 2020-03-08 13:00 | 81.264 | 138.609 | 787.026
| 2020-03-08 14:00 | 0 | 174.412 | 732.87
| 2020-03-08 15:00 | 0 | 149.146 | 627.171
| 2020-03-08 16:00 | 0 | 34.599 | 463.752
| 2020-03-08 17:00 | 0 | 0 | 246.445
| 2020-03-08 18:00 | 0 | 0 | 38.719
| 2020-03-08 19:00 | 0 | 0 | 0
| 2020-03-08 20:00 | 0 | 0 | 0
| 2020-03-08 21:00 | 0 | 0 | 0
| 2020-03-08 22:00 | 0 | 0 | 0
| 2020-03-08 23:00 | 0 | 0 | 0
| 2020-03-09 | 0 | 0 | 0
| 2020-03-09 01:00 | 0 | 0 | 0
| 2020-03-09 02:00 | 18.688 | 0 | 0
| 2020-03-09 03:00 | 215.585 | 0 | 0
| 2020-03-09 04:00 | 438.84 | 0 | 0
| 2020-03-09 05:00 | 625.713 | 0 | 0
| 2020-03-09 06:00 | 741.316 | 20.827 | 0
| 2020-03-09 07:00 | 795.687 | 114.029 | 20.422
| 2020-03-09 08:00 | 799.926 | 309.214 | 184.071
| 2020-03-09 09:00 | 751.836 | 527.758 | 387.442
| 2020-03-09 10:00 | 654.148 | 622.042 | 543.332
| 2020-03-09 11:00 | 501.425 | 657.5 | 642.672
| 2020-03-09 12:00 | 295.609 | 615.67 | 679.323
| 2020-03-09 13:00 | 72.613 | 526.944 | 678.548
| 2020-03-09 14:00 | 0 | 399.59 | 616.883
| 2020-03-09 15:00 | 0 | 225.31 | 434.375
| 2020-03-09 16:00 | 0 | 45.205 | 295.16
| 2020-03-09 17:00 | 0 | 0 | 137.081
| 2020-03-09 18:00 | 0 | 0 | 20.237
| 2020-03-09 19:00 | 0 | 0 | 0
| 2020-03-09 20:00 | 0 | 0 | 0
| 2020-03-09 21:00 | 0 | 0 | 0
| 2020-03-09 22:00 | 0 | 0 | 0
| 2020-03-09 23:00 | 0 | 0 | 0
| 2020-03-10 | 0 | 0 | 0
| 2020-03-10 01:00 | 0 | 0 | 0
| 2020-03-10 02:00 | 18.577 | 0 | 0
| 2020-03-10 03:00 | 207.631 | 0 | 0
| 2020-03-10 04:00 | 421.049 | 0 | 0
| 2020-03-10 05:00 | 587.53 | 0 | 0
| 2020-03-10 06:00 | 701.67 | 0 | 0
| 2020-03-10 07:00 | 757.028 | 10.134 | 27.285
| 2020-03-10 08:00 | 762.033 | 33.238 | 226.791
| 2020-03-10 09:00 | 699.035 | 66.71 | 445.794
| 2020-03-10 10:00 | 594.489 | 107.209 | 609.753
| 2020-03-10 11:00 | 434.776 | 112.5 | 712.081
| 2020-03-10 12:00 | 232.372 | 108.103 | 767.54
| 2020-03-10 13:00 | 49.654 | 68.71 | 768.316
| 2020-03-10 14:00 | 0 | 32.999 | 718.277
| 2020-03-10 15:00 | 0 | 20.051 | 606.146
| 2020-03-10 16:00 | 0 | 1.63 | 448.123
| 2020-03-10 17:00 | 0 | 0 | 239.616
| 2020-03-10 18:00 | 0 | 0 | 40.563
| 2020-03-10 19:00 | 0 | 0 | 0
| 2020-03-10 20:00 | 0 | 0 | 0
| 2020-03-10 21:00 | 0 | 0 | 0
| 2020-03-10 22:00 | 0 | 0 | 0
| 2020-03-10 23:00 | 0 | 0 | 0
| 2020-03-11 | 0 | 0 | 0
| 2020-03-11 01:00 | 0 | 0 | 0
| 2020-03-11 02:00 | 14.658 | 0 | 0
| 2020-03-11 03:00 | 175.216 | 0 | 0
| 2020-03-11 04:00 | 394.351 | 0 | 0
| 2020-03-11 05:00 | 571.28 | 0 | 0
| 2020-03-11 06:00 | 708.872 | 78.319 | 0
| 2020-03-11 07:00 | 769.47 | 291.13 | 29.944
| 2020-03-11 08:00 | 778.326 | 484.001 | 232.229
| 2020-03-11 09:00 | 734.109 | 620.88 | 454.276
| 2020-03-11 10:00 | 638.37 | 702.031 | 617.657
| 2020-03-11 11:00 | 487.21 | 718.447 | 714.849
| 2020-03-11 12:00 | 280.179 | 681.021 | 750.992
| 2020-03-11 13:00 | 67.104 | 591.437 | 747.215
| 2020-03-11 14:00 | 0 | 468.039 | 694.896
| 2020-03-11 15:00 | 0 | 188.144 | 569.119
| 2020-03-11 16:00 | 0 | 37.042 | 403.312
| 2020-03-11 17:00 | 0 | 0 | 199.872
| 2020-03-11 18:00 | 0 | 0 | 31.447
| 2020-03-11 19:00 | 0 | 0 | 0
| 2020-03-11 20:00 | 0 | 0 | 0
| 2020-03-11 21:00 | 0 | 0 | 0
| 2020-03-11 22:00 | 0 | 0 | 0
| 2020-03-11 23:00 | 0 | 0 | 0
| 2020-03-12 | 0 | 0 | 0
| 2020-03-12 01:00 | 0 | 0 | 0
| 2020-03-12 02:00 | 21.418 | 0 | 0
| 2020-03-12 03:00 | 228.233 | 0 | 0
| 2020-03-12 04:00 | 448.276 | 0 | 0
| 2020-03-12 05:00 | 616.966 | 0 | 0
| 2020-03-12 06:00 | 725.336 | 63.352 | 0
| 2020-03-12 07:00 | 782.935 | 178.888 | 31.119
| 2020-03-12 08:00 | 790.209 | 283.182 | 238.298
| 2020-03-12 09:00 | 745.045 | 517.221 | 457.388
| 2020-03-12 10:00 | 650.901 | 627.425 | 618.033
| 2020-03-12 11:00 | 501.61 | 676.127 | 717.834
| 2020-03-12 12:00 | 299.085 | 676.094 | 776.271
| 2020-03-12 13:00 | 77.349 | 634.845 | 773.277
| 2020-03-12 14:00 | 0 | 506.693 | 723.939
| 2020-03-12 15:00 | 0 | 303.38 | 604.249
| 2020-03-12 16:00 | 0 | 66.09 | 447.486
| 2020-03-12 17:00 | 0 | 0 | 236.569
| 2020-03-12 18:00 | 0 | 0 | 39.54
| 2020-03-12 19:00 | 0 | 0 | 0
| 2020-03-12 20:00 | 0 | 0 | 0
| 2020-03-12 21:00 | 0 | 0 | 0
| 2020-03-12 22:00 | 0 | 0 | 0
| 2020-03-12 23:00 | 0 | 0 | 0
| 2020-03-13 | 0 | 0 | 0
| 2020-03-13 01:00 | 0 | 0 | 0
| 2020-03-13 02:00 | 24.929 | 0 | 0
| 2020-03-13 03:00 | 246.1 | 0 | 0
| 2020-03-13 04:00 | 466.91 | 0 | 0
| 2020-03-13 05:00 | 634.342 | 0 | 0
| 2020-03-13 06:00 | 748.834 | 3.663 | 0
| 2020-03-13 07:00 | 803.083 | 27.452 | 32.984
| 2020-03-13 08:00 | 810.563 | 85.843 | 239.615
| 2020-03-13 09:00 | 768.334 | 243.316 | 456.301
| 2020-03-13 10:00 | 675.168 | 551.991 | 615.369
| 2020-03-13 11:00 | 527.079 | 632.243 | 714.451
| 2020-03-13 12:00 | 325.153 | 491.808 | 763.403
| 2020-03-13 13:00 | 92.909 | 439.463 | 762.727
| 2020-03-13 14:00 | 0 | 385.316 | 710.901
| 2020-03-13 15:00 | 0 | 278.699 | 606.268
| 2020-03-13 16:00 | 0 | 80.849 | 446.295
| 2020-03-13 17:00 | 0 | 0 | 238.306
| 2020-03-13 18:00 | 0 | 0 | 42.577
| 2020-03-13 19:00 | 0 | 0 | 0
| 2020-03-13 20:00 | 0 | 0 | 0
| 2020-03-13 21:00 | 0 | 0 | 0
| 2020-03-13 22:00 | 0 | 0 | 0
| 2020-03-13 23:00 | 0 | 0 | 0
| 2020-03-14 | 0 | 0 | 0
| 2020-03-14 01:00 | 0 | 0 | 0
| 2020-03-14 02:00 | 19.965 | 0 | 0
| 2020-03-14 03:00 | 216.004 | 0 | 0
| 2020-03-14 04:00 | 460.5 | 0 | 0
| 2020-03-14 05:00 | 638.771 | 0 | 0
| 2020-03-14 06:00 | 752.118 | 97.596 | 0
| 2020-03-14 07:00 | 807.335 | 309.204 | 28.16
| 2020-03-14 08:00 | 811.885 | 476.706 | 210.882
| 2020-03-14 09:00 | 760.996 | 554.777 | 423.231
| 2020-03-14 10:00 | 667.572 | 603.748 | 588.765
| 2020-03-14 11:00 | 522.17 | 628.248 | 693.462
| 2020-03-14 12:00 | 321.575 | 564.98 | 743.491
| 2020-03-14 13:00 | 92.105 | 437.643 | 743.596
| 2020-03-14 14:00 | 0 | 369.554 | 693.286
| 2020-03-14 15:00 | 0 | 246.05 | 608.471
| 2020-03-14 16:00 | 0 | 76.534 | 449.013
| 2020-03-14 17:00 | 0 | 0 | 240.154
| 2020-03-14 18:00 | 0 | 0 | 42.902
| 2020-03-14 19:00 | 0 | 0 | 0
| 2020-03-14 20:00 | 0 | 0 | 0
| 2020-03-14 21:00 | 0 | 0 | 0
| 2020-03-14 22:00 | 0 | 0 | 0
| 2020-03-14 23:00 | 0 | 0 | 0
| 2020-03-15 | 0 | 0 | 0
| 2020-03-15 01:00 | 0 | 0 | 0
| 2020-03-15 02:00 | 21.871 | 0 | 0
| 2020-03-15 03:00 | 203.211 | 0 | 0
| 2020-03-15 04:00 | 420.101 | 0 | 0
| 2020-03-15 05:00 | 631.217 | 0 | 0
| 2020-03-15 06:00 | 743.793 | 22.662 | 0
| 2020-03-15 07:00 | 801.191 | 91.825 | 37.017
| 2020-03-15 08:00 | 808.003 | 165.791 | 253.595
| 2020-03-15 09:00 | 765.618 | 269.946 | 474.293
| 2020-03-15 10:00 | 671.779 | 379.166 | 639.652
| 2020-03-15 11:00 | 522.513 | 474.528 | 746.198
| 2020-03-15 12:00 | 319.433 | 323.848 | 807.511
| 2020-03-15 13:00 | 92.273 | 191.078 | 806.371
| 2020-03-15 14:00 | 0 | 133.326 | 755.991
| 2020-03-15 15:00 | 0 | 46.269 | 653.562
| 2020-03-15 16:00 | 0 | 12.242 | 494.458
| 2020-03-15 17:00 | 0 | 0 | 281.681
| 2020-03-15 18:00 | 0 | 0 | 59.092
| 2020-03-15 19:00 | 0 | 0 | 0
| 2020-03-15 20:00 | 0 | 0 | 0
| 2020-03-15 21:00 | 0 | 0 | 0
| 2020-03-15 22:00 | 0 | 0 | 0
| 2020-03-15 23:00 | 0 | 0 | 0
| 2020-03-16 | 0 | 0 | 0
| 2020-03-16 01:00 | 0 | 0 | 0
| 2020-03-16 02:00 | 24.949 | 0 | 0
| 2020-03-16 03:00 | 221.611 | 0 | 0
| 2020-03-16 04:00 | 423.136 | 0 | 0
| 2020-03-16 05:00 | 568.544 | 0 | 0
| 2020-03-16 06:00 | 656.985 | 49.651 | 0
| 2020-03-16 07:00 | 675.381 | 207.981 | 48.196
| 2020-03-16 08:00 | 632.296 | 469.432 | 281.546
| 2020-03-16 09:00 | 570.905 | 645.685 | 493.672
| 2020-03-16 10:00 | 501.449 | 736.686 | 651.44
| 2020-03-16 11:00 | 408.935 | 766.941 | 752.647
| 2020-03-16 12:00 | 270.347 | 740.478 | 800.986
| 2020-03-16 13:00 | 74.122 | 659.544 | 794.778
| 2020-03-16 14:00 | 0 | 522.195 | 730.572
| 2020-03-16 15:00 | 0 | 327.101 | 632.554
| 2020-03-16 16:00 | 0 | 113.084 | 463.959
| 2020-03-16 17:00 | 0 | 0.282 | 243.621
| 2020-03-16 18:00 | 0 | 0 | 43.287
| 2020-03-16 19:00 | 0 | 0 | 0
| 2020-03-16 20:00 | 0 | 0 | 0
| 2020-03-16 21:00 | 0 | 0 | 0
| 2020-03-16 22:00 | 0 | 0 | 0
| 2020-03-16 23:00 | 0 | 0 | 0
| 2020-03-17 | 0 | 0 | 0
| 2020-03-17 01:00 | 0 | 0 | 0
| 2020-03-17 02:00 | 14.289 | 0 | 0
| 2020-03-17 03:00 | 144.188 | 0 | 0
| 2020-03-17 04:00 | 345.949 | 0 | 0
| 2020-03-17 05:00 | 518.384 | 0 | 0
| 2020-03-17 06:00 | 685.6 | 24.574 | 0
| 2020-03-17 07:00 | 761.099 | 117.27 | 41.535
| 2020-03-17 08:00 | 768.849 | 250.485 | 250.372
| 2020-03-17 09:00 | 724.484 | 447.964 | 466.646
| 2020-03-17 10:00 | 629.817 | 488.28 | 633.888
| 2020-03-17 11:00 | 481.282 | 416.018 | 736.259
| 2020-03-17 12:00 | 283.076 | 321.684 | 804.757
| 2020-03-17 13:00 | 74.172 | 188.825 | 801.929
| 2020-03-17 14:00 | 0 | 101.828 | 715.432
| 2020-03-17 15:00 | 0 | 61.192 | 610.846
| 2020-03-17 16:00 | 0 | 33.164 | 438.212
| 2020-03-17 17:00 | 0 | 0 | 215.036
| 2020-03-17 18:00 | 0 | 0 | 39.023
| 2020-03-17 19:00 | 0 | 0 | 0
| 2020-03-17 20:00 | 0 | 0 | 0
| 2020-03-17 21:00 | 0 | 0 | 0
| 2020-03-17 22:00 | 0 | 0 | 0
| 2020-03-17 23:00 | 0 | 0 | 0
| 2020-03-18 | 0 | 0 | 0
| 2020-03-18 01:00 | 0 | 0 | 0
| 2020-03-18 02:00 | 22.381 | 0 | 0
| 2020-03-18 03:00 | 201.184 | 0 | 0
| 2020-03-18 04:00 | 428.25 | 0 | 0
| 2020-03-18 05:00 | 606.69 | 0 | 0
| 2020-03-18 06:00 | 714.327 | 28.576 | 0
| 2020-03-18 07:00 | 771.153 | 46.144 | 49.306
| 2020-03-18 08:00 | 778.482 | 49.039 | 285.241
| 2020-03-18 09:00 | 730.359 | 44.547 | 506.556
| 2020-03-18 10:00 | 635.593 | 46.501 | 669.896
| 2020-03-18 11:00 | 487.534 | 37.194 | 774.262
| 2020-03-18 12:00 | 289.414 | 33.837 | 826.349
| 2020-03-18 13:00 | 78.706 | 31.099 | 822.41
| 2020-03-18 14:00 | 0 | 19.94 | 768.651
| 2020-03-18 15:00 | 0 | 9.529 | 668.015
| 2020-03-18 16:00 | 0 | 2.332 | 505.733
| 2020-03-18 17:00 | 0 | 0 | 290.28
| 2020-03-18 18:00 | 0 | 0 | 63.248
| 2020-03-18 19:00 | 0 | 0 | 0
| 2020-03-18 20:00 | 0 | 0 | 0
| 2020-03-18 21:00 | 0 | 0 | 0
| 2020-03-18 22:00 | 0 | 0 | 0
| 2020-03-18 23:00 | 0 | 0 | 0
| 2020-03-19 | 0 | 0 | 0
| 2020-03-19 01:00 | 0 | 0 | 0
| 2020-03-19 02:00 | 23.063 | 0 | 0
| 2020-03-19 03:00 | 206.7 | 0 | 0
| 2020-03-19 04:00 | 417.492 | 0 | 0
| 2020-03-19 05:00 | 583.823 | 0 | 0
| 2020-03-19 06:00 | 695.324 | 49.06 | 0
| 2020-03-19 07:00 | 751.316 | 206.342 | 56.377
| 2020-03-19 08:00 | 756.306 | 405.308 | 298.34
| 2020-03-19 09:00 | 712.743 | 538.729 | 515.306
| 2020-03-19 10:00 | 617.22 | 602.48 | 674.162
| 2020-03-19 11:00 | 468.873 | 600.187 | 775.244
| 2020-03-19 12:00 | 274.092 | 600.456 | 824.36
| 2020-03-19 13:00 | 71.996 | 544.929 | 821.693
| 2020-03-19 14:00 | 0 | 419.318 | 770.525
| 2020-03-19 15:00 | 0 | 244.123 | 669.796
| 2020-03-19 16:00 | 0 | 79.62 | 510.555
| 2020-03-19 17:00 | 0 | 0.625 | 297.463
| 2020-03-19 18:00 | 0 | 0 | 68.737
| 2020-03-19 19:00 | 0 | 0 | 0
| 2020-03-19 20:00 | 0 | 0 | 0
| 2020-03-19 21:00 | 0 | 0 | 0
| 2020-03-19 22:00 | 0 | 0 | 0
| 2020-03-19 23:00 | 0 | 0 | 0
| 2020-03-20 | 0 | 0 | 0
| 2020-03-20 01:00 | 0 | 0 | 0
| 2020-03-20 02:00 | 20.333 | 0 | 0
| 2020-03-20 03:00 | 181.953 | 0 | 0
| 2020-03-20 04:00 | 394.033 | 0 | 0
| 2020-03-20 05:00 | 577.066 | 0 | 0
| 2020-03-20 06:00 | 686.853 | 30.937 | 0
| 2020-03-20 07:00 | 740.877 | 101.059 | 52.664
| 2020-03-20 08:00 | 736.574 | 179.079 | 280.34
| 2020-03-20 09:00 | 669.136 | 248.215 | 496.106
| 2020-03-20 10:00 | 555.305 | 287.397 | 657.112
| 2020-03-20 11:00 | 408.16 | 329.507 | 760.204
| 2020-03-20 12:00 | 232.671 | 382.742 | 802.356
| 2020-03-20 13:00 | 61.422 | 405.234 | 798.473
| 2020-03-20 14:00 | 0 | 424.233 | 743.877
| 2020-03-20 15:00 | 0 | 320.231 | 637.118
| 2020-03-20 16:00 | 0 | 132.324 | 472.599
| 2020-03-20 17:00 | 0 | 3.66 | 258.832
| 2020-03-20 18:00 | 0 | 0 | 53.004
| 2020-03-20 19:00 | 0 | 0 | 0
| 2020-03-20 20:00 | 0 | 0 | 0
| 2020-03-20 21:00 | 0 | 0 | 0
| 2020-03-20 22:00 | 0 | 0 | 0
| 2020-03-20 23:00 | 0 | 0 | 0
| 2020-03-21 | 0 | 0 | 0
| 2020-03-21 01:00 | 0 | 0 | 0
| 2020-03-21 02:00 | 22.169 | 0 | 0
| 2020-03-21 03:00 | 200.541 | 0 | 0
| 2020-03-21 04:00 | 416.899 | 0 | 0
| 2020-03-21 05:00 | 580.25 | 1.089 | 0
| 2020-03-21 06:00 | 679.705 | 142.734 | 0
| 2020-03-21 07:00 | 696.191 | 374.911 | 48.559
| 2020-03-21 08:00 | 693.383 | 557.826 | 269.099
| 2020-03-21 09:00 | 647.942 | 666.675 | 491.882
| 2020-03-21 10:00 | 556.525 | 725.825 | 658.798
| 2020-03-21 11:00 | 418.375 | 740.987 | 764.634
| 2020-03-21 12:00 | 240.085 | 708.673 | 816.615
| 2020-03-21 13:00 | 63.354 | 654.751 | 817.12
| 2020-03-21 14:00 | 0 | 544.778 | 766.272
| 2020-03-21 15:00 | 0 | 374.693 | 675.632
| 2020-03-21 16:00 | 0 | 151.204 | 514.375
| 2020-03-21 17:00 | 0 | 5.491 | 299.461
| 2020-03-21 18:00 | 0 | 0 | 69.687
| 2020-03-21 19:00 | 0 | 0 | 0
| 2020-03-21 20:00 | 0 | 0 | 0
| 2020-03-21 21:00 | 0 | 0 | 0
| 2020-03-21 22:00 | 0 | 0 | 0
| 2020-03-21 23:00 | 0 | 0 | 0
| 2020-03-22 | 0 | 0 | 0
| 2020-03-22 01:00 | 0 | 0 | 0
| 2020-03-22 02:00 | 22.79 | 0 | 0
| 2020-03-22 03:00 | 190.82 | 0 | 0
| 2020-03-22 04:00 | 410.15 | 0 | 0
| 2020-03-22 05:00 | 564.169 | 1.794 | 0
| 2020-03-22 06:00 | 680.221 | 153.962 | 0
| 2020-03-22 07:00 | 732.246 | 390.255 | 56.951
| 2020-03-22 08:00 | 733.952 | 587.546 | 290.182
| 2020-03-22 09:00 | 685.112 | 722.481 | 505.588
| 2020-03-22 10:00 | 611.713 | 804.275 | 667.845
| 2020-03-22 11:00 | 461.087 | 831.138 | 774.149
| 2020-03-22 12:00 | 263.799 | 802.834 | 828.141
| 2020-03-22 13:00 | 71.303 | 720.022 | 827.356
| 2020-03-22 14:00 | 0 | 581.48 | 778.177
| 2020-03-22 15:00 | 0 | 389.127 | 676.518
| 2020-03-22 16:00 | 0 | 162.386 | 519.149
| 2020-03-22 17:00 | 0 | 6.816 | 308.804
| 2020-03-22 18:00 | 0 | 0 | 78.099
| 2020-03-22 19:00 | 0 | 0 | 0
| 2020-03-22 20:00 | 0 | 0 | 0
| 2020-03-22 21:00 | 0 | 0 | 0
| 2020-03-22 22:00 | 0 | 0 | 0
| 2020-03-22 23:00 | 0 | 0 | 0
| 2020-03-23 | 0 | 0 | 0
| 2020-03-23 01:00 | 0 | 0 | 0
| 2020-03-23 02:00 | 13.086 | 0 | 0
| 2020-03-23 03:00 | 156.256 | 0 | 0
| 2020-03-23 04:00 | 334.786 | 0 | 0
| 2020-03-23 05:00 | 464.311 | 2.26 | 0
| 2020-03-23 06:00 | 567.545 | 150.696 | 0
| 2020-03-23 07:00 | 613.177 | 389.382 | 59.353
| 2020-03-23 08:00 | 619.876 | 589.512 | 289.568
| 2020-03-23 09:00 | 611.857 | 727.429 | 505.023
| 2020-03-23 10:00 | 535.813 | 809.087 | 665.585
| 2020-03-23 11:00 | 401.325 | 833.842 | 766.254
| 2020-03-23 12:00 | 226.638 | 802.48 | 817.118
| 2020-03-23 13:00 | 66.582 | 719.129 | 817.332
| 2020-03-23 14:00 | 0 | 581.396 | 765.743
| 2020-03-23 15:00 | 0 | 389.854 | 665.737
| 2020-03-23 16:00 | 0 | 166.075 | 508.139
| 2020-03-23 17:00 | 0 | 8.234 | 298.104
| 2020-03-23 18:00 | 0 | 0 | 72.874
| 2020-03-23 19:00 | 0 | 0 | 0
| 2020-03-23 20:00 | 0 | 0 | 0
| 2020-03-23 21:00 | 0 | 0 | 0
| 2020-03-23 22:00 | 0 | 0 | 0
| 2020-03-23 23:00 | 0 | 0 | 0
| 2020-03-24 | 0 | 0 | 0
| 2020-03-24 01:00 | 0 | 0 | 0
| 2020-03-24 02:00 | 22.919 | 0 | 0
| 2020-03-24 03:00 | 194.518 | 0 | 0
| 2020-03-24 04:00 | 401.931 | 0 | 0
| 2020-03-24 05:00 | 570.193 | 2.839 | 0
| 2020-03-24 06:00 | 677.322 | 152.735 | 0
| 2020-03-24 07:00 | 735.205 | 385.639 | 61.285
| 2020-03-24 08:00 | 741.1 | 581.061 | 291.619
| 2020-03-24 09:00 | 696.363 | 716.524 | 508.149
| 2020-03-24 10:00 | 600.14 | 795.794 | 668.562
| 2020-03-24 11:00 | 450.605 | 820.763 | 771.295
| 2020-03-24 12:00 | 258.211 | 789.831 | 817.782
| 2020-03-24 13:00 | 68.473 | 706.379 | 817.934
| 2020-03-24 14:00 | 0 | 567.789 | 767.387
| 2020-03-24 15:00 | 0 | 372.278 | 664.592
| 2020-03-24 16:00 | 0 | 147.269 | 506.894
| 2020-03-24 17:00 | 0 | 8.237 | 297.4
| 2020-03-24 18:00 | 0 | 0 | 73.81
| 2020-03-24 19:00 | 0 | 0 | 0
| 2020-03-24 20:00 | 0 | 0 | 0
| 2020-03-24 21:00 | 0 | 0 | 0
| 2020-03-24 22:00 | 0 | 0 | 0
| 2020-03-24 23:00 | 0 | 0 | 0
| 2020-03-25 | 0 | 0 | 0
| 2020-03-25 01:00 | 0 | 0 | 0
| 2020-03-25 02:00 | 26.912 | 0 | 0
| 2020-03-25 03:00 | 207.567 | 0 | 0
| 2020-03-25 04:00 | 386.918 | 0 | 0
| 2020-03-25 05:00 | 420.613 | 3.552 | 0
| 2020-03-25 06:00 | 459.369 | 115.059 | 0
| 2020-03-25 07:00 | 473.962 | 315.773 | 59.624
| 2020-03-25 08:00 | 426.567 | 491.975 | 286.501
| 2020-03-25 09:00 | 388.214 | 602.812 | 501.84
| 2020-03-25 10:00 | 297.2 | 645.863 | 662.985
| 2020-03-25 11:00 | 192.517 | 638.859 | 767.823
| 2020-03-25 12:00 | 88.778 | 596.803 | 817.095
| 2020-03-25 13:00 | 18.909 | 508.104 | 815.662
| 2020-03-25 14:00 | 0 | 375.737 | 763.944
| 2020-03-25 15:00 | 0 | 225.564 | 662.703
| 2020-03-25 16:00 | 0 | 105.815 | 504.94
| 2020-03-25 17:00 | 0 | 8.514 | 296.333
| 2020-03-25 18:00 | 0 | 0 | 74.238
| 2020-03-25 19:00 | 0 | 0 | 0
| 2020-03-25 20:00 | 0 | 0 | 0
| 2020-03-25 21:00 | 0 | 0 | 0
| 2020-03-25 22:00 | 0 | 0 | 0
| 2020-03-25 23:00 | 0 | 0 | 0
| 2020-03-26 | 0 | 0 | 0
| 2020-03-26 01:00 | 0 | 0 | 0
| 2020-03-26 02:00 | 28.166 | 0 | 0
| 2020-03-26 03:00 | 216.387 | 0 | 0
| 2020-03-26 04:00 | 424.861 | 0 | 0
| 2020-03-26 05:00 | 588.179 | 4.219 | 0
| 2020-03-26 06:00 | 703.368 | 125.932 | 0
| 2020-03-26 07:00 | 760.07 | 357.359 | 62.056
| 2020-03-26 08:00 | 766.581 | 571.775 | 289.386
| 2020-03-26 09:00 | 725.908 | 718.616 | 502.926
| 2020-03-26 10:00 | 632.044 | 801.873 | 661.124
| 2020-03-26 11:00 | 484.318 | 827.824 | 764.294
| 2020-03-26 12:00 | 288.485 | 795.787 | 812.748
| 2020-03-26 13:00 | 82.558 | 713.688 | 812.601
| 2020-03-26 14:00 | 0 | 575.901 | 762.86
| 2020-03-26 15:00 | 0 | 385.916 | 661.9
| 2020-03-26 16:00 | 0 | 168.076 | 506.582
| 2020-03-26 17:00 | 0 | 11.997 | 299.64
| 2020-03-26 18:00 | 0 | 0 | 76.785
| 2020-03-26 19:00 | 0 | 0 | 0
| 2020-03-26 20:00 | 0 | 0 | 0
| 2020-03-26 21:00 | 0 | 0 | 0
| 2020-03-26 22:00 | 0 | 0 | 0
| 2020-03-26 23:00 | 0 | 0 | 0
| 2020-03-27 | 0 | 0 | 0
| 2020-03-27 01:00 | 0 | 0 | 0
| 2020-03-27 02:00 | 30.481 | 0 | 0
| 2020-03-27 03:00 | 222.743 | 0 | 0
| 2020-03-27 04:00 | 430.453 | 0 | 0
| 2020-03-27 05:00 | 593.31 | 5.331 | 0
| 2020-03-27 06:00 | 705.157 | 138.856 | 0
| 2020-03-27 07:00 | 760.557 | 355.057 | 64.678
| 2020-03-27 08:00 | 766.582 | 541.864 | 290.663
| 2020-03-27 09:00 | 720.933 | 663.286 | 505.837
| 2020-03-27 10:00 | 626.939 | 742.082 | 662.759
| 2020-03-27 11:00 | 480.336 | 766.696 | 766.234
| 2020-03-27 12:00 | 287.01 | 739.558 | 813.161
| 2020-03-27 13:00 | 83.651 | 659.36 | 811.958
| 2020-03-27 14:00 | 0 | 526.41 | 764.536
| 2020-03-27 15:00 | 0 | 346.379 | 663.037
| 2020-03-27 16:00 | 0 | 146.016 | 508.351
| 2020-03-27 17:00 | 0 | 11.221 | 302.614
| 2020-03-27 18:00 | 0 | 0 | 79.939
| 2020-03-27 19:00 | 0 | 0 | 0
| 2020-03-27 20:00 | 0 | 0 | 0
| 2020-03-27 21:00 | 0 | 0 | 0
| 2020-03-27 22:00 | 0 | 0 | 0
| 2020-03-27 23:00 | 0 | 0 | 0
| 2020-03-28 | 0 | 0 | 0
| 2020-03-28 01:00 | 0 | 0 | 0
| 2020-03-28 02:00 | 29.078 | 0 | 0
| 2020-03-28 03:00 | 210.906 | 0 | 0
| 2020-03-28 04:00 | 419.726 | 0 | 0
| 2020-03-28 05:00 | 585.914 | 5.875 | 0
| 2020-03-28 06:00 | 693.043 | 142.677 | 0
| 2020-03-28 07:00 | 749.95 | 362.174 | 68.864
| 2020-03-28 08:00 | 757.176 | 556.703 | 298.751
| 2020-03-28 09:00 | 713.946 | 698.814 | 510.353
| 2020-03-28 10:00 | 619.773 | 783.309 | 666.637
| 2020-03-28 11:00 | 472.704 | 811.7 | 769.6
| 2020-03-28 12:00 | 279.972 | 776.152 | 819.014
| 2020-03-28 13:00 | 80.742 | 691.036 | 819.233
| 2020-03-28 14:00 | 0 | 542.442 | 770.27
| 2020-03-28 15:00 | 0 | 359.845 | 669.814
| 2020-03-28 16:00 | 0 | 159.542 | 516.401
| 2020-03-28 17:00 | 0 | 13.952 | 311.316
| 2020-03-28 18:00 | 0 | 0 | 85.195
| 2020-03-28 19:00 | 0 | 0 | 0
| 2020-03-28 20:00 | 0 | 0 | 0
| 2020-03-28 21:00 | 0 | 0 | 0
| 2020-03-28 22:00 | 0 | 0 | 0
| 2020-03-28 23:00 | 0 | 0 | 0
| 2020-03-29 | 0 | 0 | 0
| 2020-03-29 01:00 | 0 | 0 | 0
| 2020-03-29 02:00 | 29.646 | 0 | 0
| 2020-03-29 03:00 | 217.126 | 0 | 0
| 2020-03-29 04:00 | 426.484 | 0 | 0
| 2020-03-29 05:00 | 590.19 | 6.357 | 0
| 2020-03-29 06:00 | 703.542 | 142.251 | 0
| 2020-03-29 07:00 | 760.841 | 344.906 | 67.823
| 2020-03-29 08:00 | 768.39 | 517.596 | 300.803
| 2020-03-29 09:00 | 722.953 | 655.394 | 503.207
| 2020-03-29 10:00 | 632.321 | 773.513 | 652.152
| 2020-03-29 11:00 | 489.939 | 815.614 | 754.251
| 2020-03-29 12:00 | 299.858 | 799.139 | 801.99
| 2020-03-29 13:00 | 92.585 | 737.044 | 789.108
| 2020-03-29 14:00 | 0 | 607.462 | 722.156
| 2020-03-29 15:00 | 0 | 420.534 | 614.415
| 2020-03-29 16:00 | 0 | 196.964 | 475.299
| 2020-03-29 17:00 | 0 | 18.908 | 288.394
| 2020-03-29 18:00 | 0 | 0 | 72.665
| 2020-03-29 19:00 | 0 | 0 | 0
| 2020-03-29 20:00 | 0 | 0 | 0
| 2020-03-29 21:00 | 0 | 0 | 0
| 2020-03-29 22:00 | 0 | 0 | 0
| 2020-03-29 23:00 | 0 | 0 | 0
| 2020-03-30 | 0 | 0 | 0
| 2020-03-30 01:00 | 0 | 0 | 0
| 2020-03-30 02:00 | 27.187 | 0 | 0
| 2020-03-30 03:00 | 186.716 | 0 | 0
| 2020-03-30 04:00 | 380.968 | 0 | 0
| 2020-03-30 05:00 | 559.833 | 1.872 | 0
| 2020-03-30 06:00 | 676.86 | 57.701 | 0
| 2020-03-30 07:00 | 743.362 | 198.004 | 61.675
| 2020-03-30 08:00 | 750.797 | 339.984 | 290.221
| 2020-03-30 09:00 | 688.312 | 385.553 | 495.069
| 2020-03-30 10:00 | 591.828 | 380.387 | 648.822
| 2020-03-30 11:00 | 440.535 | 371.285 | 741.412
| 2020-03-30 12:00 | 256.738 | 376.312 | 790.679
| 2020-03-30 13:00 | 72.886 | 382.47 | 773.742
| 2020-03-30 14:00 | 0 | 358.206 | 665.829
| 2020-03-30 15:00 | 0 | 269.165 | 392.655
| 2020-03-30 16:00 | 0 | 137.549 | 258.285
| 2020-03-30 17:00 | 0 | 16.647 | 156.437
| 2020-03-30 18:00 | 0 | 0 | 49.337
| 2020-03-30 19:00 | 0 | 0 | 0
| 2020-03-30 20:00 | 0 | 0 | 0
| 2020-03-30 21:00 | 0 | 0 | 0
| 2020-03-30 22:00 | 0 | 0 | 0
| 2020-03-30 23:00 | 0 | 0 | 0
| 2020-03-31 | 0 | 0 | 0
| 2020-03-31 01:00 | 0 | 0 | 0
| 2020-03-31 02:00 | 26.117 | 0 | 0
| 2020-03-31 03:00 | 187.553 | 0 | 0
| 2020-03-31 04:00 | 389.165 | 0 | 0
| 2020-03-31 05:00 | 549.178 | 9.529 | 0
| 2020-03-31 06:00 | 649.21 | 183.713 | 0
| 2020-03-31 07:00 | 702.486 | 409.068 | 55.317
| 2020-03-31 08:00 | 709.66 | 598.068 | 264.974
| 2020-03-31 09:00 | 664.137 | 733.896 | 494.622
| 2020-03-31 10:00 | 569.001 | 814.663 | 653.509
| 2020-03-31 11:00 | 423.387 | 842.064 | 744.991
| 2020-03-31 12:00 | 230.178 | 816.908 | 786.529
| 2020-03-31 13:00 | 64.279 | 740.04 | 778.401
| 2020-03-31 14:00 | 0 | 608.859 | 715.224
| 2020-03-31 15:00 | 0 | 425.36 | 595.213
| 2020-03-31 16:00 | 0 | 205.452 | 438.58
| 2020-03-31 17:00 | 0 | 23.776 | 242.816
| 2020-03-31 18:00 | 0 | 0 | 61.802
| 2020-03-31 19:00 | 0 | 0 | 0
| 2020-03-31 20:00 | 0 | 0 | 0
| 2020-03-31 21:00 | 0 | 0 | 0
| 2020-03-31 22:00 | 0 | 0 | 0
| 2020-03-31 23:00 | 0 | 0 | 0
| 2020-04-01 | 0 | 0 | 0
| 2020-04-01 01:00 | 0 | 0 | 0
| 2020-04-01 02:00 | 30.365 | 0 | 0
| 2020-04-01 03:00 | 208.315 | 0 | 0
| 2020-04-01 04:00 | 410.382 | 0 | 0
| 2020-04-01 05:00 | 571.289 | 4.625 | 0
| 2020-04-01 06:00 | 679.494 | 54.275 | 0
| 2020-04-01 07:00 | 734.084 | 122.64 | 63.451
| 2020-04-01 08:00 | 737.463 | 205.435 | 274.573
| 2020-04-01 09:00 | 706.775 | 324.044 | 463.854
| 2020-04-01 10:00 | 615.09 | 373.308 | 638.347
| 2020-04-01 11:00 | 473.647 | 395.564 | 729.164
| 2020-04-01 12:00 | 286.954 | 380.119 | 782.538
| 2020-04-01 13:00 | 88.103 | 338.227 | 793.234
| 2020-04-01 14:00 | 0 | 276.128 | 743.667
| 2020-04-01 15:00 | 0 | 172.993 | 629.746
| 2020-04-01 16:00 | 0 | 84.338 | 458.708
| 2020-04-01 17:00 | 0 | 11.483 | 252.4
| 2020-04-01 18:00 | 0 | 0 | 75.474
| 2020-04-01 19:00 | 0 | 0 | 0
| 2020-04-01 20:00 | 0 | 0 | 0
| 2020-04-01 21:00 | 0 | 0 | 0
| 2020-04-01 22:00 | 0 | 0 | 0
| 2020-04-01 23:00 | 0 | 0 | 0
| 2020-04-02 | 0 | 0 | 0
| 2020-04-02 01:00 | 0 | 0 | 0
| 2020-04-02 02:00 | 34.456 | 0 | 0
| 2020-04-02 03:00 | 223.906 | 0 | 0
| 2020-04-02 04:00 | 424.748 | 0 | 0
| 2020-04-02 05:00 | 586.936 | 12.155 | 0
| 2020-04-02 06:00 | 697.486 | 128.65 | 0
| 2020-04-02 07:00 | 751.533 | 327.67 | 71.976
| 2020-04-02 08:00 | 756.643 | 506.063 | 299.101
| 2020-04-02 09:00 | 713.809 | 661.397 | 507.867
| 2020-04-02 10:00 | 622.18 | 692.443 | 664.101
| 2020-04-02 11:00 | 479.805 | 699.775 | 762.519
| 2020-04-02 12:00 | 292.709 | 654.723 | 808.918
| 2020-04-02 13:00 | 91.182 | 601.47 | 805.295
| 2020-04-02 14:00 | 0 | 491.848 | 754.313
| 2020-04-02 15:00 | 0 | 314.524 | 654.324
| 2020-04-02 16:00 | 0 | 121.732 | 502.922
| 2020-04-02 17:00 | 0 | 11.832 | 302.554
| 2020-04-02 18:00 | 0 | 0 | 84.857
| 2020-04-02 19:00 | 0 | 0 | 0
| 2020-04-02 20:00 | 0 | 0 | 0
| 2020-04-02 21:00 | 0 | 0 | 0
| 2020-04-02 22:00 | 0 | 0 | 0
| 2020-04-02 23:00 | 0 | 0 | 0
| 2020-04-03 | 0 | 0 | 0
| 2020-04-03 01:00 | 0 | 0 | 0
| 2020-04-03 02:00 | 36.04 | 0 | 0
| 2020-04-03 03:00 | 220.004 | 0 | 0
| 2020-04-03 04:00 | 426.464 | 0 | 0
| 2020-04-03 05:00 | 590.377 | 13.651 | 0
| 2020-04-03 06:00 | 689.887 | 152.381 | 0
| 2020-04-03 07:00 | 744.467 | 340.827 | 71.309
| 2020-04-03 08:00 | 751.508 | 508.716 | 295.01
| 2020-04-03 09:00 | 711.81 | 614.805 | 481.152
| 2020-04-03 10:00 | 621.535 | 673.048 | 567.033
| 2020-04-03 11:00 | 480.303 | 673.877 | 628.226
| 2020-04-03 12:00 | 293.161 | 658.457 | 792.172
| 2020-04-03 13:00 | 92.274 | 615.402 | 808.032
| 2020-04-03 14:00 | 0 | 508.165 | 759.78
| 2020-04-03 15:00 | 0 | 340.528 | 661.469
| 2020-04-03 16:00 | 0 | 159.469 | 509.946
| 2020-04-03 17:00 | 0 | 25.262 | 308.329
| 2020-04-03 18:00 | 0 | 0 | 88.285
| 2020-04-03 19:00 | 0 | 0 | 0
| 2020-04-03 20:00 | 0 | 0 | 0
| 2020-04-03 21:00 | 0 | 0 | 0
| 2020-04-03 22:00 | 0 | 0 | 0
| 2020-04-03 23:00 | 0 | 0 | 0
| 2020-04-04 | 0 | 0 | 0
| 2020-04-04 01:00 | 0 | 0 | 0
| 2020-04-04 02:00 | 34.211 | 0 | 0
| 2020-04-04 03:00 | 217.019 | 0 | 0
| 2020-04-04 04:00 | 416.956 | 0 | 0
| 2020-04-04 05:00 | 576.169 | 11.635 | 0
| 2020-04-04 06:00 | 677.699 | 120.769 | 0
| 2020-04-04 07:00 | 732.911 | 312.318 | 58.184
| 2020-04-04 08:00 | 739.588 | 507.04 | 230.187
| 2020-04-04 09:00 | 699.798 | 637.527 | 466.629
| 2020-04-04 10:00 | 607.842 | 722.828 | 631.95
| 2020-04-04 11:00 | 465.016 | 757.44 | 737.364
| 2020-04-04 12:00 | 278.531 | 746.385 | 782.666
| 2020-04-04 13:00 | 85.446 | 689.095 | 783.875
| 2020-04-04 14:00 | 0 | 568.011 | 734.119
| 2020-04-04 15:00 | 0 | 396.708 | 640.693
| 2020-04-04 16:00 | 0 | 195.932 | 489.618
| 2020-04-04 17:00 | 0 | 31.188 | 285.492
| 2020-04-04 18:00 | 0 | 0 | 79.564
| 2020-04-04 19:00 | 0 | 0 | 0
| 2020-04-04 20:00 | 0 | 0 | 0
| 2020-04-04 21:00 | 0 | 0 | 0
| 2020-04-04 22:00 | 0 | 0 | 0
| 2020-04-04 23:00 | 0 | 0 | 0
| 2020-04-05 | 0 | 0 | 0
| 2020-04-05 01:00 | 0 | 0 | 0
| 2020-04-05 02:00 | 34.713 | 0 | 0
| 2020-04-05 03:00 | 215.074 | 0 | 0
| 2020-04-05 04:00 | 412.074 | 0 | 0
| 2020-04-05 05:00 | 569.035 | 18.306 | 0
| 2020-04-05 06:00 | 673.814 | 194.785 | 0
| 2020-04-05 07:00 | 724.875 | 412.068 | 73.586
| 2020-04-05 08:00 | 728.917 | 592.293 | 295.551
| 2020-04-05 09:00 | 689.222 | 716.774 | 501.852
| 2020-04-05 10:00 | 599.006 | 787.882 | 655.44
| 2020-04-05 11:00 | 458.206 | 810.408 | 753.916
| 2020-04-05 12:00 | 274.648 | 785.182 | 797.647
| 2020-04-05 13:00 | 84.68 | 711.232 | 795.634
| 2020-04-05 14:00 | 0 | 587.116 | 745.878
| 2020-04-05 15:00 | 0 | 414.959 | 649.261
| 2020-04-05 16:00 | 0 | 210.023 | 499.246
| 2020-04-05 17:00 | 0 | 33.745 | 300.267
| 2020-04-05 18:00 | 0 | 0 | 85.796
| 2020-04-05 19:00 | 0 | 0 | 0
| 2020-04-05 20:00 | 0 | 0 | 0
| 2020-04-05 21:00 | 0 | 0 | 0
| 2020-04-05 22:00 | 0 | 0 | 0
| 2020-04-05 23:00 | 0 | 0 | 0
| 2020-04-06 | 0 | 0 | 0
| 2020-04-06 01:00 | 0 | 0 | 0
| 2020-04-06 02:00 | 33.461 | 0 | 0
| 2020-04-06 03:00 | 209.078 | 0 | 0
| 2020-04-06 04:00 | 405.72 | 0 | 0
| 2020-04-06 05:00 | 562.148 | 20.554 | 0
| 2020-04-06 06:00 | 669.43 | 183.669 | 0
| 2020-04-06 07:00 | 722.458 | 390.907 | 69.028
| 2020-04-06 08:00 | 727.071 | 566.165 | 283.417
| 2020-04-06 09:00 | 685.152 | 692.727 | 487.79
| 2020-04-06 10:00 | 595.163 | 764.538 | 637.289
| 2020-04-06 11:00 | 455.71 | 786.244 | 733.071
| 2020-04-06 12:00 | 273.509 | 759.213 | 778.714
| 2020-04-06 13:00 | 85.034 | 683.087 | 776.638
| 2020-04-06 14:00 | 0 | 556.726 | 727.136
| 2020-04-06 15:00 | 0 | 383.626 | 644.794
| 2020-04-06 16:00 | 0 | 185.117 | 494.399
| 2020-04-06 17:00 | 0 | 30.993 | 295.283
| 2020-04-06 18:00 | 0 | 0 | 83.266
| 2020-04-06 19:00 | 0 | 0 | 0
| 2020-04-06 20:00 | 0 | 0 | 0
| 2020-04-06 21:00 | 0 | 0 | 0
| 2020-04-06 22:00 | 0 | 0 | 0
| 2020-04-06 23:00 | 0 | 0 | 0
| 2020-04-07 | 0 | 0 | 0
| 2020-04-07 01:00 | 0 | 0 | 0
| 2020-04-07 02:00 | 34.932 | 0 | 0
| 2020-04-07 03:00 | 210.074 | 0 | 0
| 2020-04-07 04:00 | 408.116 | 0 | 0
| 2020-04-07 05:00 | 565.215 | 22.651 | 0
| 2020-04-07 06:00 | 675.013 | 190.881 | 0
| 2020-04-07 07:00 | 726.801 | 404.577 | 63.676
| 2020-04-07 08:00 | 731.978 | 584.484 | 272.651
| 2020-04-07 09:00 | 690.471 | 708.992 | 491.825
| 2020-04-07 10:00 | 601.272 | 784.823 | 646.527
| 2020-04-07 11:00 | 461.708 | 810.218 | 742.776
| 2020-04-07 12:00 | 278.372 | 783.185 | 791.1
| 2020-04-07 13:00 | 87.55 | 703.586 | 786.4
| 2020-04-07 14:00 | 0 | 565.444 | 735.561
| 2020-04-07 15:00 | 0 | 384.232 | 636.486
| 2020-04-07 16:00 | 0 | 187.728 | 486.028
| 2020-04-07 17:00 | 0 | 34.645 | 289.173
| 2020-04-07 18:00 | 0 | 0 | 82.236
| 2020-04-07 19:00 | 0 | 0 | 0
| 2020-04-07 20:00 | 0 | 0 | 0
| 2020-04-07 21:00 | 0 | 0 | 0
| 2020-04-07 22:00 | 0 | 0 | 0
| 2020-04-07 23:00 | 0 | 0 | 0
| 2020-04-08 | 0 | 0 | 0
| 2020-04-08 01:00 | 0 | 0 | 0
| 2020-04-08 02:00 | 38.361 | 0 | 0
| 2020-04-08 03:00 | 219.263 | 0 | 0
| 2020-04-08 04:00 | 416.632 | 0 | 0
| 2020-04-08 05:00 | 572.318 | 23.211 | 0
| 2020-04-08 06:00 | 675.456 | 135.996 | 0
| 2020-04-08 07:00 | 728.462 | 288.828 | 67.58
| 2020-04-08 08:00 | 734.259 | 475.418 | 266.952
| 2020-04-08 09:00 | 695.888 | 604.433 | 470.449
| 2020-04-08 10:00 | 606.812 | 657.294 | 635.054
| 2020-04-08 11:00 | 467.716 | 648.398 | 739.028
| 2020-04-08 12:00 | 284.643 | 608.509 | 783.039
| 2020-04-08 13:00 | 91.431 | 533.96 | 777.605
| 2020-04-08 14:00 | 0 | 435.131 | 727.011
| 2020-04-08 15:00 | 0 | 304.147 | 635.232
| 2020-04-08 16:00 | 0 | 161.124 | 485.629
| 2020-04-08 17:00 | 0 | 34.782 | 289.293
| 2020-04-08 18:00 | 0 | 0 | 82.633
| 2020-04-08 19:00 | 0 | 0 | 0
| 2020-04-08 20:00 | 0 | 0 | 0
| 2020-04-08 21:00 | 0 | 0 | 0
| 2020-04-08 22:00 | 0 | 0 | 0
| 2020-04-08 23:00 | 0 | 0 | 0
| 2020-04-09 | 0 | 0 | 0
| 2020-04-09 01:00 | 0 | 0 | 0
| 2020-04-09 02:00 | 39.953 | 0 | 0
| 2020-04-09 03:00 | 224.336 | 0 | 0
| 2020-04-09 04:00 | 422.287 | 0 | 0
| 2020-04-09 05:00 | 577.243 | 27.589 | 0
| 2020-04-09 06:00 | 679.942 | 173.099 | 0
| 2020-04-09 07:00 | 732.838 | 343.588 | 68.916
| 2020-04-09 08:00 | 737.984 | 482.883 | 275.7
| 2020-04-09 09:00 | 696.509 | 592.216 | 477.575
| 2020-04-09 10:00 | 607.026 | 617.873 | 627.533
| 2020-04-09 11:00 | 468.499 | 628.191 | 720.39
| 2020-04-09 12:00 | 285.683 | 676.166 | 777.762
| 2020-04-09 13:00 | 92.817 | 671.856 | 769.828
| 2020-04-09 14:00 | 0 | 541.47 | 717.362
| 2020-04-09 15:00 | 0 | 347.979 | 617.231
| 2020-04-09 16:00 | 0 | 155.404 | 466.927
| 2020-04-09 17:00 | 0 | 32.916 | 273.106
| 2020-04-09 18:00 | 0 | 0 | 76.875
| 2020-04-09 19:00 | 0 | 0 | 0
| 2020-04-09 20:00 | 0 | 0 | 0
| 2020-04-09 21:00 | 0 | 0 | 0
| 2020-04-09 22:00 | 0 | 0 | 0
| 2020-04-09 23:00 | 0 | 0 | 0
| 2020-04-10 | 0 | 0 | 0
| 2020-04-10 01:00 | 0 | 0 | 0
| 2020-04-10 02:00 | 41.365 | 0 | 0
| 2020-04-10 03:00 | 227.156 | 0 | 0
| 2020-04-10 04:00 | 424.796 | 0 | 0
| 2020-04-10 05:00 | 579.523 | 22.899 | 0
| 2020-04-10 06:00 | 682.533 | 111.576 | 0
| 2020-04-10 07:00 | 736.273 | 235.807 | 69.303
| 2020-04-10 08:00 | 743.039 | 365.748 | 272.756
| 2020-04-10 09:00 | 702.337 | 440.596 | 471.164
| 2020-04-10 10:00 | 613.934 | 493.307 | 620.998
| 2020-04-10 11:00 | 475.592 | 531.571 | 717.053
| 2020-04-10 12:00 | 292.602 | 524.694 | 763.615
| 2020-04-10 13:00 | 95.516 | 504.562 | 760.414
| 2020-04-10 14:00 | 0 | 477.372 | 710.55
| 2020-04-10 15:00 | 0 | 374.418 | 625.306
| 2020-04-10 16:00 | 0 | 198.265 | 474.183
| 2020-04-10 17:00 | 0 | 43.53 | 278.957
| 2020-04-10 18:00 | 0 | 0 | 79.874
| 2020-04-10 19:00 | 0 | 0 | 0
| 2020-04-10 20:00 | 0 | 0 | 0
| 2020-04-10 21:00 | 0 | 0 | 0
| 2020-04-10 22:00 | 0 | 0 | 0
| 2020-04-10 23:00 | 0 | 0 | 0
| 2020-04-11 | 0 | 0 | 0
| 2020-04-11 01:00 | 0 | 0 | 0
| 2020-04-11 02:00 | 42.966 | 0 | 0
| 2020-04-11 03:00 | 232.25 | 0 | 0
| 2020-04-11 04:00 | 431.294 | 0 | 0
| 2020-04-11 05:00 | 587.679 | 29.78 | 0
| 2020-04-11 06:00 | 692.3 | 176.89 | 0
| 2020-04-11 07:00 | 747.526 | 376.627 | 75.757
| 2020-04-11 08:00 | 755.281 | 550.221 | 289.532
| 2020-04-11 09:00 | 716.054 | 677.005 | 489.66
| 2020-04-11 10:00 | 627.808 | 750.752 | 638.932
| 2020-04-11 11:00 | 488.737 | 775.945 | 734.102
| 2020-04-11 12:00 | 303.4 | 751.585 | 780.998
| 2020-04-11 13:00 | 101.625 | 682.797 | 776.537
| 2020-04-11 14:00 | 0.118 | 564.441 | 725.902
| 2020-04-11 15:00 | 0 | 400.387 | 626.168
| 2020-04-11 16:00 | 0 | 209.336 | 477.348
| 2020-04-11 17:00 | 0 | 45.176 | 283.99
| 2020-04-11 18:00 | 0 | 0 | 83.081
| 2020-04-11 19:00 | 0 | 0 | 0
| 2020-04-11 20:00 | 0 | 0 | 0
| 2020-04-11 21:00 | 0 | 0 | 0
| 2020-04-11 22:00 | 0 | 0 | 0
| 2020-04-11 23:00 | 0 | 0 | 0
| 2020-04-12 | 0 | 0 | 0
| 2020-04-12 01:00 | 0 | 0 | 0
| 2020-04-12 02:00 | 44.894 | 0 | 0
| 2020-04-12 03:00 | 238.076 | 0 | 0
| 2020-04-12 04:00 | 440.932 | 0 | 0
| 2020-04-12 05:00 | 597.311 | 34.869 | 0
| 2020-04-12 06:00 | 698.492 | 197.573 | 0
| 2020-04-12 07:00 | 751.714 | 389.568 | 57.796
| 2020-04-12 08:00 | 758.032 | 549.373 | 255.913
| 2020-04-12 09:00 | 715.862 | 653.354 | 470.551
| 2020-04-12 10:00 | 627.958 | 729.325 | 622.916
| 2020-04-12 11:00 | 488.56 | 754.922 | 716.14
| 2020-04-12 12:00 | 303.197 | 730.88 | 761.379
| 2020-04-12 13:00 | 101.661 | 647.937 | 749.894
| 2020-04-12 14:00 | 0.197 | 509.09 | 723.313
| 2020-04-12 15:00 | 0 | 307.476 | 634.714
| 2020-04-12 16:00 | 0 | 117.257 | 483.61
| 2020-04-12 17:00 | 0 | 22.365 | 272.321
| 2020-04-12 18:00 | 0 | 0 | 86.624
| 2020-04-12 19:00 | 0 | 0 | 0
| 2020-04-12 20:00 | 0 | 0 | 0
| 2020-04-12 21:00 | 0 | 0 | 0
| 2020-04-12 22:00 | 0 | 0 | 0
| 2020-04-12 23:00 | 0 | 0 | 0
| 2020-04-13 | 0 | 0 | 0
| 2020-04-13 01:00 | 0 | 0 | 0
| 2020-04-13 02:00 | 46.077 | 0 | 0
| 2020-04-13 03:00 | 242.958 | 0 | 0
| 2020-04-13 04:00 | 442.994 | 0 | 0
| 2020-04-13 05:00 | 598.91 | 35.473 | 0
| 2020-04-13 06:00 | 701.45 | 212.85 | 0
| 2020-04-13 07:00 | 755.413 | 435.557 | 75.976
| 2020-04-13 08:00 | 762.08 | 620.18 | 285.571
| 2020-04-13 09:00 | 720.019 | 753.211 | 485.177
| 2020-04-13 10:00 | 631.538 | 831.856 | 636.124
| 2020-04-13 11:00 | 492.937 | 858.466 | 733.552
| 2020-04-13 12:00 | 307.402 | 825.663 | 782.454
| 2020-04-13 13:00 | 102.252 | 738.537 | 780.599
| 2020-04-13 14:00 | 0.124 | 584.009 | 731.626
| 2020-04-13 15:00 | 0 | 390.929 | 637.041
| 2020-04-13 16:00 | 0 | 201.079 | 490.787
| 2020-04-13 17:00 | 0 | 48.588 | 297.612
| 2020-04-13 18:00 | 0 | 0 | 90.294
| 2020-04-13 19:00 | 0 | 0 | 0
| 2020-04-13 20:00 | 0 | 0 | 0
| 2020-04-13 21:00 | 0 | 0 | 0
| 2020-04-13 22:00 | 0 | 0 | 0
| 2020-04-13 23:00 | 0 | 0 | 0
| 2020-04-14 | 0 | 0 | 0
| 2020-04-14 01:00 | 0 | 0 | 0
| 2020-04-14 02:00 | 46.446 | 0 | 0
| 2020-04-14 03:00 | 241.227 | 0 | 0
| 2020-04-14 04:00 | 441.66 | 0 | 0
| 2020-04-14 05:00 | 595.867 | 34.383 | 0
| 2020-04-14 06:00 | 698.72 | 145.344 | 0
| 2020-04-14 07:00 | 748.793 | 262.244 | 73.489
| 2020-04-14 08:00 | 752.183 | 334.11 | 284.118
| 2020-04-14 09:00 | 695.994 | 447.47 | 495.84
| 2020-04-14 10:00 | 589.195 | 470.925 | 650.172
| 2020-04-14 11:00 | 481.577 | 622.367 | 749.746
| 2020-04-14 12:00 | 307.37 | 615.366 | 797.994
| 2020-04-14 13:00 | 105.422 | 531.537 | 798.601
| 2020-04-14 14:00 | 0.487 | 439.88 | 751.965
| 2020-04-14 15:00 | 0 | 394.967 | 656.221
| 2020-04-14 16:00 | 0 | 215.636 | 508.067
| 2020-04-14 17:00 | 0 | 47.588 | 311.095
| 2020-04-14 18:00 | 0 | 0 | 95.646
| 2020-04-14 19:00 | 0 | 0 | 0
| 2020-04-14 20:00 | 0 | 0 | 0
| 2020-04-14 21:00 | 0 | 0 | 0
| 2020-04-14 22:00 | 0 | 0 | 0
| 2020-04-14 23:00 | 0 | 0 | 0
| 2020-04-15 | 0 | 0 | 0
| 2020-04-15 01:00 | 0 | 0 | 0
| 2020-04-15 02:00 | 41.991 | 0 | 0
| 2020-04-15 03:00 | 210.731 | 0 | 0
| 2020-04-15 04:00 | 420.7 | 0 | 0
| 2020-04-15 05:00 | 586.511 | 35.338 | 0
| 2020-04-15 06:00 | 684.444 | 120.891 | 0
| 2020-04-15 07:00 | 722.455 | 270.566 | 83.479
| 2020-04-15 08:00 | 723.232 | 456.206 | 304.751
| 2020-04-15 09:00 | 668.977 | 608.806 | 508.458
| 2020-04-15 10:00 | 571.149 | 701.093 | 660.593
| 2020-04-15 11:00 | 422.516 | 748.7 | 758.779
| 2020-04-15 12:00 | 243.094 | 751.469 | 805.431
| 2020-04-15 13:00 | 84.485 | 692.45 | 803.751
| 2020-04-15 14:00 | 0.338 | 576.005 | 755.733
| 2020-04-15 15:00 | 0 | 401.977 | 659.025
| 2020-04-15 16:00 | 0 | 204.958 | 509.485
| 2020-04-15 17:00 | 0 | 52.919 | 311.472
| 2020-04-15 18:00 | 0 | 0 | 95.617
| 2020-04-15 19:00 | 0 | 0 | 0
| 2020-04-15 20:00 | 0 | 0 | 0
| 2020-04-15 21:00 | 0 | 0 | 0
| 2020-04-15 22:00 | 0 | 0 | 0
| 2020-04-15 23:00 | 0 | 0 | 0
| 2020-04-16 | 0 | 0 | 0
| 2020-04-16 01:00 | 0 | 0 | 0
| 2020-04-16 02:00 | 46.874 | 0 | 0
| 2020-04-16 03:00 | 226.712 | 0 | 0
| 2020-04-16 04:00 | 416.789 | 0 | 0
| 2020-04-16 05:00 | 572.796 | 44.295 | 0
| 2020-04-16 06:00 | 665.459 | 209.439 | 0
| 2020-04-16 07:00 | 715.146 | 378.852 | 64.75
| 2020-04-16 08:00 | 684.064 | 506.412 | 230.604
| 2020-04-16 09:00 | 525.056 | 591.611 | 428.865
| 2020-04-16 10:00 | 392.358 | 613.697 | 591.357
| 2020-04-16 11:00 | 297.303 | 620.03 | 707.171
| 2020-04-16 12:00 | 238.521 | 654.994 | 769.263
| 2020-04-16 13:00 | 89.743 | 643.491 | 780.803
| 2020-04-16 14:00 | 0.299 | 550.426 | 735.107
| 2020-04-16 15:00 | 0 | 392.215 | 609.067
| 2020-04-16 16:00 | 0 | 211.105 | 405.806
| 2020-04-16 17:00 | 0 | 55.251 | 201.251
| 2020-04-16 18:00 | 0 | 0.418 | 75.35
| 2020-04-16 19:00 | 0 | 0 | 0
| 2020-04-16 20:00 | 0 | 0 | 0
| 2020-04-16 21:00 | 0 | 0 | 0
| 2020-04-16 22:00 | 0 | 0 | 0
| 2020-04-16 23:00 | 0 | 0 | 0
| 2020-04-17 | 0 | 0 | 0
| 2020-04-17 01:00 | 0 | 0 | 0
| 2020-04-17 02:00 | 35.012 | 0 | 0
| 2020-04-17 03:00 | 171.806 | 0 | 0
| 2020-04-17 04:00 | 340.461 | 0 | 0
| 2020-04-17 05:00 | 515.187 | 44.219 | 0
| 2020-04-17 06:00 | 651.888 | 205.244 | 0
| 2020-04-17 07:00 | 708.824 | 408.029 | 81.205
| 2020-04-17 08:00 | 722.999 | 593.247 | 299.719
| 2020-04-17 09:00 | 676.461 | 728.294 | 500.767
| 2020-04-17 10:00 | 585.83 | 811.196 | 651.459
| 2020-04-17 11:00 | 435.366 | 839.195 | 748.962
| 2020-04-17 12:00 | 255.383 | 819.358 | 798.205
| 2020-04-17 13:00 | 81.245 | 748.772 | 798.171
| 2020-04-17 14:00 | 0.009 | 627.953 | 750.512
| 2020-04-17 15:00 | 0 | 457.221 | 648.9
| 2020-04-17 16:00 | 0 | 252.493 | 496.088
| 2020-04-17 17:00 | 0 | 59.939 | 304.068
| 2020-04-17 18:00 | 0 | 0.896 | 92.909
| 2020-04-17 19:00 | 0 | 0 | 0
| 2020-04-17 20:00 | 0 | 0 | 0
| 2020-04-17 21:00 | 0 | 0 | 0
| 2020-04-17 22:00 | 0 | 0 | 0
| 2020-04-17 23:00 | 0 | 0 | 0
| 2020-04-18 | 0 | 0 | 0
| 2020-04-18 01:00 | 0 | 0 | 0
| 2020-04-18 02:00 | 46.198 | 0 | 0
| 2020-04-18 03:00 | 227.596 | 0 | 0
| 2020-04-18 04:00 | 420.113 | 0 | 0
| 2020-04-18 05:00 | 571.097 | 45.641 | 0
| 2020-04-18 06:00 | 674.495 | 229.123 | 0
| 2020-04-18 07:00 | 727.412 | 437.734 | 83.866
| 2020-04-18 08:00 | 733.07 | 611.026 | 298.217
| 2020-04-18 09:00 | 691.399 | 733 | 494.863
| 2020-04-18 10:00 | 604.062 | 804.186 | 641.094
| 2020-04-18 11:00 | 465.687 | 826.393 | 737.275
| 2020-04-18 12:00 | 285.111 | 800.811 | 781.871
| 2020-04-18 13:00 | 96.55 | 728.474 | 781.04
| 2020-04-18 14:00 | 0.892 | 606.964 | 733.127
| 2020-04-18 15:00 | 0 | 440.724 | 639.62
| 2020-04-18 16:00 | 0 | 243.199 | 497.148
| 2020-04-18 17:00 | 0 | 60.284 | 305.921
| 2020-04-18 18:00 | 0 | 1.328 | 95.765
| 2020-04-18 19:00 | 0 | 0 | 0
| 2020-04-18 20:00 | 0 | 0 | 0
| 2020-04-18 21:00 | 0 | 0 | 0
| 2020-04-18 22:00 | 0 | 0 | 0
| 2020-04-18 23:00 | 0 | 0 | 0
| 2020-04-19 | 0 | 0 | 0
| 2020-04-19 01:00 | 0 | 0 | 0
| 2020-04-19 02:00 | 48.757 | 0 | 0
| 2020-04-19 03:00 | 233.372 | 0 | 0
| 2020-04-19 04:00 | 423.143 | 0.142 | 0
| 2020-04-19 05:00 | 578.054 | 48.809 | 0
| 2020-04-19 06:00 | 670.711 | 241.833 | 0
| 2020-04-19 07:00 | 707.826 | 451.071 | 85.756
| 2020-04-19 08:00 | 660.509 | 623.655 | 301.149
| 2020-04-19 09:00 | 552.104 | 745.806 | 499.774
| 2020-04-19 10:00 | 451.412 | 818.076 | 648.601
| 2020-04-19 11:00 | 337.1 | 841.458 | 745.264
| 2020-04-19 12:00 | 254.908 | 817.549 | 792.188
| 2020-04-19 13:00 | 106.857 | 746.021 | 790.749
| 2020-04-19 14:00 | 1.295 | 625.369 | 728.774
| 2020-04-19 15:00 | 0 | 457.44 | 624.144
| 2020-04-19 16:00 | 0 | 254.3 | 470.462
| 2020-04-19 17:00 | 0 | 62.122 | 292.541
| 2020-04-19 18:00 | 0 | 1.808 | 92.36
| 2020-04-19 19:00 | 0 | 0 | 0
| 2020-04-19 20:00 | 0 | 0 | 0
| 2020-04-19 21:00 | 0 | 0 | 0
| 2020-04-19 22:00 | 0 | 0 | 0
| 2020-04-19 23:00 | 0 | 0 | 0
| 2020-04-20 | 0 | 0 | 0
| 2020-04-20 01:00 | 0 | 0 | 0
| 2020-04-20 02:00 | 50.083 | 0 | 0
| 2020-04-20 03:00 | 232.338 | 0 | 0
| 2020-04-20 04:00 | 420.626 | 0.502 | 0
| 2020-04-20 05:00 | 568.607 | 51.459 | 0
| 2020-04-20 06:00 | 666.471 | 245.981 | 0
| 2020-04-20 07:00 | 720.02 | 455.713 | 74.382
| 2020-04-20 08:00 | 723.438 | 627.509 | 294.947
| 2020-04-20 09:00 | 658.264 | 748.014 | 500.5
| 2020-04-20 10:00 | 487.102 | 817.241 | 651.078
| 2020-04-20 11:00 | 241.475 | 838.451 | 747.44
| 2020-04-20 12:00 | 125.651 | 811.65 | 796.605
| 2020-04-20 13:00 | 51.109 | 739.917 | 791.665
| 2020-04-20 14:00 | 0.34 | 620.294 | 739.389
| 2020-04-20 15:00 | 0 | 454.085 | 638.196
| 2020-04-20 16:00 | 0 | 253.393 | 486.575
| 2020-04-20 17:00 | 0 | 63.506 | 290.184
| 2020-04-20 18:00 | 0 | 2.358 | 89.068
| 2020-04-20 19:00 | 0 | 0 | 0.025
| 2020-04-20 20:00 | 0 | 0 | 0
| 2020-04-20 21:00 | 0 | 0 | 0
| 2020-04-20 22:00 | 0 | 0 | 0
| 2020-04-20 23:00 | 0 | 0 | 0
| 2020-04-21 | 0 | 0 | 0
| 2020-04-21 01:00 | 0 | 0 | 0
| 2020-04-21 02:00 | 27.591 | 0 | 0
| 2020-04-21 03:00 | 120.956 | 0 | 0
| 2020-04-21 04:00 | 255.576 | 0.903 | 0
| 2020-04-21 05:00 | 404.803 | 53.405 | 0
| 2020-04-21 06:00 | 500.664 | 243.069 | 0
| 2020-04-21 07:00 | 547.491 | 448.543 | 84.739
| 2020-04-21 08:00 | 564.877 | 618.439 | 296.852
| 2020-04-21 09:00 | 521.805 | 739.355 | 496.313
| 2020-04-21 10:00 | 426.937 | 810.435 | 645.314
| 2020-04-21 11:00 | 323.17 | 833.661 | 740.177
| 2020-04-21 12:00 | 219.692 | 809.309 | 792.914
| 2020-04-21 13:00 | 94.977 | 737.88 | 785.45
| 2020-04-21 14:00 | 1.489 | 617.394 | 731.252
| 2020-04-21 15:00 | 0 | 450.745 | 637.982
| 2020-04-21 16:00 | 0 | 251.773 | 486.272
| 2020-04-21 17:00 | 0 | 64.899 | 289.931
| 2020-04-21 18:00 | 0 | 2.981 | 88.82
| 2020-04-21 19:00 | 0 | 0 | 0.114
| 2020-04-21 20:00 | 0 | 0 | 0
| 2020-04-21 21:00 | 0 | 0 | 0
| 2020-04-21 22:00 | 0 | 0 | 0
| 2020-04-21 23:00 | 0 | 0 | 0
| 2020-04-22 | 0 | 0 | 0
| 2020-04-22 01:00 | 0 | 0 | 0
| 2020-04-22 02:00 | 46.934 | 0 | 0
| 2020-04-22 03:00 | 213.939 | 0 | 0
| 2020-04-22 04:00 | 374.433 | 1.353 | 0
| 2020-04-22 05:00 | 508.491 | 55.483 | 0
| 2020-04-22 06:00 | 611.485 | 242.794 | 0
| 2020-04-22 07:00 | 669.83 | 446.313 | 78.463
| 2020-04-22 08:00 | 683.157 | 614.704 | 278.377
| 2020-04-22 09:00 | 633.591 | 733.671 | 478.186
| 2020-04-22 10:00 | 547.491 | 803.127 | 630.386
| 2020-04-22 11:00 | 421.834 | 824.883 | 727.657
| 2020-04-22 12:00 | 253.571 | 800.032 | 772.365
| 2020-04-22 13:00 | 87.088 | 729.205 | 767.673
| 2020-04-22 14:00 | 1.237 | 611.268 | 715.286
| 2020-04-22 15:00 | 0 | 448.767 | 636.474
| 2020-04-22 16:00 | 0 | 252.758 | 486.516
| 2020-04-22 17:00 | 0 | 66.571 | 292.282
| 2020-04-22 18:00 | 0 | 3.647 | 91.352
| 2020-04-22 19:00 | 0 | 0 | 0.309
| 2020-04-22 20:00 | 0 | 0 | 0
| 2020-04-22 21:00 | 0 | 0 | 0
| 2020-04-22 22:00 | 0 | 0 | 0
| 2020-04-22 23:00 | 0 | 0 | 0
| 2020-04-23 | 0 | 0 | 0
| 2020-04-23 01:00 | 0 | 0 | 0
| 2020-04-23 02:00 | 46.936 | 0 | 0
| 2020-04-23 03:00 | 217.302 | 0 | 0
| 2020-04-23 04:00 | 389.224 | 2 | 0
| 2020-04-23 05:00 | 541.915 | 58.906 | 0
| 2020-04-23 06:00 | 645.057 | 242.931 | 0
| 2020-04-23 07:00 | 692.645 | 442.617 | 82.598
| 2020-04-23 08:00 | 684.529 | 604.389 | 285.279
| 2020-04-23 09:00 | 640.749 | 720.126 | 483.531
| 2020-04-23 10:00 | 561.269 | 790.242 | 636.451
| 2020-04-23 11:00 | 433.092 | 813.093 | 736.532
| 2020-04-23 12:00 | 252.402 | 787.856 | 786.914
| 2020-04-23 13:00 | 85.318 | 715.366 | 785.855
| 2020-04-23 14:00 | 1.236 | 590.847 | 737.148
| 2020-04-23 15:00 | 0 | 387.731 | 638.186
| 2020-04-23 16:00 | 0 | 172.353 | 489.937
| 2020-04-23 17:00 | 0 | 53.202 | 297.404
| 2020-04-23 18:00 | 0 | 3.323 | 94.523
| 2020-04-23 19:00 | 0 | 0 | 0.572
| 2020-04-23 20:00 | 0 | 0 | 0
| 2020-04-23 21:00 | 0 | 0 | 0
| 2020-04-23 22:00 | 0 | 0 | 0
| 2020-04-23 23:00 | 0 | 0 | 0
| 2020-04-24 | 0 | 0 | 0
| 2020-04-24 01:00 | 0 | 0 | 0
| 2020-04-24 02:00 | 42.836 | 0 | 0
| 2020-04-24 03:00 | 199.526 | 0 | 0
| 2020-04-24 04:00 | 383.416 | 1.766 | 0
| 2020-04-24 05:00 | 531.404 | 56.587 | 0
| 2020-04-24 06:00 | 630.67 | 238.7 | 0
| 2020-04-24 07:00 | 684.541 | 445.076 | 87.873
| 2020-04-24 08:00 | 697.602 | 619.183 | 296.876
| 2020-04-24 09:00 | 665.854 | 730.649 | 490.218
| 2020-04-24 10:00 | 578.047 | 801.025 | 638.435
| 2020-04-24 11:00 | 439.625 | 825.102 | 734.161
| 2020-04-24 12:00 | 267.942 | 804.863 | 785.071
| 2020-04-24 13:00 | 90.366 | 726.812 | 786.202
| 2020-04-24 14:00 | 1.585 | 598.077 | 740.078
| 2020-04-24 15:00 | 0 | 435.964 | 644.369
| 2020-04-24 16:00 | 0 | 243.242 | 496.425
| 2020-04-24 17:00 | 0 | 71.457 | 302.728
| 2020-04-24 18:00 | 0 | 5.473 | 95.913
| 2020-04-24 19:00 | 0 | 0 | 0.748
| 2020-04-24 20:00 | 0 | 0 | 0
| 2020-04-24 21:00 | 0 | 0 | 0
| 2020-04-24 22:00 | 0 | 0 | 0
| 2020-04-24 23:00 | 0 | 0 | 0
| 2020-04-25 | 0 | 0 | 0
| 2020-04-25 01:00 | 0 | 0 | 0
| 2020-04-25 02:00 | 48.705 | 0 | 0
| 2020-04-25 03:00 | 218.707 | 0 | 0
| 2020-04-25 04:00 | 400.649 | 3.115 | 0
| 2020-04-25 05:00 | 550.175 | 58.741 | 0
| 2020-04-25 06:00 | 651.39 | 196.484 | 0
| 2020-04-25 07:00 | 701.64 | 379.773 | 88.09
| 2020-04-25 08:00 | 706.81 | 570.296 | 298.784
| 2020-04-25 09:00 | 667.308 | 725.679 | 495.925
| 2020-04-25 10:00 | 581.459 | 814.801 | 644.707
| 2020-04-25 11:00 | 448.899 | 838.991 | 740.525
| 2020-04-25 12:00 | 276.608 | 810.545 | 789.299
| 2020-04-25 13:00 | 96.727 | 738.142 | 786.407
| 2020-04-25 14:00 | 1.789 | 615.854 | 736.961
| 2020-04-25 15:00 | 0 | 454.698 | 639.263
| 2020-04-25 16:00 | 0 | 259.16 | 491.657
| 2020-04-25 17:00 | 0 | 73.896 | 299.155
| 2020-04-25 18:00 | 0 | 6.312 | 94.955
| 2020-04-25 19:00 | 0 | 0 | 0.867
| 2020-04-25 20:00 | 0 | 0 | 0
| 2020-04-25 21:00 | 0 | 0 | 0
| 2020-04-25 22:00 | 0 | 0 | 0
| 2020-04-25 23:00 | 0 | 0 | 0
| 2020-04-26 | 0 | 0 | 0
| 2020-04-26 01:00 | 0 | 0 | 0
| 2020-04-26 02:00 | 48.031 | 0 | 0
| 2020-04-26 03:00 | 216.873 | 0 | 0
| 2020-04-26 04:00 | 403.374 | 3.906 | 0
| 2020-04-26 05:00 | 551.428 | 63.218 | 0
| 2020-04-26 06:00 | 647.909 | 218.69 | 0
| 2020-04-26 07:00 | 700.834 | 430.615 | 88.408
| 2020-04-26 08:00 | 706.304 | 604.457 | 298.089
| 2020-04-26 09:00 | 669.157 | 735.434 | 495.042
| 2020-04-26 10:00 | 583.094 | 811.899 | 643.606
| 2020-04-26 11:00 | 450.475 | 840.575 | 740.422
| 2020-04-26 12:00 | 278.382 | 816.737 | 784.441
| 2020-04-26 13:00 | 97.791 | 742.408 | 781.493
| 2020-04-26 14:00 | 1.989 | 619.414 | 732.846
| 2020-04-26 15:00 | 0 | 450.489 | 640.005
| 2020-04-26 16:00 | 0 | 252.24 | 494.128
| 2020-04-26 17:00 | 0 | 74.172 | 301.722
| 2020-04-26 18:00 | 0 | 7.015 | 94.992
| 2020-04-26 19:00 | 0 | 0 | 1.074
| 2020-04-26 20:00 | 0 | 0 | 0
| 2020-04-26 21:00 | 0 | 0 | 0
| 2020-04-26 22:00 | 0 | 0 | 0
| 2020-04-26 23:00 | 0 | 0 | 0
| 2020-04-27 | 0 | 0 | 0
| 2020-04-27 01:00 | 0 | 0 | 0
| 2020-04-27 02:00 | 48.885 | 0 | 0
| 2020-04-27 03:00 | 216.988 | 0 | 0
| 2020-04-27 04:00 | 400.397 | 4.531 | 0
| 2020-04-27 05:00 | 548.716 | 66.792 | 0
| 2020-04-27 06:00 | 651.2 | 238.789 | 0
| 2020-04-27 07:00 | 703.531 | 428.927 | 88.222
| 2020-04-27 08:00 | 708.649 | 580.158 | 294.18
| 2020-04-27 09:00 | 674.784 | 667.744 | 488.133
| 2020-04-27 10:00 | 588.844 | 728.564 | 633.814
| 2020-04-27 11:00 | 453.651 | 763.592 | 727.343
| 2020-04-27 12:00 | 280.383 | 763.446 | 775.182
| 2020-04-27 13:00 | 98.978 | 709.033 | 772.322
| 2020-04-27 14:00 | 2.202 | 594.286 | 724.45
| 2020-04-27 15:00 | 0 | 434.259 | 630.253
| 2020-04-27 16:00 | 0 | 245.582 | 486.971
| 2020-04-27 17:00 | 0 | 75.149 | 298.637
| 2020-04-27 18:00 | 0 | 7.849 | 95.736
| 2020-04-27 19:00 | 0 | 0 | 1.213
| 2020-04-27 20:00 | 0 | 0 | 0
| 2020-04-27 21:00 | 0 | 0 | 0
| 2020-04-27 22:00 | 0 | 0 | 0
| 2020-04-27 23:00 | 0 | 0 | 0
| 2020-04-28 | 0 | 0 | 0
| 2020-04-28 01:00 | 0 | 0 | 0
| 2020-04-28 02:00 | 50.074 | 0 | 0
| 2020-04-28 03:00 | 219.054 | 0 | 0
| 2020-04-28 04:00 | 396.995 | 6.136 | 0
| 2020-04-28 05:00 | 546.414 | 74.476 | 0
| 2020-04-28 06:00 | 653.592 | 208.954 | 0.072
| 2020-04-28 07:00 | 705.318 | 348.576 | 88.224
| 2020-04-28 08:00 | 707.725 | 505.717 | 292.277
| 2020-04-28 09:00 | 670.233 | 601.777 | 485.777
| 2020-04-28 10:00 | 583.022 | 604.758 | 630.81
| 2020-04-28 11:00 | 448.615 | 553.407 | 722.64
| 2020-04-28 12:00 | 271.93 | 416.967 | 769.467
| 2020-04-28 13:00 | 95.796 | 246.073 | 765.5
| 2020-04-28 14:00 | 2.163 | 120.418 | 717.387
| 2020-04-28 15:00 | 0 | 62.099 | 624.531
| 2020-04-28 16:00 | 0 | 33.441 | 482.3
| 2020-04-28 17:00 | 0 | 12.982 | 295.667
| 2020-04-28 18:00 | 0 | 0 | 95.276
| 2020-04-28 19:00 | 0 | 0 | 1.364
| 2020-04-28 20:00 | 0 | 0 | 0
| 2020-04-28 21:00 | 0 | 0 | 0
| 2020-04-28 22:00 | 0 | 0 | 0
| 2020-04-28 23:00 | 0 | 0 | 0
| 2020-04-29 | 0 | 0 | 0
| 2020-04-29 01:00 | 0 | 0 | 0
| 2020-04-29 02:00 | 49.745 | 0 | 0
| 2020-04-29 03:00 | 218.101 | 0 | 0
| 2020-04-29 04:00 | 396.719 | 0.667 | 0
| 2020-04-29 05:00 | 533.156 | 20.992 | 0
| 2020-04-29 06:00 | 646.588 | 44.555 | 0.018
| 2020-04-29 07:00 | 703.524 | 65.326 | 80.529
| 2020-04-29 08:00 | 708.844 | 97.892 | 247.856
| 2020-04-29 09:00 | 673.558 | 150.158 | 421.54
| 2020-04-29 10:00 | 587.694 | 266.698 | 567.992
| 2020-04-29 11:00 | 455.969 | 507.805 | 664.419
| 2020-04-29 12:00 | 284.055 | 520.045 | 723.487
| 2020-04-29 13:00 | 100.689 | 551.164 | 734.515
| 2020-04-29 14:00 | 2.671 | 402.321 | 692.486
| 2020-04-29 15:00 | 0 | 270.568 | 603.451
| 2020-04-29 16:00 | 0 | 167.84 | 451.843
| 2020-04-29 17:00 | 0 | 77.66 | 270.706
| 2020-04-29 18:00 | 0 | 9.003 | 88.105
| 2020-04-29 19:00 | 0 | 0 | 1.085
| 2020-04-29 20:00 | 0 | 0 | 0
| 2020-04-29 21:00 | 0 | 0 | 0
| 2020-04-29 22:00 | 0 | 0 | 0
| 2020-04-29 23:00 | 0 | 0 | 0
| 2020-04-30 | 0 | 0 | 0
| 2020-04-30 01:00 | 0 | 0 | 0
| 2020-04-30 02:00 | 50.114 | 0 | 0
| 2020-04-30 03:00 | 206.596 | 0 | 0
| 2020-04-30 04:00 | 373.138 | 3.232 | 0
| 2020-04-30 05:00 | 530.096 | 65.982 | 0
| 2020-04-30 06:00 | 634.616 | 164.177 | 0.14
| 2020-04-30 07:00 | 695.333 | 293.267 | 84.832
| 2020-04-30 08:00 | 710.286 | 337.7 | 279.842
| 2020-04-30 09:00 | 674.553 | 276.538 | 473.172
| 2020-04-30 10:00 | 588.469 | 220.865 | 622.138
| 2020-04-30 11:00 | 454.916 | 466.768 | 718.337
| 2020-04-30 12:00 | 281.58 | 711.603 | 779.538
| 2020-04-30 13:00 | 99.828 | 695.672 | 774.708
| 2020-04-30 14:00 | 2.825 | 583.846 | 725.321
| 2020-04-30 15:00 | 0 | 414.013 | 629.263
| 2020-04-30 16:00 | 0 | 239.427 | 482.288
| 2020-04-30 17:00 | 0 | 79.794 | 291.576
| 2020-04-30 18:00 | 0 | 9.99 | 93.889
| 2020-04-30 19:00 | 0 | 0 | 1.657
| 2020-04-30 20:00 | 0 | 0 | 0
| 2020-04-30 21:00 | 0 | 0 | 0
| 2020-04-30 22:00 | 0 | 0 | 0
| 2020-04-30 23:00 | 0 | 0 | 0
| 2020-05-01 | 0 | 0 | 0
| 2020-05-01 01:00 | 0 | 0 | 0
| 2020-05-01 02:00 | 51.013 | 0 | 0
| 2020-05-01 03:00 | 220.596 | 0 | 0
| 2020-05-01 04:00 | 404.706 | 4.449 | 0
| 2020-05-01 05:00 | 551.722 | 49.29 | 0
| 2020-05-01 06:00 | 653.644 | 94.502 | 0.386
| 2020-05-01 07:00 | 706.277 | 141.061 | 89.795
| 2020-05-01 08:00 | 711.746 | 232.86 | 297.633
| 2020-05-01 09:00 | 675.287 | 331.699 | 493.411
| 2020-05-01 10:00 | 588.26 | 367.92 | 638.312
| 2020-05-01 11:00 | 457.019 | 280.23 | 729.242
| 2020-05-01 12:00 | 281.39 | 201.669 | 769.849
| 2020-05-01 13:00 | 101.005 | 198.601 | 763.812
| 2020-05-01 14:00 | 3.035 | 207.41 | 712.432
| 2020-05-01 15:00 | 0 | 169.839 | 628.146
| 2020-05-01 16:00 | 0 | 114.363 | 483.15
| 2020-05-01 17:00 | 0 | 59.863 | 294.448
| 2020-05-01 18:00 | 0 | 11.519 | 94.385
| 2020-05-01 19:00 | 0 | 0 | 1.865
| 2020-05-01 20:00 | 0 | 0 | 0
| 2020-05-01 21:00 | 0 | 0 | 0
| 2020-05-01 22:00 | 0 | 0 | 0
| 2020-05-01 23:00 | 0 | 0 | 0
| 2020-05-02 | 0 | 0 | 0
| 2020-05-02 01:00 | 0 | 0 | 0
| 2020-05-02 02:00 | 47.708 | 0 | 0
| 2020-05-02 03:00 | 192.025 | 0 | 0
| 2020-05-02 04:00 | 381.842 | 9.301 | 0
| 2020-05-02 05:00 | 526.03 | 76.588 | 0
| 2020-05-02 06:00 | 629.163 | 208.775 | 0.5
| 2020-05-02 07:00 | 686.754 | 360.008 | 88.351
| 2020-05-02 08:00 | 696.826 | 514.97 | 285.748
| 2020-05-02 09:00 | 664.732 | 632.494 | 475.384
| 2020-05-02 10:00 | 573.848 | 692.859 | 615.707
| 2020-05-02 11:00 | 450.158 | 733.577 | 701.93
| 2020-05-02 12:00 | 284.526 | 717.23 | 748.615
| 2020-05-02 13:00 | 102.302 | 662.676 | 745.969
| 2020-05-02 14:00 | 3.3 | 556.12 | 699.303
| 2020-05-02 15:00 | 0 | 392.842 | 606.9
| 2020-05-02 16:00 | 0 | 236.511 | 467.268
| 2020-05-02 17:00 | 0 | 86.869 | 285.529
| 2020-05-02 18:00 | 0 | 15.804 | 93.355
| 2020-05-02 19:00 | 0 | 0 | 2.06
| 2020-05-02 20:00 | 0 | 0 | 0
| 2020-05-02 21:00 | 0 | 0 | 0
| 2020-05-02 22:00 | 0 | 0 | 0
| 2020-05-02 23:00 | 0 | 0 | 0
| 2020-05-03 | 0 | 0 | 0
| 2020-05-03 01:00 | 0 | 0 | 0
| 2020-05-03 02:00 | 44.181 | 0 | 0
| 2020-05-03 03:00 | 181.419 | 0 | 0
| 2020-05-03 04:00 | 344.923 | 10.964 | 0
| 2020-05-03 05:00 | 487.387 | 78.052 | 0
| 2020-05-03 06:00 | 598.902 | 227.995 | 0.728
| 2020-05-03 07:00 | 668.922 | 406.841 | 90.463
| 2020-05-03 08:00 | 686.411 | 541.383 | 290.156
| 2020-05-03 09:00 | 651.907 | 653.038 | 479.396
| 2020-05-03 10:00 | 570.033 | 686.156 | 622.826
| 2020-05-03 11:00 | 443.37 | 645.149 | 712.957
| 2020-05-03 12:00 | 278.141 | 589.613 | 754.722
| 2020-05-03 13:00 | 102.524 | 526.928 | 750.913
| 2020-05-03 14:00 | 3.729 | 457.154 | 703.792
| 2020-05-03 15:00 | 0 | 304.766 | 607.024
| 2020-05-03 16:00 | 0 | 172.525 | 466.88
| 2020-05-03 17:00 | 0 | 63.574 | 285.198
| 2020-05-03 18:00 | 0 | 10.699 | 94.799
| 2020-05-03 19:00 | 0 | 0 | 2.302
| 2020-05-03 20:00 | 0 | 0 | 0
| 2020-05-03 21:00 | 0 | 0 | 0
| 2020-05-03 22:00 | 0 | 0 | 0
| 2020-05-03 23:00 | 0 | 0 | 0
| 2020-05-04 | 0 | 0 | 0
| 2020-05-04 01:00 | 0 | 0 | 0
| 2020-05-04 02:00 | 50.965 | 0 | 0
| 2020-05-04 03:00 | 218.702 | 0 | 0
| 2020-05-04 04:00 | 403.161 | 12.125 | 0
| 2020-05-04 05:00 | 547.172 | 81.374 | 0
| 2020-05-04 06:00 | 649.962 | 265.559 | 0.854
| 2020-05-04 07:00 | 704.368 | 450.911 | 91.182
| 2020-05-04 08:00 | 713.724 | 596.734 | 293.503
| 2020-05-04 09:00 | 675.739 | 710.412 | 483.882
| 2020-05-04 10:00 | 591.286 | 773.385 | 628.704
| 2020-05-04 11:00 | 460.098 | 807.621 | 722.226
| 2020-05-04 12:00 | 289.369 | 791.908 | 768.333
| 2020-05-04 13:00 | 103.321 | 729.52 | 767.434
| 2020-05-04 14:00 | 3.669 | 628.597 | 721.398
| 2020-05-04 15:00 | 0 | 472.177 | 628.159
| 2020-05-04 16:00 | 0 | 276.504 | 486.107
| 2020-05-04 17:00 | 0 | 89.497 | 299.664
| 2020-05-04 18:00 | 0 | 17.691 | 97.395
| 2020-05-04 19:00 | 0 | 0 | 2.511
| 2020-05-04 20:00 | 0 | 0 | 0
| 2020-05-04 21:00 | 0 | 0 | 0
| 2020-05-04 22:00 | 0 | 0 | 0
| 2020-05-04 23:00 | 0 | 0 | 0
| 2020-05-05 | 0 | 0 | 0
| 2020-05-05 01:00 | 0 | 0 | 0
| 2020-05-05 02:00 | 53.879 | 0 | 0
| 2020-05-05 03:00 | 219.336 | 0 | 0
| 2020-05-05 04:00 | 375.728 | 13.127 | 0
| 2020-05-05 05:00 | 522.723 | 83.472 | 0
| 2020-05-05 06:00 | 610.437 | 268.894 | 0.978
| 2020-05-05 07:00 | 670.228 | 447.979 | 93.274
| 2020-05-05 08:00 | 685.208 | 587.02 | 302.004
| 2020-05-05 09:00 | 655.826 | 695.941 | 494.253
| 2020-05-05 10:00 | 580.528 | 771.186 | 637.777
| 2020-05-05 11:00 | 444.63 | 804.644 | 729.822
| 2020-05-05 12:00 | 283.046 | 787.11 | 770.132
| 2020-05-05 13:00 | 102.101 | 726.798 | 766.337
| 2020-05-05 14:00 | 3.864 | 624.427 | 716.407
| 2020-05-05 15:00 | 0 | 474.284 | 629.307
| 2020-05-05 16:00 | 0 | 284.02 | 484.922
| 2020-05-05 17:00 | 0 | 91.487 | 295.774
| 2020-05-05 18:00 | 0 | 18.463 | 95.588
| 2020-05-05 19:00 | 0 | 0 | 2.631
| 2020-05-05 20:00 | 0 | 0 | 0
| 2020-05-05 21:00 | 0 | 0 | 0
| 2020-05-05 22:00 | 0 | 0 | 0
| 2020-05-05 23:00 | 0 | 0 | 0
| 2020-05-06 | 0 | 0 | 0
| 2020-05-06 01:00 | 0 | 0 | 0
| 2020-05-06 02:00 | 53.991 | 0 | 0
| 2020-05-06 03:00 | 223.005 | 0 | 0
| 2020-05-06 04:00 | 394.217 | 13.488 | 0
| 2020-05-06 05:00 | 529.524 | 84.18 | 0
| 2020-05-06 06:00 | 626.621 | 275.866 | 0.973
| 2020-05-06 07:00 | 683.602 | 472.726 | 87.917
| 2020-05-06 08:00 | 697.128 | 635.673 | 272.239
| 2020-05-06 09:00 | 660.207 | 753.256 | 456.33
| 2020-05-06 10:00 | 576.493 | 824.209 | 599.024
| 2020-05-06 11:00 | 447.693 | 848.095 | 691.833
| 2020-05-06 12:00 | 279.418 | 824.659 | 725.856
| 2020-05-06 13:00 | 100.079 | 755.543 | 723.298
| 2020-05-06 14:00 | 3.929 | 638.148 | 674.563
| 2020-05-06 15:00 | 0 | 472.282 | 582.28
| 2020-05-06 16:00 | 0 | 279.028 | 433.731
| 2020-05-06 17:00 | 0 | 91.578 | 263.151
| 2020-05-06 18:00 | 0 | 18.799 | 92.837
| 2020-05-06 19:00 | 0 | 0 | 2.647
| 2020-05-06 20:00 | 0 | 0 | 0
| 2020-05-06 21:00 | 0 | 0 | 0
| 2020-05-06 22:00 | 0 | 0 | 0
| 2020-05-06 23:00 | 0 | 0 | 0
| 2020-05-07 | 0 | 0 | 0
| 2020-05-07 01:00 | 0 | 0 | 0
| 2020-05-07 02:00 | 54.078 | 0 | 0
| 2020-05-07 03:00 | 224.355 | 0 | 0
| 2020-05-07 04:00 | 402.589 | 15.093 | 0
| 2020-05-07 05:00 | 543.855 | 87.44 | 0
| 2020-05-07 06:00 | 636.956 | 276.414 | 1.272
| 2020-05-07 07:00 | 686.965 | 471.265 | 91.652
| 2020-05-07 08:00 | 694.699 | 620.954 | 288.85
| 2020-05-07 09:00 | 657.879 | 748.323 | 478.52
| 2020-05-07 10:00 | 574.301 | 818.018 | 624.235
| 2020-05-07 11:00 | 444.881 | 841.637 | 719.273
| 2020-05-07 12:00 | 276.557 | 818.077 | 762.8
| 2020-05-07 13:00 | 99.307 | 748.914 | 762.732
| 2020-05-07 14:00 | 4.025 | 601.158 | 716.773
| 2020-05-07 15:00 | 0 | 339.954 | 619.446
| 2020-05-07 16:00 | 0 | 198.914 | 476.298
| 2020-05-07 17:00 | 0 | 86.123 | 290.825
| 2020-05-07 18:00 | 0 | 17.372 | 97.056
| 2020-05-07 19:00 | 0 | 0 | 3.193
| 2020-05-07 20:00 | 0 | 0 | 0
| 2020-05-07 21:00 | 0 | 0 | 0
| 2020-05-07 22:00 | 0 | 0 | 0
| 2020-05-07 23:00 | 0 | 0 | 0
| 2020-05-08 | 0 | 0 | 0
| 2020-05-08 01:00 | 0 | 0 | 0
| 2020-05-08 02:00 | 53.945 | 0 | 0
| 2020-05-08 03:00 | 219.487 | 0 | 0
| 2020-05-08 04:00 | 396.9 | 17.492 | 0
| 2020-05-08 05:00 | 538.688 | 85.06 | 0
| 2020-05-08 06:00 | 639.967 | 213.352 | 1.47
| 2020-05-08 07:00 | 688.366 | 371.226 | 94.017
| 2020-05-08 08:00 | 693.213 | 545.839 | 297.479
| 2020-05-08 09:00 | 654.515 | 689.669 | 486.137
| 2020-05-08 10:00 | 570.732 | 766.204 | 629.074
| 2020-05-08 11:00 | 441.355 | 778.726 | 722.127
| 2020-05-08 12:00 | 273.289 | 741.119 | 766.017
| 2020-05-08 13:00 | 98.497 | 669.108 | 763.824
| 2020-05-08 14:00 | 4.107 | 547.403 | 715.665
| 2020-05-08 15:00 | 0 | 373.869 | 625.168
| 2020-05-08 16:00 | 0 | 211.285 | 480.653
| 2020-05-08 17:00 | 0 | 87.898 | 293.128
| 2020-05-08 18:00 | 0 | 21.407 | 96.727
| 2020-05-08 19:00 | 0 | 0 | 3.336
| 2020-05-08 20:00 | 0 | 0 | 0
| 2020-05-08 21:00 | 0 | 0 | 0
| 2020-05-08 22:00 | 0 | 0 | 0
| 2020-05-08 23:00 | 0 | 0 | 0
| 2020-05-09 | 0 | 0 | 0
| 2020-05-09 01:00 | 0 | 0 | 0
| 2020-05-09 02:00 | 53.091 | 0 | 0
| 2020-05-09 03:00 | 212.61 | 0 | 0
| 2020-05-09 04:00 | 388.446 | 17.348 | 0
| 2020-05-09 05:00 | 532.4 | 87.986 | 0
| 2020-05-09 06:00 | 635.421 | 250.507 | 1.604
| 2020-05-09 07:00 | 684.419 | 428.662 | 94.413
| 2020-05-09 08:00 | 688.465 | 579.558 | 299.881
| 2020-05-09 09:00 | 649.405 | 700.862 | 490.224
| 2020-05-09 10:00 | 564.524 | 768.83 | 633.963
| 2020-05-09 11:00 | 434.453 | 785.649 | 726.121
| 2020-05-09 12:00 | 267.418 | 761.063 | 774.148
| 2020-05-09 13:00 | 97.06 | 699.986 | 768.866
| 2020-05-09 14:00 | 4.086 | 594.316 | 718.713
| 2020-05-09 15:00 | 0 | 446.019 | 622.326
| 2020-05-09 16:00 | 0 | 268.237 | 478.128
| 2020-05-09 17:00 | 0 | 94.93 | 291.711
| 2020-05-09 18:00 | 0 | 23.022 | 96.327
| 2020-05-09 19:00 | 0 | 0 | 3.509
| 2020-05-09 20:00 | 0 | 0 | 0
| 2020-05-09 21:00 | 0 | 0 | 0
| 2020-05-09 22:00 | 0 | 0 | 0
| 2020-05-09 23:00 | 0 | 0 | 0
| 2020-05-10 | 0 | 0 | 0
| 2020-05-10 01:00 | 0 | 0 | 0
| 2020-05-10 02:00 | 52.343 | 0 | 0
| 2020-05-10 03:00 | 207.193 | 0 | 0
| 2020-05-10 04:00 | 382.377 | 21.748 | 0
| 2020-05-10 05:00 | 527.857 | 90.962 | 0
| 2020-05-10 06:00 | 627.042 | 177.259 | 1.845
| 2020-05-10 07:00 | 677.819 | 274.408 | 93.681
| 2020-05-10 08:00 | 682.682 | 353.807 | 290.744
| 2020-05-10 09:00 | 646.775 | 347.527 | 474.956
| 2020-05-10 10:00 | 561.035 | 331.452 | 612.334
| 2020-05-10 11:00 | 431.072 | 365.824 | 699.336
| 2020-05-10 12:00 | 265.48 | 474.887 | 740.101
| 2020-05-10 13:00 | 97.277 | 363.604 | 736.382
| 2020-05-10 14:00 | 4.369 | 208.116 | 687.351
| 2020-05-10 15:00 | 0 | 145.227 | 604.888
| 2020-05-10 16:00 | 0 | 89.606 | 464.071
| 2020-05-10 17:00 | 0 | 63.097 | 281.271
| 2020-05-10 18:00 | 0 | 15.563 | 95.216
| 2020-05-10 19:00 | 0 | 0 | 3.658
| 2020-05-10 20:00 | 0 | 0 | 0
| 2020-05-10 21:00 | 0 | 0 | 0
| 2020-05-10 22:00 | 0 | 0 | 0
| 2020-05-10 23:00 | 0 | 0 | 0
| 2020-05-11 | 0 | 0 | 0
| 2020-05-11 01:00 | 0 | 0 | 0
| 2020-05-11 02:00 | 53.137 | 0 | 0
| 2020-05-11 03:00 | 210.675 | 0 | 0
| 2020-05-11 04:00 | 387.818 | 20.572 | 0
| 2020-05-11 05:00 | 534.003 | 93.573 | 0
| 2020-05-11 06:00 | 634.804 | 245.469 | 1.948
| 2020-05-11 07:00 | 685.298 | 389.244 | 92.144
| 2020-05-11 08:00 | 690.544 | 505.859 | 285.722
| 2020-05-11 09:00 | 651.755 | 603.146 | 471.984
| 2020-05-11 10:00 | 568.258 | 711.714 | 614.171
| 2020-05-11 11:00 | 439.509 | 787.658 | 706.448
| 2020-05-11 12:00 | 272.591 | 804.047 | 755.394
| 2020-05-11 13:00 | 99.598 | 754.948 | 752.542
| 2020-05-11 14:00 | 4.767 | 643.912 | 705.186
| 2020-05-11 15:00 | 0 | 476.094 | 611.244
| 2020-05-11 16:00 | 0 | 283.352 | 469.416
| 2020-05-11 17:00 | 0 | 102.014 | 286.602
| 2020-05-11 18:00 | 0 | 26.302 | 96.956
| 2020-05-11 19:00 | 0 | 0 | 4.031
| 2020-05-11 20:00 | 0 | 0 | 0
| 2020-05-11 21:00 | 0 | 0 | 0
| 2020-05-11 22:00 | 0 | 0 | 0
| 2020-05-11 23:00 | 0 | 0 | 0
| 2020-05-12 | 0 | 0 | 0
| 2020-05-12 01:00 | 0 | 0 | 0
| 2020-05-12 02:00 | 52.957 | 0 | 0
| 2020-05-12 03:00 | 205.207 | 0 | 0
| 2020-05-12 04:00 | 376.615 | 21.052 | 0
| 2020-05-12 05:00 | 518.522 | 95.482 | 0
| 2020-05-12 06:00 | 616.698 | 201.144 | 2.068
| 2020-05-12 07:00 | 669.415 | 275.122 | 94.433
| 2020-05-12 08:00 | 680.017 | 318.659 | 295.069
| 2020-05-12 09:00 | 636.357 | 378.531 | 482.98
| 2020-05-12 10:00 | 553.692 | 448.336 | 625.92
| 2020-05-12 11:00 | 427.943 | 499.663 | 718.891
| 2020-05-12 12:00 | 264.653 | 513.622 | 763.066
| 2020-05-12 13:00 | 98.272 | 523.545 | 762.243
| 2020-05-12 14:00 | 4.655 | 434.91 | 715.983
| 2020-05-12 15:00 | 0 | 336.825 | 620.806
| 2020-05-12 16:00 | 0 | 200.226 | 479.543
| 2020-05-12 17:00 | 0 | 90.708 | 294.735
| 2020-05-12 18:00 | 0 | 19.866 | 98.135
| 2020-05-12 19:00 | 0 | 0 | 4.2
| 2020-05-12 20:00 | 0 | 0 | 0
| 2020-05-12 21:00 | 0 | 0 | 0
| 2020-05-12 22:00 | 0 | 0 | 0
| 2020-05-12 23:00 | 0 | 0 | 0
| 2020-05-13 | 0 | 0 | 0
| 2020-05-13 01:00 | 0 | 0 | 0
| 2020-05-13 02:00 | 55.053 | 0 | 0
| 2020-05-13 03:00 | 215.837 | 0 | 0
| 2020-05-13 04:00 | 394.604 | 8.791 | 0
| 2020-05-13 05:00 | 538.09 | 65.853 | 0
| 2020-05-13 06:00 | 635.197 | 185.855 | 2.539
| 2020-05-13 07:00 | 679.081 | 344.887 | 94.069
| 2020-05-13 08:00 | 674.977 | 477.883 | 286.287
| 2020-05-13 09:00 | 620.548 | 583.242 | 482.128
| 2020-05-13 10:00 | 529.155 | 623.79 | 627.962
| 2020-05-13 11:00 | 397.976 | 687.585 | 714.7
| 2020-05-13 12:00 | 240.328 | 648.191 | 758.117
| 2020-05-13 13:00 | 88.891 | 597.32 | 760.38
| 2020-05-13 14:00 | 4.247 | 518.85 | 717.862
| 2020-05-13 15:00 | 0 | 402.693 | 606.937
| 2020-05-13 16:00 | 0 | 263.515 | 412.962
| 2020-05-13 17:00 | 0 | 108.92 | 186.854
| 2020-05-13 18:00 | 0 | 29.635 | 69.416
| 2020-05-13 19:00 | 0 | 0 | 4.791
| 2020-05-13 20:00 | 0 | 0 | 0
| 2020-05-13 21:00 | 0 | 0 | 0
| 2020-05-13 22:00 | 0 | 0 | 0
| 2020-05-13 23:00 | 0 | 0 | 0
| 2020-05-14 | 0 | 0 | 0
| 2020-05-14 01:00 | 0 | 0 | 0
| 2020-05-14 02:00 | 54.86 | 0 | 0
| 2020-05-14 03:00 | 212.79 | 0 | 0
| 2020-05-14 04:00 | 389.774 | 22.809 | 0
| 2020-05-14 05:00 | 537.838 | 98.321 | 0
| 2020-05-14 06:00 | 651.444 | 255.395 | 2.371
| 2020-05-14 07:00 | 703.208 | 402.152 | 95.21
| 2020-05-14 08:00 | 708.606 | 536.714 | 295.574
| 2020-05-14 09:00 | 667.426 | 652.616 | 481.151
| 2020-05-14 10:00 | 576.923 | 730.114 | 622.348
| 2020-05-14 11:00 | 438.066 | 763.507 | 714.317
| 2020-05-14 12:00 | 264.838 | 753.103 | 757.106
| 2020-05-14 13:00 | 96.419 | 705.327 | 754.504
| 2020-05-14 14:00 | 5.194 | 610.996 | 707.223
| 2020-05-14 15:00 | 0 | 470.522 | 615.185
| 2020-05-14 16:00 | 0 | 290.188 | 475.293
| 2020-05-14 17:00 | 0 | 105.637 | 292.929
| 2020-05-14 18:00 | 0 | 27.832 | 98.043
| 2020-05-14 19:00 | 0 | 0 | 4.587
| 2020-05-14 20:00 | 0 | 0 | 0
| 2020-05-14 21:00 | 0 | 0 | 0
| 2020-05-14 22:00 | 0 | 0 | 0
| 2020-05-14 23:00 | 0 | 0 | 0
| 2020-05-15 | 0 | 0 | 0
| 2020-05-15 01:00 | 0 | 0 | 0
| 2020-05-15 02:00 | 54.332 | 0 | 0
| 2020-05-15 03:00 | 209.631 | 0 | 0
| 2020-05-15 04:00 | 383.859 | 23.898 | 0
| 2020-05-15 05:00 | 528.352 | 98.964 | 0
| 2020-05-15 06:00 | 641.307 | 257.496 | 2.496
| 2020-05-15 07:00 | 694.343 | 425.109 | 87.194
| 2020-05-15 08:00 | 700.659 | 557.043 | 273.663
| 2020-05-15 09:00 | 661.258 | 658.866 | 473.616
| 2020-05-15 10:00 | 577.103 | 733.134 | 617.126
| 2020-05-15 11:00 | 446.724 | 739.192 | 709.966
| 2020-05-15 12:00 | 277.123 | 728.167 | 757.81
| 2020-05-15 13:00 | 100.186 | 685.102 | 755.905
| 2020-05-15 14:00 | 5.584 | 598.462 | 709.087
| 2020-05-15 15:00 | 0 | 469.516 | 615.777
| 2020-05-15 16:00 | 0 | 286.199 | 474.245
| 2020-05-15 17:00 | 0 | 105.477 | 290.602
| 2020-05-15 18:00 | 0 | 28.225 | 98.512
| 2020-05-15 19:00 | 0 | 0 | 4.91
| 2020-05-15 20:00 | 0 | 0 | 0
| 2020-05-15 21:00 | 0 | 0 | 0
| 2020-05-15 22:00 | 0 | 0 | 0
| 2020-05-15 23:00 | 0 | 0 | 0
| 2020-05-16 | 0 | 0 | 0
| 2020-05-16 01:00 | 0 | 0 | 0
| 2020-05-16 02:00 | 55.462 | 0 | 0
| 2020-05-16 03:00 | 215.043 | 0 | 0
| 2020-05-16 04:00 | 390.749 | 29.415 | 0
| 2020-05-16 05:00 | 534.766 | 105.003 | 0
| 2020-05-16 06:00 | 630.631 | 190.072 | 2.767
| 2020-05-16 07:00 | 681.439 | 303.122 | 95.475
| 2020-05-16 08:00 | 684.761 | 316.867 | 294.736
| 2020-05-16 09:00 | 650.17 | 249.636 | 482.442
| 2020-05-16 10:00 | 565.82 | 261.449 | 625.943
| 2020-05-16 11:00 | 435.668 | 366.346 | 719.024
| 2020-05-16 12:00 | 269.384 | 411.551 | 765.228
| 2020-05-16 13:00 | 99.188 | 412.654 | 760.811
| 2020-05-16 14:00 | 5.638 | 332.612 | 711.106
| 2020-05-16 15:00 | 0 | 255.489 | 615.238
| 2020-05-16 16:00 | 0 | 202.194 | 472.263
| 2020-05-16 17:00 | 0 | 101.689 | 287.603
| 2020-05-16 18:00 | 0 | 29.06 | 96.651
| 2020-05-16 19:00 | 0 | 0 | 4.95
| 2020-05-16 20:00 | 0 | 0 | 0
| 2020-05-16 21:00 | 0 | 0 | 0
| 2020-05-16 22:00 | 0 | 0 | 0
| 2020-05-16 23:00 | 0 | 0 | 0
| 2020-05-17 | 0 | 0 | 0
| 2020-05-17 01:00 | 0 | 0 | 0
| 2020-05-17 02:00 | 54.925 | 0 | 0
| 2020-05-17 03:00 | 208.255 | 0 | 0
| 2020-05-17 04:00 | 378.132 | 25.938 | 0
| 2020-05-17 05:00 | 515.304 | 100.86 | 0
| 2020-05-17 06:00 | 619.768 | 258.888 | 2.666
| 2020-05-17 07:00 | 669.252 | 415.076 | 82.879
| 2020-05-17 08:00 | 674.685 | 560.713 | 238.399
| 2020-05-17 09:00 | 636.386 | 678.306 | 415.479
| 2020-05-17 10:00 | 553.135 | 729.551 | 571.794
| 2020-05-17 11:00 | 428.586 | 745.218 | 679.426
| 2020-05-17 12:00 | 262.917 | 737.715 | 723.429
| 2020-05-17 13:00 | 98.184 | 635.353 | 721.355
| 2020-05-17 14:00 | 5.739 | 590.165 | 689.052
| 2020-05-17 15:00 | 0 | 437.635 | 612.047
| 2020-05-17 16:00 | 0 | 285.51 | 473.849
| 2020-05-17 17:00 | 0 | 108.127 | 287.191
| 2020-05-17 18:00 | 0 | 31.989 | 98.913
| 2020-05-17 19:00 | 0 | 0 | 5.535
| 2020-05-17 20:00 | 0 | 0 | 0
| 2020-05-17 21:00 | 0 | 0 | 0
| 2020-05-17 22:00 | 0 | 0 | 0
| 2020-05-17 23:00 | 0 | 0 | 0
| 2020-05-18 | 0 | 0 | 0
| 2020-05-18 01:00 | 0 | 0 | 0
| 2020-05-18 02:00 | 55.46 | 0 | 0
| 2020-05-18 03:00 | 213.78 | 0 | 0
| 2020-05-18 04:00 | 382.424 | 26.462 | 0
| 2020-05-18 05:00 | 523.191 | 102.254 | 0
| 2020-05-18 06:00 | 619.29 | 207.331 | 3.014
| 2020-05-18 07:00 | 673.636 | 255.609 | 93.918
| 2020-05-18 08:00 | 681.18 | 338.193 | 282.55
| 2020-05-18 09:00 | 643.345 | 594.15 | 466.771
| 2020-05-18 10:00 | 561.419 | 618.203 | 607.948
| 2020-05-18 11:00 | 436.258 | 557.704 | 698.511
| 2020-05-18 12:00 | 273.514 | 570.274 | 752.54
| 2020-05-18 13:00 | 99.628 | 474.125 | 749.723
| 2020-05-18 14:00 | 6.126 | 338.318 | 702.925
| 2020-05-18 15:00 | 0 | 330.564 | 610.557
| 2020-05-18 16:00 | 0 | 231.427 | 470.971
| 2020-05-18 17:00 | 0 | 91.014 | 289.946
| 2020-05-18 18:00 | 0 | 24.77 | 98.41
| 2020-05-18 19:00 | 0 | 0 | 5.473
| 2020-05-18 20:00 | 0 | 0 | 0
| 2020-05-18 21:00 | 0 | 0 | 0
| 2020-05-18 22:00 | 0 | 0 | 0
| 2020-05-18 23:00 | 0 | 0 | 0
| 2020-05-19 | 0 | 0 | 0
| 2020-05-19 01:00 | 0 | 0 | 0
| 2020-05-19 02:00 | 56.098 | 0 | 0
| 2020-05-19 03:00 | 215.152 | 0 | 0
| 2020-05-19 04:00 | 382.822 | 9.802 | 0
| 2020-05-19 05:00 | 527.071 | 44.602 | 0
| 2020-05-19 06:00 | 619.57 | 130.169 | 3.272
| 2020-05-19 07:00 | 663.849 | 333.736 | 94.153
| 2020-05-19 08:00 | 667.077 | 562.176 | 281.14
| 2020-05-19 09:00 | 636.365 | 619.463 | 463.539
| 2020-05-19 10:00 | 564.29 | 657.806 | 604.486
| 2020-05-19 11:00 | 438.155 | 636.307 | 695.465
| 2020-05-19 12:00 | 273.125 | 626.947 | 737.217
| 2020-05-19 13:00 | 98.749 | 452.56 | 732.864
| 2020-05-19 14:00 | 6.22 | 274.163 | 684.368
| 2020-05-19 15:00 | 0 | 151.688 | 600.213
| 2020-05-19 16:00 | 0 | 101.55 | 463.036
| 2020-05-19 17:00 | 0 | 50.875 | 285.714
| 2020-05-19 18:00 | 0 | 14.911 | 98.575
| 2020-05-19 19:00 | 0 | 0 | 5.729
| 2020-05-19 20:00 | 0 | 0 | 0
| 2020-05-19 21:00 | 0 | 0 | 0
| 2020-05-19 22:00 | 0 | 0 | 0
| 2020-05-19 23:00 | 0 | 0 | 0
| 2020-05-20 | 0 | 0 | 0
| 2020-05-20 01:00 | 0 | 0 | 0
| 2020-05-20 02:00 | 50.462 | 0 | 0
| 2020-05-20 03:00 | 205.939 | 0 | 0
| 2020-05-20 04:00 | 388.591 | 12.993 | 0
| 2020-05-20 05:00 | 527.742 | 50.424 | 0
| 2020-05-20 06:00 | 628.793 | 124.495 | 3.422
| 2020-05-20 07:00 | 676.136 | 320.662 | 94.467
| 2020-05-20 08:00 | 675.73 | 476.189 | 285.857
| 2020-05-20 09:00 | 627.331 | 526.661 | 470.033
| 2020-05-20 10:00 | 528.673 | 501.032 | 610.567
| 2020-05-20 11:00 | 421.158 | 529.504 | 700.552
| 2020-05-20 12:00 | 270.623 | 627.724 | 743.441
| 2020-05-20 13:00 | 99.171 | 573.496 | 738.799
| 2020-05-20 14:00 | 6.439 | 540.273 | 690.984
| 2020-05-20 15:00 | 0 | 415.768 | 599.661
| 2020-05-20 16:00 | 0 | 266.375 | 462.526
| 2020-05-20 17:00 | 0 | 113.849 | 284.8
| 2020-05-20 18:00 | 0 | 37.371 | 98.493
| 2020-05-20 19:00 | 0 | 0.327 | 5.91
| 2020-05-20 20:00 | 0 | 0 | 0
| 2020-05-20 21:00 | 0 | 0 | 0
| 2020-05-20 22:00 | 0 | 0 | 0
| 2020-05-20 23:00 | 0 | 0 | 0
| 2020-05-21 | 0 | 0 | 0
| 2020-05-21 01:00 | 0 | 0 | 0
| 2020-05-21 02:00 | 56.874 | 0 | 0
| 2020-05-21 03:00 | 214.725 | 0 | 0
| 2020-05-21 04:00 | 385.28 | 27.099 | 0
| 2020-05-21 05:00 | 522.905 | 104.036 | 0
| 2020-05-21 06:00 | 616.098 | 280.668 | 3.507
| 2020-05-21 07:00 | 662.377 | 458.407 | 93.686
| 2020-05-21 08:00 | 666.547 | 606.276 | 278.229
| 2020-05-21 09:00 | 628.575 | 711.219 | 458.56
| 2020-05-21 10:00 | 543.727 | 775.23 | 598.327
| 2020-05-21 11:00 | 416.96 | 795.859 | 688.747
| 2020-05-21 12:00 | 257.719 | 773.2 | 733.331
| 2020-05-21 13:00 | 97.46 | 707.812 | 729.108
| 2020-05-21 14:00 | 6.316 | 599.257 | 682.247
| 2020-05-21 15:00 | 0 | 436.277 | 605.891
| 2020-05-21 16:00 | 0 | 261.173 | 468.5
| 2020-05-21 17:00 | 0 | 109.09 | 289.461
| 2020-05-21 18:00 | 0 | 34.365 | 99.044
| 2020-05-21 19:00 | 0 | 0 | 6.096
| 2020-05-21 20:00 | 0 | 0 | 0
| 2020-05-21 21:00 | 0 | 0 | 0
| 2020-05-21 22:00 | 0 | 0 | 0
| 2020-05-21 23:00 | 0 | 0 | 0
| 2020-05-22 | 0 | 0 | 0
| 2020-05-22 01:00 | 0 | 0 | 0
| 2020-05-22 02:00 | 57.034 | 0 | 0
| 2020-05-22 03:00 | 205.933 | 0 | 0
| 2020-05-22 04:00 | 367.225 | 25.941 | 0
| 2020-05-22 05:00 | 500.318 | 44.94 | 0
| 2020-05-22 06:00 | 596.992 | 51.237 | 3.738
| 2020-05-22 07:00 | 642.41 | 85.764 | 94.613
| 2020-05-22 08:00 | 653.7 | 128.014 | 282.024
| 2020-05-22 09:00 | 620.566 | 149.441 | 464.653
| 2020-05-22 10:00 | 540.431 | 155.028 | 604.626
| 2020-05-22 11:00 | 414.468 | 186.536 | 693.84
| 2020-05-22 12:00 | 255.359 | 285.469 | 744.914
| 2020-05-22 13:00 | 98.752 | 363.162 | 738.899
| 2020-05-22 14:00 | 6.386 | 282.255 | 689.649
| 2020-05-22 15:00 | 0 | 214.439 | 596.66
| 2020-05-22 16:00 | 0 | 168.884 | 457.23
| 2020-05-22 17:00 | 0 | 104.46 | 278.901
| 2020-05-22 18:00 | 0 | 40.136 | 97.488
| 2020-05-22 19:00 | 0 | 0.517 | 6.09
| 2020-05-22 20:00 | 0 | 0 | 0
| 2020-05-22 21:00 | 0 | 0 | 0
| 2020-05-22 22:00 | 0 | 0 | 0
| 2020-05-22 23:00 | 0 | 0 | 0
| 2020-05-23 | 0 | 0 | 0
| 2020-05-23 01:00 | 0 | 0 | 0
| 2020-05-23 02:00 | 50.095 | 0 | 0
| 2020-05-23 03:00 | 166.853 | 0 | 0
| 2020-05-23 04:00 | 283.494 | 24.156 | 0
| 2020-05-23 05:00 | 401.881 | 64.223 | 0
| 2020-05-23 06:00 | 480.998 | 124.646 | 3.658
| 2020-05-23 07:00 | 508.584 | 226.654 | 92.901
| 2020-05-23 08:00 | 531.14 | 462.394 | 270.115
| 2020-05-23 09:00 | 517.606 | 673.91 | 448.455
| 2020-05-23 10:00 | 472.437 | 769.582 | 586.008
| 2020-05-23 11:00 | 359.448 | 793.306 | 672.314
| 2020-05-23 12:00 | 217.041 | 770.414 | 716.944
| 2020-05-23 13:00 | 86.026 | 708.576 | 707.886
| 2020-05-23 14:00 | 4.182 | 600.827 | 659.162
| 2020-05-23 15:00 | 0 | 445.717 | 564.763
| 2020-05-23 16:00 | 0 | 268.918 | 429.568
| 2020-05-23 17:00 | 0 | 116.948 | 260.829
| 2020-05-23 18:00 | 0 | 37.913 | 95.031
| 2020-05-23 19:00 | 0 | 0.109 | 6.007
| 2020-05-23 20:00 | 0 | 0 | 0
| 2020-05-23 21:00 | 0 | 0 | 0
| 2020-05-23 22:00 | 0 | 0 | 0
| 2020-05-23 23:00 | 0 | 0 | 0
| 2020-05-24 | 0 | 0 | 0
| 2020-05-24 01:00 | 0 | 0 | 0
| 2020-05-24 02:00 | 49.547 | 0 | 0
| 2020-05-24 03:00 | 174.228 | 0 | 0
| 2020-05-24 04:00 | 310.418 | 33.592 | 0
| 2020-05-24 05:00 | 441.674 | 110.499 | 0
| 2020-05-24 06:00 | 533.319 | 261.377 | 3.797
| 2020-05-24 07:00 | 578.89 | 396.179 | 90.104
| 2020-05-24 08:00 | 590.239 | 429.675 | 257.191
| 2020-05-24 09:00 | 555.191 | 432.304 | 426.221
| 2020-05-24 10:00 | 486.465 | 529.244 | 554.88
| 2020-05-24 11:00 | 378.986 | 521.764 | 636.22
| 2020-05-24 12:00 | 241.467 | 541.633 | 676.639
| 2020-05-24 13:00 | 98.503 | 515.791 | 676.441
| 2020-05-24 14:00 | 6.576 | 465.223 | 633.873
| 2020-05-24 15:00 | 0 | 386.922 | 551.74
| 2020-05-24 16:00 | 0 | 267.773 | 421.02
| 2020-05-24 17:00 | 0 | 119.179 | 255.501
| 2020-05-24 18:00 | 0 | 38.449 | 93.705
| 2020-05-24 19:00 | 0 | 1.463 | 6.006
| 2020-05-24 20:00 | 0 | 0 | 0
| 2020-05-24 21:00 | 0 | 0 | 0
| 2020-05-24 22:00 | 0 | 0 | 0
| 2020-05-24 23:00 | 0 | 0 | 0
| 2020-05-25 | 0 | 0 | 0
| 2020-05-25 01:00 | 0 | 0 | 0
| 2020-05-25 02:00 | 55.706 | 0 | 0
| 2020-05-25 03:00 | 197.478 | 0 | 0
| 2020-05-25 04:00 | 361.702 | 31.72 | 0
| 2020-05-25 05:00 | 508.46 | 106.811 | 0
| 2020-05-25 06:00 | 597.652 | 282.598 | 3.9
| 2020-05-25 07:00 | 653.189 | 464.737 | 90.932
| 2020-05-25 08:00 | 658.148 | 621.047 | 264.276
| 2020-05-25 09:00 | 624.463 | 736.232 | 436.649
| 2020-05-25 10:00 | 551.203 | 803.989 | 566.509
| 2020-05-25 11:00 | 432.199 | 827.407 | 651.824
| 2020-05-25 12:00 | 272.918 | 802.552 | 691.923
| 2020-05-25 13:00 | 102.678 | 738.907 | 692.274
| 2020-05-25 14:00 | 7.61 | 630.247 | 649.927
| 2020-05-25 15:00 | 0 | 477.085 | 562.038
| 2020-05-25 16:00 | 0 | 296.116 | 430.48
| 2020-05-25 17:00 | 0 | 116.259 | 263.519
| 2020-05-25 18:00 | 0 | 36.491 | 95.743
| 2020-05-25 19:00 | 0 | 1.474 | 6.654
| 2020-05-25 20:00 | 0 | 0 | 0
| 2020-05-25 21:00 | 0 | 0 | 0
| 2020-05-25 22:00 | 0 | 0 | 0
| 2020-05-25 23:00 | 0 | 0 | 0
| 2020-05-26 | 0 | 0 | 0
| 2020-05-26 01:00 | 0 | 0 | 0
| 2020-05-26 02:00 | 57.417 | 0 | 0
| 2020-05-26 03:00 | 208.339 | 0.189 | 0
| 2020-05-26 04:00 | 369.569 | 35.132 | 0
| 2020-05-26 05:00 | 503.719 | 90.308 | 0
| 2020-05-26 06:00 | 599.017 | 165.61 | 4.506
| 2020-05-26 07:00 | 656.339 | 378.267 | 94.756
| 2020-05-26 08:00 | 659.449 | 603.118 | 272.029
| 2020-05-26 09:00 | 630.12 | 709.557 | 444.799
| 2020-05-26 10:00 | 549.49 | 786.784 | 574.669
| 2020-05-26 11:00 | 425.895 | 808.198 | 655.459
| 2020-05-26 12:00 | 267.011 | 751.301 | 690.876
| 2020-05-26 13:00 | 101.923 | 655.003 | 685.041
| 2020-05-26 14:00 | 7.696 | 536.691 | 637.916
| 2020-05-26 15:00 | 0 | 409.988 | 546.474
| 2020-05-26 16:00 | 0 | 277.741 | 410.752
| 2020-05-26 17:00 | 0 | 116.861 | 246.097
| 2020-05-26 18:00 | 0 | 39.425 | 91.432
| 2020-05-26 19:00 | 0 | 1.063 | 5.751
| 2020-05-26 20:00 | 0 | 0 | 0
| 2020-05-26 21:00 | 0 | 0 | 0
| 2020-05-26 22:00 | 0 | 0 | 0
| 2020-05-26 23:00 | 0 | 0 | 0
| 2020-05-27 | 0 | 0 | 0
| 2020-05-27 01:00 | 0 | 0 | 0
| 2020-05-27 02:00 | 48.661 | 0 | 0
| 2020-05-27 03:00 | 163.11 | 0.211 | 0
| 2020-05-27 04:00 | 308.027 | 34.398 | 0
| 2020-05-27 05:00 | 443.226 | 112.167 | 0
| 2020-05-27 06:00 | 544.58 | 284.99 | 3.644
| 2020-05-27 07:00 | 593.302 | 461.492 | 85.278
| 2020-05-27 08:00 | 601.912 | 610.391 | 239.758
| 2020-05-27 09:00 | 571.478 | 717.955 | 403.365
| 2020-05-27 10:00 | 494.569 | 782.721 | 535.059
| 2020-05-27 11:00 | 385.337 | 763.449 | 622.08
| 2020-05-27 12:00 | 247.208 | 630.448 | 692.482
| 2020-05-27 13:00 | 101.483 | 424.283 | 691.004
| 2020-05-27 14:00 | 7.738 | 321.568 | 646.756
| 2020-05-27 15:00 | 0 | 303.151 | 558.766
| 2020-05-27 16:00 | 0 | 219.752 | 426.843
| 2020-05-27 17:00 | 0 | 92.258 | 261.108
| 2020-05-27 18:00 | 0 | 39.123 | 97.641
| 2020-05-27 19:00 | 0 | 2.328 | 7.027
| 2020-05-27 20:00 | 0 | 0 | 0
| 2020-05-27 21:00 | 0 | 0 | 0
| 2020-05-27 22:00 | 0 | 0 | 0
| 2020-05-27 23:00 | 0 | 0 | 0
| 2020-05-28 | 0 | 0 | 0
| 2020-05-28 01:00 | 0 | 0 | 0
| 2020-05-28 02:00 | 57.76 | 0 | 0
| 2020-05-28 03:00 | 196.32 | 0.714 | 0
| 2020-05-28 04:00 | 351.691 | 28.202 | 0
| 2020-05-28 05:00 | 492.514 | 107.669 | 0
| 2020-05-28 06:00 | 576.949 | 288.72 | 4.079
| 2020-05-28 07:00 | 609.71 | 474.893 | 88.378
| 2020-05-28 08:00 | 626.101 | 632.728 | 244.805
| 2020-05-28 09:00 | 598.599 | 748.821 | 408.751
| 2020-05-28 10:00 | 509.632 | 820.445 | 540.653
| 2020-05-28 11:00 | 390.15 | 846.045 | 628.193
| 2020-05-28 12:00 | 243.531 | 826.258 | 667.93
| 2020-05-28 13:00 | 99.554 | 762.093 | 667.654
| 2020-05-28 14:00 | 7.882 | 652.978 | 623.319
| 2020-05-28 15:00 | 0 | 500.594 | 546.822
| 2020-05-28 16:00 | 0 | 313.725 | 414.992
| 2020-05-28 17:00 | 0 | 118.45 | 253.297
| 2020-05-28 18:00 | 0 | 28.84 | 96.562
| 2020-05-28 19:00 | 0 | 2.56 | 6.93
| 2020-05-28 20:00 | 0 | 0 | 0
| 2020-05-28 21:00 | 0 | 0 | 0
| 2020-05-28 22:00 | 0 | 0 | 0
| 2020-05-28 23:00 | 0 | 0 | 0
| 2020-05-29 | 0 | 0 | 0
| 2020-05-29 01:00 | 0 | 0 | 0
| 2020-05-29 02:00 | 53.708 | 0 | 0
| 2020-05-29 03:00 | 175.774 | 1.006 | 0
| 2020-05-29 04:00 | 322.84 | 26.503 | 0
| 2020-05-29 05:00 | 450.374 | 109.015 | 0
| 2020-05-29 06:00 | 512.264 | 295.848 | 4.367
| 2020-05-29 07:00 | 560.972 | 483.004 | 90.909
| 2020-05-29 08:00 | 552.467 | 637.147 | 254.556
| 2020-05-29 09:00 | 492.827 | 747.352 | 424.356
| 2020-05-29 10:00 | 379.769 | 810.544 | 559.608
| 2020-05-29 11:00 | 271.676 | 830.006 | 648.821
| 2020-05-29 12:00 | 141.502 | 804.222 | 701.868
| 2020-05-29 13:00 | 50.772 | 738.234 | 700.946
| 2020-05-29 14:00 | 2.426 | 629.354 | 656.659
| 2020-05-29 15:00 | 0 | 479.986 | 564.642
| 2020-05-29 16:00 | 0 | 300.658 | 431.09
| 2020-05-29 17:00 | 0 | 117.619 | 263.726
| 2020-05-29 18:00 | 0 | 32.416 | 98.945
| 2020-05-29 19:00 | 0 | 2.837 | 7.373
| 2020-05-29 20:00 | 0 | 0 | 0
| 2020-05-29 21:00 | 0 | 0 | 0
| 2020-05-29 22:00 | 0 | 0 | 0
| 2020-05-29 23:00 | 0 | 0 | 0
| 2020-05-30 | 0 | 0 | 0
| 2020-05-30 01:00 | 0 | 0 | 0
| 2020-05-30 02:00 | 56.858 | 0 | 0
| 2020-05-30 03:00 | 187.613 | 1.147 | 0
| 2020-05-30 04:00 | 345.571 | 30.082 | 0
| 2020-05-30 05:00 | 454 | 109.797 | 0
| 2020-05-30 06:00 | 507.928 | 290.51 | 4.758
| 2020-05-30 07:00 | 519.081 | 468.832 | 92.79
| 2020-05-30 08:00 | 468.623 | 617.28 | 265.252
| 2020-05-30 09:00 | 415.635 | 724.483 | 443.06
| 2020-05-30 10:00 | 311.085 | 790.692 | 583.978
| 2020-05-30 11:00 | 213.832 | 813.68 | 676.763
| 2020-05-30 12:00 | 121.491 | 793.978 | 717.544
| 2020-05-30 13:00 | 48.237 | 730.471 | 719.653
| 2020-05-30 14:00 | 2.278 | 621.639 | 676.711
| 2020-05-30 15:00 | 0 | 471.357 | 587.784
| 2020-05-30 16:00 | 0 | 291.037 | 454.191
| 2020-05-30 17:00 | 0 | 117.85 | 281.877
| 2020-05-30 18:00 | 0 | 36.949 | 101.58
| 2020-05-30 19:00 | 0 | 3.047 | 7.969
| 2020-05-30 20:00 | 0 | 0 | 0
| 2020-05-30 21:00 | 0 | 0 | 0
| 2020-05-30 22:00 | 0 | 0 | 0
| 2020-05-30 23:00 | 0 | 0 | 0
| 2020-05-31 | 0 | 0 | 0
| 2020-05-31 01:00 | 0 | 0 | 0
| 2020-05-31 02:00 | 35.643 | 0 | 0
| 2020-05-31 03:00 | 127.407 | 1.226 | 0
| 2020-05-31 04:00 | 246.405 | 38.159 | 0
| 2020-05-31 05:00 | 347.171 | 114.238 | 0
| 2020-05-31 06:00 | 405.938 | 254.294 | 5.214
| 2020-05-31 07:00 | 408.78 | 412.756 | 92.28
| 2020-05-31 08:00 | 411.658 | 506.701 | 273.856
| 2020-05-31 09:00 | 392.572 | 517.019 | 461.947
| 2020-05-31 10:00 | 334.286 | 556.754 | 602.589
| 2020-05-31 11:00 | 246.221 | 694.852 | 694.154
| 2020-05-31 12:00 | 148.011 | 743.416 | 739.85
| 2020-05-31 13:00 | 67.686 | 646.703 | 738.015
| 2020-05-31 14:00 | 4.23 | 443.425 | 691.487
| 2020-05-31 15:00 | 0 | 212.027 | 597.818
| 2020-05-31 16:00 | 0 | 115.446 | 460.553
| 2020-05-31 17:00 | 0 | 69.498 | 284.98
| 2020-05-31 18:00 | 0 | 32.929 | 101.211
| 2020-05-31 19:00 | 0 | 2.421 | 7.906
| 2020-05-31 20:00 | 0 | 0 | 0
| 2020-05-31 21:00 | 0 | 0 | 0
| 2020-05-31 22:00 | 0 | 0 | 0
| 2020-05-31 23:00 | 0 | 0 | 0
| 2020-06-01 | 0 | 0 | 0
| 2020-06-01 01:00 | 0 | 0 | 0
| 2020-06-01 02:00 | 42.619 | 0 | 0
| 2020-06-01 03:00 | 143.744 | 1.724 | 0
| 2020-06-01 04:00 | 246.26 | 30.311 | 0
| 2020-06-01 05:00 | 320.504 | 111.268 | 0
| 2020-06-01 06:00 | 385.704 | 294.338 | 5.121
| 2020-06-01 07:00 | 401.981 | 475.782 | 94.461
| 2020-06-01 08:00 | 405.34 | 625.107 | 286.143
| 2020-06-01 09:00 | 374.988 | 731.899 | 468.168
| 2020-06-01 10:00 | 341.612 | 794.621 | 607.404
| 2020-06-01 11:00 | 274.929 | 807.907 | 697.883
| 2020-06-01 12:00 | 180.126 | 774.849 | 734.971
| 2020-06-01 13:00 | 79.71 | 694.857 | 733.567
| 2020-06-01 14:00 | 6.238 | 577.946 | 687.29
| 2020-06-01 15:00 | 0 | 430.372 | 589.984
| 2020-06-01 16:00 | 0 | 270.823 | 453.439
| 2020-06-01 17:00 | 0 | 119.179 | 279.526
| 2020-06-01 18:00 | 0 | 41.898 | 100.627
| 2020-06-01 19:00 | 0 | 2.583 | 8.056
| 2020-06-01 20:00 | 0 | 0 | 0
| 2020-06-01 21:00 | 0 | 0 | 0
| 2020-06-01 22:00 | 0 | 0 | 0
| 2020-06-01 23:00 | 0 | 0 | 0
| 2020-06-02 | 0 | 0 | 0
| 2020-06-02 01:00 | 0 | 0 | 0
| 2020-06-02 02:00 | 56.324 | 0 | 0
| 2020-06-02 03:00 | 193.428 | 1.244 | 0
| 2020-06-02 04:00 | 343.126 | 37.806 | 0
| 2020-06-02 05:00 | 473.899 | 111.788 | 0
| 2020-06-02 06:00 | 567.253 | 251.566 | 5.399
| 2020-06-02 07:00 | 623.546 | 418.527 | 94.355
| 2020-06-02 08:00 | 642.971 | 565.413 | 272.169
| 2020-06-02 09:00 | 611.266 | 663.738 | 448.799
| 2020-06-02 10:00 | 532.741 | 692.935 | 586.981
| 2020-06-02 11:00 | 410.596 | 620.598 | 677.095
| 2020-06-02 12:00 | 257.966 | 475.144 | 719.638
| 2020-06-02 13:00 | 102.393 | 368.869 | 717.024
| 2020-06-02 14:00 | 8.606 | 307.235 | 670.569
| 2020-06-02 15:00 | 0 | 266.777 | 575.954
| 2020-06-02 16:00 | 0 | 214.074 | 442.901
| 2020-06-02 17:00 | 0 | 120.24 | 276.861
| 2020-06-02 18:00 | 0 | 43.802 | 101.386
| 2020-06-02 19:00 | 0 | 2.28 | 8.318
| 2020-06-02 20:00 | 0 | 0 | 0
| 2020-06-02 21:00 | 0 | 0 | 0
| 2020-06-02 22:00 | 0 | 0 | 0
| 2020-06-02 23:00 | 0 | 0 | 0
| 2020-06-03 | 0 | 0 | 0
| 2020-06-03 01:00 | 0 | 0 | 0
| 2020-06-03 02:00 | 58.405 | 0 | 0
| 2020-06-03 03:00 | 208.665 | 0.195 | 0
| 2020-06-03 04:00 | 370.735 | 28.918 | 0
| 2020-06-03 05:00 | 505.841 | 85.207 | 0
| 2020-06-03 06:00 | 607.135 | 157.943 | 5.497
| 2020-06-03 07:00 | 654.591 | 236.791 | 94.002
| 2020-06-03 08:00 | 657.29 | 311.589 | 234.446
| 2020-06-03 09:00 | 615.363 | 366.348 | 353.818
| 2020-06-03 10:00 | 530.279 | 372.204 | 484.927
| 2020-06-03 11:00 | 404.434 | 361.612 | 624.069
| 2020-06-03 12:00 | 249.049 | 335.7 | 704.614
| 2020-06-03 13:00 | 97.381 | 322.397 | 681.468
| 2020-06-03 14:00 | 7.756 | 315.973 | 616.72
| 2020-06-03 15:00 | 0 | 270.244 | 539.68
| 2020-06-03 16:00 | 0 | 195.867 | 409.42
| 2020-06-03 17:00 | 0 | 103.236 | 259.877
| 2020-06-03 18:00 | 0 | 28.949 | 104.118
| 2020-06-03 19:00 | 0 | 0.182 | 8.907
| 2020-06-03 20:00 | 0 | 0 | 0
| 2020-06-03 21:00 | 0 | 0 | 0
| 2020-06-03 22:00 | 0 | 0 | 0
| 2020-06-03 23:00 | 0 | 0 | 0
| 2020-06-04 | 0 | 0 | 0
| 2020-06-04 01:00 | 0 | 0 | 0
| 2020-06-04 02:00 | 52.831 | 0 | 0
| 2020-06-04 03:00 | 183.609 | 0.065 | 0
| 2020-06-04 04:00 | 335.529 | 22.548 | 0
| 2020-06-04 05:00 | 469.229 | 71.212 | 0
| 2020-06-04 06:00 | 557.824 | 131.998 | 5.766
| 2020-06-04 07:00 | 598.305 | 180.818 | 95.111
| 2020-06-04 08:00 | 593.874 | 234.28 | 266.3
| 2020-06-04 09:00 | 569.824 | 332.425 | 437.751
| 2020-06-04 10:00 | 482.236 | 445.944 | 572.962
| 2020-06-04 11:00 | 359.993 | 484.295 | 662.294
| 2020-06-04 12:00 | 220.293 | 385.998 | 683.965
| 2020-06-04 13:00 | 88.39 | 251.488 | 678.198
| 2020-06-04 14:00 | 7.263 | 182.388 | 638.837
| 2020-06-04 15:00 | 0 | 142.668 | 520.788
| 2020-06-04 16:00 | 0 | 118.982 | 401.449
| 2020-06-04 17:00 | 0 | 76.712 | 250.038
| 2020-06-04 18:00 | 0 | 26.434 | 99.647
| 2020-06-04 19:00 | 0 | 0.31 | 8.01
| 2020-06-04 20:00 | 0 | 0 | 0
| 2020-06-04 21:00 | 0 | 0 | 0
| 2020-06-04 22:00 | 0 | 0 | 0
| 2020-06-04 23:00 | 0 | 0 | 0
| 2020-06-05 | 0 | 0 | 0
| 2020-06-05 01:00 | 0 | 0 | 0
| 2020-06-05 02:00 | 52.667 | 0 | 0
| 2020-06-05 03:00 | 172.168 | 1.242 | 0
| 2020-06-05 04:00 | 302.067 | 41.285 | 0
| 2020-06-05 05:00 | 417.894 | 122.924 | 0
| 2020-06-05 06:00 | 522.667 | 237.821 | 1.48
| 2020-06-05 07:00 | 553.113 | 328.792 | 45.668
| 2020-06-05 08:00 | 532.784 | 377.848 | 123.642
| 2020-06-05 09:00 | 474.055 | 348.434 | 217.908
| 2020-06-05 10:00 | 398.936 | 232.955 | 321.219
| 2020-06-05 11:00 | 311.641 | 168.93 | 381.175
| 2020-06-05 12:00 | 201.931 | 132.393 | 399.068
| 2020-06-05 13:00 | 86.623 | 102.05 | 417.152
| 2020-06-05 14:00 | 7.398 | 69.448 | 290.459
| 2020-06-05 15:00 | 0 | 57.737 | 181.783
| 2020-06-05 16:00 | 0 | 66.792 | 137.469
| 2020-06-05 17:00 | 0 | 52.245 | 93.013
| 2020-06-05 18:00 | 0 | 21.17 | 35.676
| 2020-06-05 19:00 | 0 | 0.728 | 2.537
| 2020-06-05 20:00 | 0 | 0 | 0
| 2020-06-05 21:00 | 0 | 0 | 0
| 2020-06-05 22:00 | 0 | 0 | 0
| 2020-06-05 23:00 | 0 | 0 | 0
| 2020-06-06 | 0 | 0 | 0
| 2020-06-06 01:00 | 0 | 0 | 0
| 2020-06-06 02:00 | 53.869 | 0 | 0
| 2020-06-06 03:00 | 186.568 | 1.326 | 0
| 2020-06-06 04:00 | 346.683 | 41.431 | 0
| 2020-06-06 05:00 | 491.469 | 122.659 | 0
| 2020-06-06 06:00 | 585.465 | 268.537 | 3.969
| 2020-06-06 07:00 | 631.716 | 398.201 | 83.073
| 2020-06-06 08:00 | 629.033 | 497.875 | 218.761
| 2020-06-06 09:00 | 602.755 | 568.254 | 362.939
| 2020-06-06 10:00 | 514.776 | 604.152 | 499.012
| 2020-06-06 11:00 | 388.587 | 585.963 | 615.196
| 2020-06-06 12:00 | 240.069 | 447.096 | 659.226
| 2020-06-06 13:00 | 96.093 | 342.344 | 660.853
| 2020-06-06 14:00 | 7.818 | 271.563 | 624.895
| 2020-06-06 15:00 | 0 | 180.152 | 528.067
| 2020-06-06 16:00 | 0 | 109.565 | 398.768
| 2020-06-06 17:00 | 0 | 65.451 | 244.101
| 2020-06-06 18:00 | 0 | 31.804 | 95.25
| 2020-06-06 19:00 | 0 | 2.451 | 7.094
| 2020-06-06 20:00 | 0 | 0 | 0
| 2020-06-06 21:00 | 0 | 0 | 0
| 2020-06-06 22:00 | 0 | 0 | 0
| 2020-06-06 23:00 | 0 | 0 | 0
| 2020-06-07 | 0 | 0 | 0
| 2020-06-07 01:00 | 0 | 0 | 0
| 2020-06-07 02:00 | 52.666 | 0 | 0
| 2020-06-07 03:00 | 182.487 | 1.989 | 0
| 2020-06-07 04:00 | 337.609 | 43.513 | 0
| 2020-06-07 05:00 | 480.341 | 119.539 | 0
| 2020-06-07 06:00 | 586.856 | 247.018 | 4.985
| 2020-06-07 07:00 | 645.533 | 345.667 | 89.472
| 2020-06-07 08:00 | 654.71 | 360.344 | 230.853
| 2020-06-07 09:00 | 613.693 | 323.348 | 364.865
| 2020-06-07 10:00 | 532.981 | 353.998 | 475.831
| 2020-06-07 11:00 | 405.707 | 415.272 | 552.836
| 2020-06-07 12:00 | 253.241 | 539.876 | 524.749
| 2020-06-07 13:00 | 102.324 | 600.552 | 507.831
| 2020-06-07 14:00 | 8.961 | 545.904 | 469.423
| 2020-06-07 15:00 | 0 | 450.54 | 397.193
| 2020-06-07 16:00 | 0 | 276.685 | 307.79
| 2020-06-07 17:00 | 0 | 130.12 | 187.699
| 2020-06-07 18:00 | 0 | 47.192 | 72.202
| 2020-06-07 19:00 | 0 | 3.739 | 5.135
| 2020-06-07 20:00 | 0 | 0 | 0
| 2020-06-07 21:00 | 0 | 0 | 0
| 2020-06-07 22:00 | 0 | 0 | 0
| 2020-06-07 23:00 | 0 | 0 | 0
| 2020-06-08 | 0 | 0 | 0
| 2020-06-08 01:00 | 0 | 0 | 0
| 2020-06-08 02:00 | 53.698 | 0 | 0
| 2020-06-08 03:00 | 188.603 | 2.469 | 0
| 2020-06-08 04:00 | 338.316 | 41.637 | 0
| 2020-06-08 05:00 | 468.106 | 115.451 | 0
| 2020-06-08 06:00 | 538.305 | 243.43 | 2.519
| 2020-06-08 07:00 | 576.343 | 374.498 | 58.125
| 2020-06-08 08:00 | 571.037 | 475.256 | 153.279
| 2020-06-08 09:00 | 522.158 | 583.412 | 251.708
| 2020-06-08 10:00 | 438.354 | 615.828 | 311.961
| 2020-06-08 11:00 | 344.005 | 677.875 | 364.648
| 2020-06-08 12:00 | 204.463 | 706.323 | 438.03
| 2020-06-08 13:00 | 81.772 | 666.219 | 431.808
| 2020-06-08 14:00 | 5.902 | 536.945 | 392.241
| 2020-06-08 15:00 | 0 | 399.365 | 279.076
| 2020-06-08 16:00 | 0 | 249.37 | 201.794
| 2020-06-08 17:00 | 0 | 121.049 | 114.367
| 2020-06-08 18:00 | 0 | 43.541 | 41.74
| 2020-06-08 19:00 | 0 | 4.426 | 2.147
| 2020-06-08 20:00 | 0 | 0 | 0
| 2020-06-08 21:00 | 0 | 0 | 0
| 2020-06-08 22:00 | 0 | 0 | 0
| 2020-06-08 23:00 | 0 | 0 | 0
| 2020-06-09 | 0 | 0 | 0
| 2020-06-09 01:00 | 0 | 0 | 0
| 2020-06-09 02:00 | 37.287 | 0 | 0
| 2020-06-09 03:00 | 114.91 | 2.329 | 0
| 2020-06-09 04:00 | 206.441 | 41.385 | 0
| 2020-06-09 05:00 | 310.636 | 117.473 | 0
| 2020-06-09 06:00 | 425.06 | 257.572 | 2.268
| 2020-06-09 07:00 | 482.192 | 418.304 | 58.412
| 2020-06-09 08:00 | 488.685 | 525.335 | 174.132
| 2020-06-09 09:00 | 459.747 | 642.996 | 312.049
| 2020-06-09 10:00 | 393.309 | 718.36 | 434.925
| 2020-06-09 11:00 | 307.8 | 737.421 | 521.043
| 2020-06-09 12:00 | 188.493 | 711.848 | 561.772
| 2020-06-09 13:00 | 78.893 | 659.776 | 527.821
| 2020-06-09 14:00 | 6.024 | 550.787 | 423.737
| 2020-06-09 15:00 | 0 | 418.813 | 354.556
| 2020-06-09 16:00 | 0 | 281.874 | 268.77
| 2020-06-09 17:00 | 0 | 131.599 | 159.427
| 2020-06-09 18:00 | 0 | 44.38 | 59.884
| 2020-06-09 19:00 | 0 | 6.703 | 3.71
| 2020-06-09 20:00 | 0 | 0 | 0
| 2020-06-09 21:00 | 0 | 0 | 0
| 2020-06-09 22:00 | 0 | 0 | 0
| 2020-06-09 23:00 | 0 | 0 | 0
| 2020-06-10 | 0 | 0 | 0
| 2020-06-10 01:00 | 0 | 0 | 0
| 2020-06-10 02:00 | 50.945 | 0 | 0
| 2020-06-10 03:00 | 165.291 | 1.688 | 0
| 2020-06-10 04:00 | 308.322 | 34.153 | 0
| 2020-06-10 05:00 | 436.299 | 80.134 | 0
| 2020-06-10 06:00 | 536.247 | 136.681 | 3.538
| 2020-06-10 07:00 | 590.241 | 193.196 | 63.692
| 2020-06-10 08:00 | 607.292 | 248.684 | 139.511
| 2020-06-10 09:00 | 573.476 | 335.001 | 221.867
| 2020-06-10 10:00 | 462.809 | 490.542 | 315.304
| 2020-06-10 11:00 | 330.13 | 636.279 | 397.226
| 2020-06-10 12:00 | 193.301 | 622.37 | 486.425
| 2020-06-10 13:00 | 75.183 | 438.15 | 498.783
| 2020-06-10 14:00 | 7.215 | 335.647 | 516.036
| 2020-06-10 15:00 | 0 | 289.625 | 483.12
| 2020-06-10 16:00 | 0 | 190.162 | 358.978
| 2020-06-10 17:00 | 0 | 105.396 | 215.318
| 2020-06-10 18:00 | 0 | 34.236 | 82.089
| 2020-06-10 19:00 | 0 | 2.434 | 5.7
| 2020-06-10 20:00 | 0 | 0 | 0
| 2020-06-10 21:00 | 0 | 0 | 0
| 2020-06-10 22:00 | 0 | 0 | 0
| 2020-06-10 23:00 | 0 | 0 | 0
| 2020-06-11 | 0 | 0 | 0
| 2020-06-11 01:00 | 0 | 0 | 0
| 2020-06-11 02:00 | 44.667 | 0 | 0
| 2020-06-11 03:00 | 147.676 | 0 | 0
| 2020-06-11 04:00 | 264.676 | 6.187 | 0
| 2020-06-11 05:00 | 372.567 | 28.587 | 0
| 2020-06-11 06:00 | 464.286 | 57.673 | 4.279
| 2020-06-11 07:00 | 547.509 | 94.09 | 76.606
| 2020-06-11 08:00 | 579.07 | 124.497 | 206.246
| 2020-06-11 09:00 | 563.89 | 134.607 | 344.847
| 2020-06-11 10:00 | 499.845 | 177.965 | 466.38
| 2020-06-11 11:00 | 391.483 | 277.091 | 551.411
| 2020-06-11 12:00 | 251.954 | 355.173 | 593.827
| 2020-06-11 13:00 | 106.837 | 328.601 | 587.067
| 2020-06-11 14:00 | 9.645 | 263.835 | 520.447
| 2020-06-11 15:00 | 0 | 164.461 | 428.11
| 2020-06-11 16:00 | 0 | 111.192 | 292.234
| 2020-06-11 17:00 | 0 | 69.341 | 169.064
| 2020-06-11 18:00 | 0 | 31.815 | 66.226
| 2020-06-11 19:00 | 0 | 1.755 | 5.148
| 2020-06-11 20:00 | 0 | 0 | 0
| 2020-06-11 21:00 | 0 | 0 | 0
| 2020-06-11 22:00 | 0 | 0 | 0
| 2020-06-11 23:00 | 0 | 0 | 0
| 2020-06-12 | 0 | 0 | 0
| 2020-06-12 01:00 | 0 | 0 | 0
| 2020-06-12 02:00 | 50.354 | 0 | 0
| 2020-06-12 03:00 | 178.098 | 0 | 0
| 2020-06-12 04:00 | 321.881 | 17.916 | 0
| 2020-06-12 05:00 | 454.455 | 89.522 | 0
| 2020-06-12 06:00 | 539.811 | 213.599 | 3.783
| 2020-06-12 07:00 | 568.533 | 377.5 | 72.173
| 2020-06-12 08:00 | 597.655 | 544.638 | 199.138
| 2020-06-12 09:00 | 574.94 | 664.633 | 343.382
| 2020-06-12 10:00 | 501.832 | 727.732 | 463.582
| 2020-06-12 11:00 | 380.707 | 742.04 | 545.391
| 2020-06-12 12:00 | 241.179 | 716.607 | 629.35
| 2020-06-12 13:00 | 99.333 | 634.183 | 624.099
| 2020-06-12 14:00 | 9.076 | 541.561 | 572.113
| 2020-06-12 15:00 | 0 | 366.18 | 479.608
| 2020-06-12 16:00 | 0 | 245.187 | 357.305
| 2020-06-12 17:00 | 0 | 129.499 | 209.59
| 2020-06-12 18:00 | 0 | 49.16 | 78.278
| 2020-06-12 19:00 | 0 | 4.858 | 5.42
| 2020-06-12 20:00 | 0 | 0 | 0
| 2020-06-12 21:00 | 0 | 0 | 0
| 2020-06-12 22:00 | 0 | 0 | 0
| 2020-06-12 23:00 | 0 | 0 | 0
| 2020-06-13 | 0 | 0 | 0
| 2020-06-13 01:00 | 0 | 0 | 0
| 2020-06-13 02:00 | 53.077 | 0 | 0
| 2020-06-13 03:00 | 180.43 | 4.403 | 0
| 2020-06-13 04:00 | 321.494 | 45.424 | 0
| 2020-06-13 05:00 | 431.675 | 117.211 | 0
| 2020-06-13 06:00 | 487.572 | 220.905 | 3.645
| 2020-06-13 07:00 | 512.775 | 324.965 | 73.507
| 2020-06-13 08:00 | 472.968 | 495.936 | 206.97
| 2020-06-13 09:00 | 406.105 | 636.664 | 354.211
| 2020-06-13 10:00 | 360.897 | 669.18 | 482.32
| 2020-06-13 11:00 | 278.218 | 654.651 | 572.775
| 2020-06-13 12:00 | 200.22 | 605.449 | 623.776
| 2020-06-13 13:00 | 87.805 | 505.38 | 621.562
| 2020-06-13 14:00 | 7.266 | 411.48 | 573.74
| 2020-06-13 15:00 | 0 | 324.878 | 488.213
| 2020-06-13 16:00 | 0 | 207.056 | 362.322
| 2020-06-13 17:00 | 0 | 105.392 | 218.567
| 2020-06-13 18:00 | 0 | 38.489 | 85.069
| 2020-06-13 19:00 | 0 | 2.312 | 6.624
| 2020-06-13 20:00 | 0 | 0 | 0
| 2020-06-13 21:00 | 0 | 0 | 0
| 2020-06-13 22:00 | 0 | 0 | 0
| 2020-06-13 23:00 | 0 | 0 | 0
| 2020-06-14 | 0 | 0 | 0
| 2020-06-14 01:00 | 0 | 0 | 0
| 2020-06-14 02:00 | 55.258 | 0 | 0
| 2020-06-14 03:00 | 173.918 | 1.201 | 0
| 2020-06-14 04:00 | 293.998 | 43.931 | 0
| 2020-06-14 05:00 | 403.135 | 105.93 | 0
| 2020-06-14 06:00 | 489.088 | 189.334 | 3.549
| 2020-06-14 07:00 | 541.024 | 273.525 | 62.112
| 2020-06-14 08:00 | 555.066 | 292.643 | 161.278
| 2020-06-14 09:00 | 523.25 | 291.66 | 256.343
| 2020-06-14 10:00 | 462.359 | 339.912 | 334.277
| 2020-06-14 11:00 | 349.175 | 371.144 | 382.382
| 2020-06-14 12:00 | 190.983 | 328.331 | 450.937
| 2020-06-14 13:00 | 60.59 | 255.755 | 482.061
| 2020-06-14 14:00 | 1.933 | 163.189 | 460.205
| 2020-06-14 15:00 | 0 | 116.534 | 425.496
| 2020-06-14 16:00 | 0 | 81.92 | 346.445
| 2020-06-14 17:00 | 0 | 49.094 | 216.23
| 2020-06-14 18:00 | 0 | 18.028 | 81.735
| 2020-06-14 19:00 | 0 | 0.626 | 5.788
| 2020-06-14 20:00 | 0 | 0 | 0
| 2020-06-14 21:00 | 0 | 0 | 0
| 2020-06-14 22:00 | 0 | 0 | 0
| 2020-06-14 23:00 | 0 | 0 | 0
| 2020-06-15 | 0 | 0 | 0
| 2020-06-15 01:00 | 0 | 0 | 0
| 2020-06-15 02:00 | 59.498 | 0 | 0
| 2020-06-15 03:00 | 194.053 | 0 | 0
| 2020-06-15 04:00 | 334.884 | 13.41 | 0
| 2020-06-15 05:00 | 442.406 | 47.665 | 0
| 2020-06-15 06:00 | 515.916 | 114.774 | 4.563
| 2020-06-15 07:00 | 525.223 | 186.683 | 75.308
| 2020-06-15 08:00 | 503.106 | 262.005 | 202.977
| 2020-06-15 09:00 | 451.745 | 332.822 | 347.169
| 2020-06-15 10:00 | 378.968 | 429.463 | 474.423
| 2020-06-15 11:00 | 289.092 | 509.702 | 557.012
| 2020-06-15 12:00 | 179.068 | 551.077 | 585.716
| 2020-06-15 13:00 | 63.561 | 538.646 | 564.815
| 2020-06-15 14:00 | 3.936 | 476.421 | 506.561
| 2020-06-15 15:00 | 0 | 352.586 | 444.603
| 2020-06-15 16:00 | 0 | 229.536 | 306.75
| 2020-06-15 17:00 | 0 | 125.809 | 163.795
| 2020-06-15 18:00 | 0 | 51.449 | 59.762
| 2020-06-15 19:00 | 0 | 5.901 | 4.076
| 2020-06-15 20:00 | 0 | 0 | 0
| 2020-06-15 21:00 | 0 | 0 | 0
| 2020-06-15 22:00 | 0 | 0 | 0
| 2020-06-15 23:00 | 0 | 0 | 0
| 2020-06-16 | 0 | 0 | 0
| 2020-06-16 01:00 | 0 | 0 | 0
| 2020-06-16 02:00 | 43.984 | 0 | 0
| 2020-06-16 03:00 | 157.097 | 4.591 | 0
| 2020-06-16 04:00 | 281.139 | 45.403 | 0
| 2020-06-16 05:00 | 365.64 | 119.531 | 0
| 2020-06-16 06:00 | 437.999 | 260.524 | 3.664
| 2020-06-16 07:00 | 445.695 | 415.922 | 66.723
| 2020-06-16 08:00 | 436.807 | 554.714 | 178.153
| 2020-06-16 09:00 | 383.149 | 648.798 | 295.058
| 2020-06-16 10:00 | 331.483 | 671.264 | 391.276
| 2020-06-16 11:00 | 290.968 | 607.632 | 438.967
| 2020-06-16 12:00 | 205.946 | 538.38 | 462.692
| 2020-06-16 13:00 | 90.153 | 443.124 | 444.046
| 2020-06-16 14:00 | 7.416 | 340.167 | 395.785
| 2020-06-16 15:00 | 0 | 268.942 | 327.146
| 2020-06-16 16:00 | 0 | 205.35 | 230.666
| 2020-06-16 17:00 | 0 | 121.962 | 130.617
| 2020-06-16 18:00 | 0 | 51.186 | 48.043
| 2020-06-16 19:00 | 0 | 5.676 | 2.518
| 2020-06-16 20:00 | 0 | 0 | 0
| 2020-06-16 21:00 | 0 | 0 | 0
| 2020-06-16 22:00 | 0 | 0 | 0
| 2020-06-16 23:00 | 0 | 0 | 0
| 2020-06-17 | 0 | 0 | 0
| 2020-06-17 01:00 | 0 | 0 | 0
| 2020-06-17 02:00 | 46.399 | 0 | 0
| 2020-06-17 03:00 | 150.383 | 2.212 | 0
| 2020-06-17 04:00 | 271.094 | 34.32 | 0
| 2020-06-17 05:00 | 370.25 | 84.823 | 0
| 2020-06-17 06:00 | 440.427 | 146.085 | 3.046
| 2020-06-17 07:00 | 471.966 | 211.675 | 63.372
| 2020-06-17 08:00 | 454.214 | 276.157 | 178.806
| 2020-06-17 09:00 | 415.017 | 336.378 | 312.329
| 2020-06-17 10:00 | 351.333 | 399.415 | 441.068
| 2020-06-17 11:00 | 266.752 | 494.25 | 527.773
| 2020-06-17 12:00 | 174.004 | 591.409 | 579.278
| 2020-06-17 13:00 | 76.765 | 553.578 | 560.527
| 2020-06-17 14:00 | 6.565 | 470.25 | 511.491
| 2020-06-17 15:00 | 0 | 358.843 | 418.133
| 2020-06-17 16:00 | 0 | 233.513 | 310.004
| 2020-06-17 17:00 | 0 | 110.677 | 187.75
| 2020-06-17 18:00 | 0 | 38.653 | 74.202
| 2020-06-17 19:00 | 0 | 3.779 | 5.895
| 2020-06-17 20:00 | 0 | 0 | 0
| 2020-06-17 21:00 | 0 | 0 | 0
| 2020-06-17 22:00 | 0 | 0 | 0
| 2020-06-17 23:00 | 0 | 0 | 0
| 2020-06-18 | 0 | 0 | 0
| 2020-06-18 01:00 | 0 | 0 | 0
| 2020-06-18 02:00 | 49.167 | 0 | 0
| 2020-06-18 03:00 | 144.749 | 3.468 | 0
| 2020-06-18 04:00 | 246.574 | 43.938 | 0
| 2020-06-18 05:00 | 344.391 | 110.132 | 0
| 2020-06-18 06:00 | 436.52 | 197.066 | 4.137
| 2020-06-18 07:00 | 489.147 | 272.99 | 72.955
| 2020-06-18 08:00 | 485.785 | 321.403 | 206.17
| 2020-06-18 09:00 | 462.327 | 345.95 | 357.361
| 2020-06-18 10:00 | 397.014 | 324.341 | 493.932
| 2020-06-18 11:00 | 291.322 | 297.492 | 593.354
| 2020-06-18 12:00 | 171.516 | 280.194 | 646.925
| 2020-06-18 13:00 | 59.539 | 233.099 | 653.22
| 2020-06-18 14:00 | 3.066 | 184.005 | 614.291
| 2020-06-18 15:00 | 0 | 133.471 | 535.804
| 2020-06-18 16:00 | 0 | 96.098 | 414.087
| 2020-06-18 17:00 | 0 | 46.973 | 259.862
| 2020-06-18 18:00 | 0 | 19.639 | 105.365
| 2020-06-18 19:00 | 0 | 0.721 | 9.923
| 2020-06-18 20:00 | 0 | 0 | 0
| 2020-06-18 21:00 | 0 | 0 | 0
| 2020-06-18 22:00 | 0 | 0 | 0
| 2020-06-18 23:00 | 0 | 0 | 0
| 2020-06-19 | 0 | 0 | 0
| 2020-06-19 01:00 | 0 | 0 | 0
| 2020-06-19 02:00 | 49.024 | 0 | 0
| 2020-06-19 03:00 | 156.982 | 2.408 | 0
| 2020-06-19 04:00 | 276.922 | 39.022 | 0
| 2020-06-19 05:00 | 395.467 | 109.966 | 0
| 2020-06-19 06:00 | 509.064 | 224.139 | 6.713
| 2020-06-19 07:00 | 576.249 | 349.534 | 91.915
| 2020-06-19 08:00 | 602.932 | 456.435 | 267.543
| 2020-06-19 09:00 | 579.289 | 527.028 | 438.954
| 2020-06-19 10:00 | 466.915 | 567.961 | 572.124
| 2020-06-19 11:00 | 360.587 | 577.152 | 658.886
| 2020-06-19 12:00 | 233.649 | 525.664 | 715.669
| 2020-06-19 13:00 | 96.679 | 460.712 | 710.298
| 2020-06-19 14:00 | 6.739 | 345.293 | 662.181
| 2020-06-19 15:00 | 0 | 258.594 | 570.224
| 2020-06-19 16:00 | 0 | 180.76 | 435.115
| 2020-06-19 17:00 | 0 | 108.049 | 266.77
| 2020-06-19 18:00 | 0 | 51.237 | 102.181
| 2020-06-19 19:00 | 0 | 8.264 | 9.121
| 2020-06-19 20:00 | 0 | 0 | 0
| 2020-06-19 21:00 | 0 | 0 | 0
| 2020-06-19 22:00 | 0 | 0 | 0
| 2020-06-19 23:00 | 0 | 0 | 0
| 2020-06-20 | 0 | 0 | 0
| 2020-06-20 01:00 | 0 | 0 | 0
| 2020-06-20 02:00 | 53.58 | 0 | 0
| 2020-06-20 03:00 | 173.054 | 4.856 | 0
| 2020-06-20 04:00 | 314.482 | 43 | 0
| 2020-06-20 05:00 | 422.669 | 109.621 | 0
| 2020-06-20 06:00 | 491.138 | 257.408 | 5.174
| 2020-06-20 07:00 | 513.584 | 446.399 | 84.095
| 2020-06-20 08:00 | 481.898 | 593.173 | 226.988
| 2020-06-20 09:00 | 420.619 | 697.381 | 381.053
| 2020-06-20 10:00 | 339.139 | 762.61 | 511.816
| 2020-06-20 11:00 | 253.673 | 787.019 | 600.606
| 2020-06-20 12:00 | 184.839 | 769.575 | 642.775
| 2020-06-20 13:00 | 88.682 | 708.615 | 639.776
| 2020-06-20 14:00 | 7.95 | 598.418 | 592.647
| 2020-06-20 15:00 | 0 | 469.026 | 517.637
| 2020-06-20 16:00 | 0 | 298.261 | 388.611
| 2020-06-20 17:00 | 0 | 133.408 | 238.108
| 2020-06-20 18:00 | 0 | 42.795 | 95.814
| 2020-06-20 19:00 | 0 | 8.683 | 8.319
| 2020-06-20 20:00 | 0 | 0 | 0
| 2020-06-20 21:00 | 0 | 0 | 0
| 2020-06-20 22:00 | 0 | 0 | 0
| 2020-06-20 23:00 | 0 | 0 | 0
| 2020-06-21 | 0 | 0 | 0
| 2020-06-21 01:00 | 0.055 | 0 | 0
| 2020-06-21 02:00 | 57.069 | 0 | 0
| 2020-06-21 03:00 | 202.173 | 5.638 | 0
| 2020-06-21 04:00 | 363.997 | 39.897 | 0
| 2020-06-21 05:00 | 500.071 | 118.383 | 0
| 2020-06-21 06:00 | 595.028 | 289.945 | 5.529
| 2020-06-21 07:00 | 646.581 | 455.21 | 87.622
| 2020-06-21 08:00 | 648.265 | 590.443 | 236.32
| 2020-06-21 09:00 | 614.507 | 684.774 | 395.703
| 2020-06-21 10:00 | 531.26 | 719.368 | 527.869
| 2020-06-21 11:00 | 406.423 | 679.77 | 617.203
| 2020-06-21 12:00 | 252.756 | 586.493 | 659.456
| 2020-06-21 13:00 | 102.662 | 441.639 | 658.263
| 2020-06-21 14:00 | 8.969 | 358.84 | 612.424
| 2020-06-21 15:00 | 0 | 167.356 | 522.687
| 2020-06-21 16:00 | 0 | 92.313 | 394.527
| 2020-06-21 17:00 | 0 | 37.45 | 242.28
| 2020-06-21 18:00 | 0 | 12.376 | 97.198
| 2020-06-21 19:00 | 0 | 0.093 | 8.442
| 2020-06-21 20:00 | 0 | 0 | 0
| 2020-06-21 21:00 | 0 | 0 | 0
| 2020-06-21 22:00 | 0 | 0 | 0
| 2020-06-21 23:00 | 0 | 0 | 0
| 2020-06-22 | 0 | 0 | 0
| 2020-06-22 01:00 | 0 | 0 | 0
| 2020-06-22 02:00 | 55.404 | 0 | 0
| 2020-06-22 03:00 | 161.126 | 4.776 | 0
| 2020-06-22 04:00 | 275.252 | 36.23 | 0
| 2020-06-22 05:00 | 398.883 | 109.769 | 0
| 2020-06-22 06:00 | 491.017 | 279.584 | 5.828
| 2020-06-22 07:00 | 485.825 | 452.539 | 89.65
| 2020-06-22 08:00 | 442.603 | 594.955 | 241.029
| 2020-06-22 09:00 | 427.886 | 703.757 | 402.019
| 2020-06-22 10:00 | 456.668 | 772.612 | 534.642
| 2020-06-22 11:00 | 371.133 | 795.939 | 623.325
| 2020-06-22 12:00 | 239.566 | 777.386 | 657.69
| 2020-06-22 13:00 | 102.876 | 720.026 | 653.455
| 2020-06-22 14:00 | 9.023 | 618.012 | 604.958
| 2020-06-22 15:00 | 0 | 476.758 | 520.59
| 2020-06-22 16:00 | 0 | 306.315 | 389.368
| 2020-06-22 17:00 | 0 | 132.99 | 237.248
| 2020-06-22 18:00 | 0 | 39.756 | 94.788
| 2020-06-22 19:00 | 0 | 8.357 | 8.128
| 2020-06-22 20:00 | 0 | 0 | 0
| 2020-06-22 21:00 | 0 | 0 | 0
| 2020-06-22 22:00 | 0 | 0 | 0
| 2020-06-22 23:00 | 0 | 0 | 0
| 2020-06-23 | 0 | 0 | 0
| 2020-06-23 01:00 | 0 | 0 | 0
| 2020-06-23 02:00 | 53.584 | 0 | 0
| 2020-06-23 03:00 | 187.999 | 4.722 | 0
| 2020-06-23 04:00 | 343.59 | 35.339 | 0
| 2020-06-23 05:00 | 479.198 | 109.701 | 0
| 2020-06-23 06:00 | 586.834 | 282.347 | 5.815
| 2020-06-23 07:00 | 628.818 | 453.451 | 89.541
| 2020-06-23 08:00 | 626.218 | 595.934 | 238.194
| 2020-06-23 09:00 | 594.271 | 699.658 | 394.046
| 2020-06-23 10:00 | 506.753 | 761.732 | 520.74
| 2020-06-23 11:00 | 379.609 | 782.707 | 604.409
| 2020-06-23 12:00 | 232.304 | 762.793 | 630.127
| 2020-06-23 13:00 | 93.753 | 702.869 | 605.917
| 2020-06-23 14:00 | 7.693 | 602.466 | 554.873
| 2020-06-23 15:00 | 0 | 465.106 | 470.034
| 2020-06-23 16:00 | 0 | 300.155 | 356.457
| 2020-06-23 17:00 | 0 | 132.219 | 217.862
| 2020-06-23 18:00 | 0 | 39.085 | 86.878
| 2020-06-23 19:00 | 0 | 8.26 | 7.202
| 2020-06-23 20:00 | 0 | 0 | 0
| 2020-06-23 21:00 | 0 | 0 | 0
| 2020-06-23 22:00 | 0 | 0 | 0
| 2020-06-23 23:00 | 0 | 0 | 0
| 2020-06-24 | 0 | 0 | 0
| 2020-06-24 01:00 | 0 | 0 | 0
| 2020-06-24 02:00 | 47.961 | 0 | 0
| 2020-06-24 03:00 | 163.023 | 4.717 | 0
| 2020-06-24 04:00 | 314.022 | 32.84 | 0
| 2020-06-24 05:00 | 445.234 | 108.156 | 0
| 2020-06-24 06:00 | 553.842 | 285.051 | 5.258
| 2020-06-24 07:00 | 615.948 | 457.111 | 86.129
| 2020-06-24 08:00 | 626.829 | 599.128 | 236.696
| 2020-06-24 09:00 | 588.134 | 702.631 | 397.642
| 2020-06-24 10:00 | 508.828 | 762.963 | 531.886
| 2020-06-24 11:00 | 388.729 | 782.233 | 622.574
| 2020-06-24 12:00 | 223.349 | 761.733 | 675.582
| 2020-06-24 13:00 | 81.658 | 700.951 | 671.947
| 2020-06-24 14:00 | 5.902 | 600.578 | 623.402
| 2020-06-24 15:00 | 0 | 463.567 | 540.511
| 2020-06-24 16:00 | 0 | 299.065 | 407.112
| 2020-06-24 17:00 | 0 | 131.098 | 248.232
| 2020-06-24 18:00 | 0 | 37.985 | 98.498
| 2020-06-24 19:00 | 0 | 8.073 | 8.343
| 2020-06-24 20:00 | 0 | 0 | 0
| 2020-06-24 21:00 | 0 | 0 | 0
| 2020-06-24 22:00 | 0 | 0 | 0
| 2020-06-24 23:00 | 0 | 0 | 0
| 2020-06-25 | 0 | 0 | 0
| 2020-06-25 01:00 | 0 | 0 | 0
| 2020-06-25 02:00 | 56.865 | 0 | 0
| 2020-06-25 03:00 | 197.316 | 4.593 | 0
| 2020-06-25 04:00 | 354.034 | 40.99 | 0
| 2020-06-25 05:00 | 484.39 | 111.091 | 0
| 2020-06-25 06:00 | 583.87 | 267.923 | 5.828
| 2020-06-25 07:00 | 633.413 | 433.043 | 89.74
| 2020-06-25 08:00 | 641.175 | 574.002 | 244.736
| 2020-06-25 09:00 | 609.326 | 677.502 | 410.286
| 2020-06-25 10:00 | 529.938 | 737.539 | 546.346
| 2020-06-25 11:00 | 411.67 | 755.749 | 636.879
| 2020-06-25 12:00 | 261.464 | 736.275 | 679.41
| 2020-06-25 13:00 | 106.733 | 673.402 | 675.453
| 2020-06-25 14:00 | 9.727 | 569.213 | 626.309
| 2020-06-25 15:00 | 0 | 411.459 | 551.647
| 2020-06-25 16:00 | 0 | 251.577 | 416.375
| 2020-06-25 17:00 | 0 | 127.514 | 254.294
| 2020-06-25 18:00 | 0 | 47.42 | 100.945
| 2020-06-25 19:00 | 0 | 6.948 | 8.686
| 2020-06-25 20:00 | 0 | 0 | 0
| 2020-06-25 21:00 | 0 | 0 | 0
| 2020-06-25 22:00 | 0 | 0 | 0
| 2020-06-25 23:00 | 0 | 0 | 0
| 2020-06-26 | 0 | 0 | 0
| 2020-06-26 01:00 | 0 | 0 | 0
| 2020-06-26 02:00 | 56.383 | 0 | 0
| 2020-06-26 03:00 | 198.382 | 4.536 | 0
| 2020-06-26 04:00 | 359.189 | 35.804 | 0
| 2020-06-26 05:00 | 496.57 | 107.645 | 0
| 2020-06-26 06:00 | 591.584 | 277.185 | 5.946
| 2020-06-26 07:00 | 643.33 | 444.742 | 90.294
| 2020-06-26 08:00 | 652.676 | 583.033 | 244.038
| 2020-06-26 09:00 | 616.956 | 684.226 | 405.882
| 2020-06-26 10:00 | 535.737 | 744.211 | 536.3
| 2020-06-26 11:00 | 412.536 | 764.308 | 623.336
| 2020-06-26 12:00 | 258.678 | 745.222 | 675.713
| 2020-06-26 13:00 | 104.62 | 685.909 | 660.633
| 2020-06-26 14:00 | 9.131 | 586.994 | 612.242
| 2020-06-26 15:00 | 0 | 451.071 | 521.214
| 2020-06-26 16:00 | 0 | 258.596 | 389.532
| 2020-06-26 17:00 | 0 | 126.218 | 237.366
| 2020-06-26 18:00 | 0 | 45.532 | 94.818
| 2020-06-26 19:00 | 0 | 7.205 | 7.99
| 2020-06-26 20:00 | 0 | 0 | 0
| 2020-06-26 21:00 | 0 | 0 | 0
| 2020-06-26 22:00 | 0 | 0 | 0
| 2020-06-26 23:00 | 0 | 0 | 0
| 2020-06-27 | 0 | 0 | 0
| 2020-06-27 01:00 | 0 | 0 | 0
| 2020-06-27 02:00 | 52.902 | 0 | 0
| 2020-06-27 03:00 | 182.513 | 2.851 | 0
| 2020-06-27 04:00 | 346.381 | 31.489 | 0
| 2020-06-27 05:00 | 446.528 | 64.907 | 0
| 2020-06-27 06:00 | 447.232 | 104.66 | 5.849
| 2020-06-27 07:00 | 547.63 | 168.302 | 89.944
| 2020-06-27 08:00 | 610.666 | 238.895 | 245.5
| 2020-06-27 09:00 | 495.372 | 279.827 | 409.45
| 2020-06-27 10:00 | 449.775 | 386.303 | 542.825
| 2020-06-27 11:00 | 386.218 | 462.805 | 630.038
| 2020-06-27 12:00 | 251.378 | 391.389 | 670.431
| 2020-06-27 13:00 | 103.838 | 277.667 | 665.724
| 2020-06-27 14:00 | 8.798 | 232.177 | 614.36
| 2020-06-27 15:00 | 0 | 231.616 | 541.017
| 2020-06-27 16:00 | 0 | 186.906 | 407.824
| 2020-06-27 17:00 | 0 | 112.663 | 250.199
| 2020-06-27 18:00 | 0 | 56.219 | 100.195
| 2020-06-27 19:00 | 0 | 7.927 | 8.566
| 2020-06-27 20:00 | 0 | 0 | 0
| 2020-06-27 21:00 | 0 | 0 | 0
| 2020-06-27 22:00 | 0 | 0 | 0
| 2020-06-27 23:00 | 0 | 0 | 0
| 2020-06-28 | 0 | 0 | 0
| 2020-06-28 01:00 | 0 | 0 | 0
| 2020-06-28 02:00 | 55.574 | 0 | 0
| 2020-06-28 03:00 | 182.853 | 0.714 | 0
| 2020-06-28 04:00 | 309.197 | 30.669 | 0
| 2020-06-28 05:00 | 412.364 | 68.991 | 0
| 2020-06-28 06:00 | 488.29 | 110.769 | 6.093
| 2020-06-28 07:00 | 529.955 | 153.628 | 91.007
| 2020-06-28 08:00 | 507.801 | 295.644 | 254.404
| 2020-06-28 09:00 | 481.619 | 531.99 | 423.398
| 2020-06-28 10:00 | 394.721 | 667.097 | 558.466
| 2020-06-28 11:00 | 312.742 | 719.446 | 647.188
| 2020-06-28 12:00 | 195.205 | 727.85 | 690.864
| 2020-06-28 13:00 | 87.508 | 682.213 | 688.52
| 2020-06-28 14:00 | 6.903 | 591.759 | 642.771
| 2020-06-28 15:00 | 0 | 454.854 | 553.416
| 2020-06-28 16:00 | 0 | 293.939 | 422.141
| 2020-06-28 17:00 | 0 | 139.278 | 260.574
| 2020-06-28 18:00 | 0 | 47.845 | 103.677
| 2020-06-28 19:00 | 0 | 8.296 | 9.236
| 2020-06-28 20:00 | 0 | 0 | 0
| 2020-06-28 21:00 | 0 | 0 | 0
| 2020-06-28 22:00 | 0 | 0 | 0
| 2020-06-28 23:00 | 0 | 0 | 0
| 2020-06-29 | 0 | 0 | 0
| 2020-06-29 01:00 | 0 | 0 | 0
| 2020-06-29 02:00 | 50.744 | 0 | 0
| 2020-06-29 03:00 | 164.745 | 4.814 | 0
| 2020-06-29 04:00 | 303.981 | 42.214 | 0
| 2020-06-29 05:00 | 418.918 | 114.918 | 0
| 2020-06-29 06:00 | 519.485 | 281.519 | 6.494
| 2020-06-29 07:00 | 589.606 | 447.074 | 90.672
| 2020-06-29 08:00 | 612.919 | 582.903 | 263.78
| 2020-06-29 09:00 | 590.988 | 684.404 | 436.646
| 2020-06-29 10:00 | 524.302 | 733.954 | 571.607
| 2020-06-29 11:00 | 407.235 | 671.163 | 659.352
| 2020-06-29 12:00 | 261.67 | 490.831 | 700.113
| 2020-06-29 13:00 | 108.042 | 470.883 | 696.338
| 2020-06-29 14:00 | 9.33 | 403.724 | 648.724
| 2020-06-29 15:00 | 0 | 233.521 | 571.992
| 2020-06-29 16:00 | 0 | 158.723 | 436.584
| 2020-06-29 17:00 | 0 | 86.388 | 268.752
| 2020-06-29 18:00 | 0 | 31.209 | 104.577
| 2020-06-29 19:00 | 0 | 1.619 | 9.086
| 2020-06-29 20:00 | 0 | 0 | 0
| 2020-06-29 21:00 | 0 | 0 | 0
| 2020-06-29 22:00 | 0 | 0 | 0
| 2020-06-29 23:00 | 0 | 0 | 0
| 2020-06-30 | 0 | 0 | 0
| 2020-06-30 01:00 | 0 | 0 | 0
| 2020-06-30 02:00 | 54.865 | 0 | 0
| 2020-06-30 03:00 | 184.491 | 2.618 | 0
| 2020-06-30 04:00 | 329.594 | 43.572 | 0
| 2020-06-30 05:00 | 470.033 | 115.328 | 0
| 2020-06-30 06:00 | 576.722 | 238.63 | 5.886
| 2020-06-30 07:00 | 623.561 | 291.501 | 90.409
| 2020-06-30 08:00 | 638.938 | 270.733 | 248.802
| 2020-06-30 09:00 | 600.399 | 361.711 | 414.741
| 2020-06-30 10:00 | 509.326 | 465.208 | 549.303
| 2020-06-30 11:00 | 374.042 | 580.591 | 637.852
| 2020-06-30 12:00 | 229.602 | 539.612 | 682.717
| 2020-06-30 13:00 | 98.238 | 289.202 | 667.174
| 2020-06-30 14:00 | 8.893 | 169.641 | 607.202
| 2020-06-30 15:00 | 0 | 217.013 | 516.246
| 2020-06-30 16:00 | 0 | 204.229 | 399.79
| 2020-06-30 17:00 | 0 | 111.832 | 248.874
| 2020-06-30 18:00 | 0 | 45.439 | 98.68
| 2020-06-30 19:00 | 0 | 3.121 | 8.11
| 2020-06-30 20:00 | 0 | 0 | 0
| 2020-06-30 21:00 | 0 | 0 | 0
| 2020-06-30 22:00 | 0 | 0 | 0
| 2020-06-30 23:00 | 0 | 0 | 0
| 2020-07-01 | 0 | 0 | 0
| 2020-07-01 01:00 | 0 | 0 | 0
| 2020-07-01 02:00 | 54.646 | 0 | 0
| 2020-07-01 03:00 | 178.801 | 0.035 | 0
| 2020-07-01 04:00 | 303.244 | 21.467 | 0
| 2020-07-01 05:00 | 415.43 | 82.373 | 0
| 2020-07-01 06:00 | 480.973 | 224.554 | 5.407
| 2020-07-01 07:00 | 506.999 | 333.75 | 87.385
| 2020-07-01 08:00 | 471.622 | 475.903 | 234.014
| 2020-07-01 09:00 | 395.365 | 582.773 | 381.377
| 2020-07-01 10:00 | 294.444 | 690.734 | 503.74
| 2020-07-01 11:00 | 219.737 | 719.853 | 589.582
| 2020-07-01 12:00 | 152.736 | 702.415 | 623.13
| 2020-07-01 13:00 | 67.273 | 662.735 | 618.101
| 2020-07-01 14:00 | 3.798 | 526.257 | 577.528
| 2020-07-01 15:00 | 0 | 393.533 | 501.822
| 2020-07-01 16:00 | 0 | 273.316 | 378.001
| 2020-07-01 17:00 | 0 | 131.093 | 233.257
| 2020-07-01 18:00 | 0 | 49.674 | 93.984
| 2020-07-01 19:00 | 0 | 5.303 | 7.5
| 2020-07-01 20:00 | 0 | 0 | 0
| 2020-07-01 21:00 | 0 | 0 | 0
| 2020-07-01 22:00 | 0 | 0 | 0
| 2020-07-01 23:00 | 0 | 0 | 0
| 2020-07-02 | 0 | 0 | 0
| 2020-07-02 01:00 | 0 | 0 | 0
| 2020-07-02 02:00 | 26.149 | 0 | 0
| 2020-07-02 03:00 | 96.116 | 3.567 | 0
| 2020-07-02 04:00 | 193.512 | 44.613 | 0
| 2020-07-02 05:00 | 299.786 | 106.479 | 0
| 2020-07-02 06:00 | 375.63 | 192.73 | 4.471
| 2020-07-02 07:00 | 430.183 | 270.759 | 78.268
| 2020-07-02 08:00 | 448.954 | 342.26 | 208.594
| 2020-07-02 09:00 | 412.461 | 298.897 | 355.985
| 2020-07-02 10:00 | 330.205 | 324.592 | 493.294
| 2020-07-02 11:00 | 270.788 | 371.062 | 587.108
| 2020-07-02 12:00 | 197.052 | 392.875 | 649.555
| 2020-07-02 13:00 | 99.034 | 372.926 | 642.396
| 2020-07-02 14:00 | 8.197 | 415.26 | 595.326
| 2020-07-02 15:00 | 0 | 352.189 | 509.833
| 2020-07-02 16:00 | 0 | 254.762 | 384.272
| 2020-07-02 17:00 | 0 | 138.934 | 233.244
| 2020-07-02 18:00 | 0 | 50.453 | 91.394
| 2020-07-02 19:00 | 0 | 6.919 | 6.893
| 2020-07-02 20:00 | 0 | 0 | 0
| 2020-07-02 21:00 | 0 | 0 | 0
| 2020-07-02 22:00 | 0 | 0 | 0
| 2020-07-02 23:00 | 0 | 0 | 0
| 2020-07-03 | 0 | 0 | 0
| 2020-07-03 01:00 | 0 | 0 | 0
| 2020-07-03 02:00 | 53.972 | 0 | 0
| 2020-07-03 03:00 | 197.308 | 3.492 | 0
| 2020-07-03 04:00 | 356.91 | 36.823 | 0
| 2020-07-03 05:00 | 492.216 | 102.593 | 0
| 2020-07-03 06:00 | 587.962 | 246.874 | 4.374
| 2020-07-03 07:00 | 640.403 | 392.086 | 81.436
| 2020-07-03 08:00 | 648.853 | 533.857 | 225.188
| 2020-07-03 09:00 | 612.035 | 664.887 | 373.154
| 2020-07-03 10:00 | 537.009 | 673.997 | 485.779
| 2020-07-03 11:00 | 416.528 | 498.23 | 547.916
| 2020-07-03 12:00 | 260.661 | 457.143 | 594.794
| 2020-07-03 13:00 | 104.842 | 406.124 | 572.194
| 2020-07-03 14:00 | 8.009 | 301.961 | 526.81
| 2020-07-03 15:00 | 0 | 224.923 | 462.863
| 2020-07-03 16:00 | 0 | 114.011 | 360.421
| 2020-07-03 17:00 | 0 | 50.602 | 219.63
| 2020-07-03 18:00 | 0 | 29.132 | 86.297
| 2020-07-03 19:00 | 0 | 3.169 | 6.555
| 2020-07-03 20:00 | 0 | 0 | 0
| 2020-07-03 21:00 | 0 | 0 | 0
| 2020-07-03 22:00 | 0 | 0 | 0
| 2020-07-03 23:00 | 0 | 0 | 0
| 2020-07-04 | 0 | 0 | 0
| 2020-07-04 01:00 | 0 | 0 | 0
| 2020-07-04 02:00 | 55.381 | 0 | 0
| 2020-07-04 03:00 | 193.78 | 0 | 0
| 2020-07-04 04:00 | 350.007 | 23.311 | 0
| 2020-07-04 05:00 | 484.21 | 75.714 | 0
| 2020-07-04 06:00 | 580.452 | 118.267 | 4.62
| 2020-07-04 07:00 | 635.941 | 132.06 | 82.18
| 2020-07-04 08:00 | 639.625 | 150.925 | 223.064
| 2020-07-04 09:00 | 611.218 | 159.265 | 370.968
| 2020-07-04 10:00 | 529.936 | 131.327 | 496.818
| 2020-07-04 11:00 | 413.079 | 155.514 | 587.657
| 2020-07-04 12:00 | 260.805 | 236.935 | 627.038
| 2020-07-04 13:00 | 106.542 | 261.516 | 615.891
| 2020-07-04 14:00 | 8.803 | 232.055 | 563.013
| 2020-07-04 15:00 | 0 | 184.663 | 503.4
| 2020-07-04 16:00 | 0 | 128.581 | 367.489
| 2020-07-04 17:00 | 0 | 67.714 | 214.684
| 2020-07-04 18:00 | 0 | 18.256 | 79.526
| 2020-07-04 19:00 | 0 | 0 | 5.439
| 2020-07-04 20:00 | 0 | 0 | 0
| 2020-07-04 21:00 | 0 | 0 | 0
| 2020-07-04 22:00 | 0 | 0 | 0
| 2020-07-04 23:00 | 0 | 0 | 0
| 2020-07-05 | 0 | 0 | 0
| 2020-07-05 01:00 | 0 | 0 | 0
| 2020-07-05 02:00 | 55.278 | 0 | 0
| 2020-07-05 03:00 | 200.018 | 2.132 | 0
| 2020-07-05 04:00 | 359.571 | 43.822 | 0
| 2020-07-05 05:00 | 494.048 | 91.553 | 0
| 2020-07-05 06:00 | 587.542 | 151.367 | 5.12
| 2020-07-05 07:00 | 640.384 | 202.161 | 88.231
| 2020-07-05 08:00 | 645.838 | 284.253 | 243.729
| 2020-07-05 09:00 | 607.394 | 473.193 | 407.309
| 2020-07-05 10:00 | 516.24 | 656.29 | 539.308
| 2020-07-05 11:00 | 400.528 | 725.268 | 624.641
| 2020-07-05 12:00 | 246.055 | 690.57 | 663.661
| 2020-07-05 13:00 | 98.875 | 672.859 | 658.149
| 2020-07-05 14:00 | 8.135 | 532.499 | 604.523
| 2020-07-05 15:00 | 0 | 408.192 | 497.089
| 2020-07-05 16:00 | 0 | 274.334 | 383.374
| 2020-07-05 17:00 | 0 | 132.861 | 231.336
| 2020-07-05 18:00 | 0 | 45.62 | 89.775
| 2020-07-05 19:00 | 0 | 5.931 | 6.542
| 2020-07-05 20:00 | 0 | 0 | 0
| 2020-07-05 21:00 | 0 | 0 | 0
| 2020-07-05 22:00 | 0 | 0 | 0
| 2020-07-05 23:00 | 0 | 0 | 0
| 2020-07-06 | 0 | 0 | 0
| 2020-07-06 01:00 | 0 | 0 | 0
| 2020-07-06 02:00 | 48.4 | 0 | 0
| 2020-07-06 03:00 | 177.705 | 1.652 | 0
| 2020-07-06 04:00 | 326.078 | 40.747 | 0
| 2020-07-06 05:00 | 459.186 | 107.623 | 0
| 2020-07-06 06:00 | 552.909 | 268.016 | 5.135
| 2020-07-06 07:00 | 597.796 | 424.712 | 85.82
| 2020-07-06 08:00 | 615.486 | 518.463 | 232.817
| 2020-07-06 09:00 | 574.924 | 570.04 | 389.006
| 2020-07-06 10:00 | 496.76 | 605.872 | 516.792
| 2020-07-06 11:00 | 379.4 | 642.156 | 599.317
| 2020-07-06 12:00 | 237.671 | 666.221 | 635.03
| 2020-07-06 13:00 | 96.376 | 619.564 | 625.899
| 2020-07-06 14:00 | 7.341 | 544.711 | 579.651
| 2020-07-06 15:00 | 0 | 422.268 | 466.939
| 2020-07-06 16:00 | 0 | 281.321 | 345.773
| 2020-07-06 17:00 | 0 | 135.722 | 208.149
| 2020-07-06 18:00 | 0 | 42.86 | 81.014
| 2020-07-06 19:00 | 0 | 5.463 | 5.757
| 2020-07-06 20:00 | 0 | 0 | 0
| 2020-07-06 21:00 | 0 | 0 | 0
| 2020-07-06 22:00 | 0 | 0 | 0
| 2020-07-06 23:00 | 0 | 0 | 0
| 2020-07-07 | 0 | 0 | 0
| 2020-07-07 01:00 | 0 | 0 | 0
| 2020-07-07 02:00 | 49.468 | 0 | 0
| 2020-07-07 03:00 | 168.188 | 3.306 | 0
| 2020-07-07 04:00 | 296.5 | 41.557 | 0
| 2020-07-07 05:00 | 411.604 | 113.171 | 0
| 2020-07-07 06:00 | 476.323 | 213.754 | 4.14
| 2020-07-07 07:00 | 520.187 | 413.77 | 75.441
| 2020-07-07 08:00 | 528.741 | 429.062 | 211.378
| 2020-07-07 09:00 | 503.615 | 272.256 | 362.074
| 2020-07-07 10:00 | 466.044 | 436.359 | 490.899
| 2020-07-07 11:00 | 370.064 | 626.381 | 580.365
| 2020-07-07 12:00 | 234.922 | 613.961 | 641.633
| 2020-07-07 13:00 | 97.632 | 539.319 | 642.215
| 2020-07-07 14:00 | 7.942 | 293.905 | 597.151
| 2020-07-07 15:00 | 0 | 275.231 | 507.74
| 2020-07-07 16:00 | 0 | 243.924 | 379.198
| 2020-07-07 17:00 | 0 | 90.268 | 227.997
| 2020-07-07 18:00 | 0 | 33.806 | 87.453
| 2020-07-07 19:00 | 0 | 2.739 | 6.091
| 2020-07-07 20:00 | 0 | 0 | 0
| 2020-07-07 21:00 | 0 | 0 | 0
| 2020-07-07 22:00 | 0 | 0 | 0
| 2020-07-07 23:00 | 0 | 0 | 0
| 2020-07-08 | 0 | 0 | 0
| 2020-07-08 01:00 | 0 | 0 | 0
| 2020-07-08 02:00 | 53.647 | 0 | 0
| 2020-07-08 03:00 | 192.239 | 0.249 | 0
| 2020-07-08 04:00 | 340.803 | 37.01 | 0
| 2020-07-08 05:00 | 469.063 | 105.689 | 0
| 2020-07-08 06:00 | 562.094 | 224.634 | 3.922
| 2020-07-08 07:00 | 622.004 | 347.07 | 79.434
| 2020-07-08 08:00 | 638.89 | 394.343 | 224.489
| 2020-07-08 09:00 | 620.689 | 502.862 | 382.511
| 2020-07-08 10:00 | 540.491 | 560.781 | 516.778
| 2020-07-08 11:00 | 417.888 | 634.332 | 606.759
| 2020-07-08 12:00 | 264.139 | 645.27 | 632.389
| 2020-07-08 13:00 | 107.552 | 612.929 | 619.418
| 2020-07-08 14:00 | 8.62 | 367.264 | 557.833
| 2020-07-08 15:00 | 0 | 213.067 | 479.853
| 2020-07-08 16:00 | 0 | 162.719 | 351.028
| 2020-07-08 17:00 | 0 | 87.621 | 210.441
| 2020-07-08 18:00 | 0 | 40.06 | 80.152
| 2020-07-08 19:00 | 0 | 3.422 | 5.43
| 2020-07-08 20:00 | 0 | 0 | 0
| 2020-07-08 21:00 | 0 | 0 | 0
| 2020-07-08 22:00 | 0 | 0 | 0
| 2020-07-08 23:00 | 0 | 0 | 0
| 2020-07-09 | 0 | 0 | 0
| 2020-07-09 01:00 | 0 | 0 | 0
| 2020-07-09 02:00 | 47.762 | 0 | 0
| 2020-07-09 03:00 | 166.886 | 0 | 0
| 2020-07-09 04:00 | 332.132 | 9.638 | 0
| 2020-07-09 05:00 | 466.651 | 29.606 | 0
| 2020-07-09 06:00 | 578.355 | 58.743 | 4.653
| 2020-07-09 07:00 | 641.137 | 103.985 | 84.126
| 2020-07-09 08:00 | 661.986 | 139.977 | 235.592
| 2020-07-09 09:00 | 625.001 | 174.522 | 394.718
| 2020-07-09 10:00 | 545.816 | 213.531 | 523.326
| 2020-07-09 11:00 | 415.865 | 248.968 | 607.385
| 2020-07-09 12:00 | 253.245 | 252.705 | 648.457
| 2020-07-09 13:00 | 101.481 | 245.176 | 643.231
| 2020-07-09 14:00 | 7.912 | 231.964 | 600.182
| 2020-07-09 15:00 | 0 | 177.959 | 519.966
| 2020-07-09 16:00 | 0 | 107.459 | 393.9
| 2020-07-09 17:00 | 0 | 25.412 | 241.621
| 2020-07-09 18:00 | 0 | 11.591 | 96.368
| 2020-07-09 19:00 | 0 | 0 | 7.431
| 2020-07-09 20:00 | 0 | 0 | 0
| 2020-07-09 21:00 | 0 | 0 | 0
| 2020-07-09 22:00 | 0 | 0 | 0
| 2020-07-09 23:00 | 0 | 0 | 0
| 2020-07-10 | 0 | 0 | 0
| 2020-07-10 01:00 | 0 | 0 | 0
| 2020-07-10 02:00 | 58.694 | 0 | 0
| 2020-07-10 03:00 | 198.732 | 0 | 0
| 2020-07-10 04:00 | 331.004 | 9.12 | 0
| 2020-07-10 05:00 | 380.824 | 31.903 | 0
| 2020-07-10 06:00 | 444.654 | 60.443 | 5.364
| 2020-07-10 07:00 | 488.571 | 90.492 | 85.169
| 2020-07-10 08:00 | 486.466 | 126.8 | 268.555
| 2020-07-10 09:00 | 446.518 | 181.178 | 444.723
| 2020-07-10 10:00 | 379.101 | 312.048 | 579.758
| 2020-07-10 11:00 | 282.597 | 496.352 | 667.538
| 2020-07-10 12:00 | 192.856 | 619.923 | 711.891
| 2020-07-10 13:00 | 70.394 | 664.265 | 709.487
| 2020-07-10 14:00 | 4.274 | 593.474 | 664.358
| 2020-07-10 15:00 | 0 | 453.715 | 578.619
| 2020-07-10 16:00 | 0 | 291.735 | 446.169
| 2020-07-10 17:00 | 0 | 140.918 | 277.089
| 2020-07-10 18:00 | 0 | 47.395 | 105.393
| 2020-07-10 19:00 | 0 | 4.737 | 7.998
| 2020-07-10 20:00 | 0 | 0 | 0
| 2020-07-10 21:00 | 0 | 0 | 0
| 2020-07-10 22:00 | 0 | 0 | 0
| 2020-07-10 23:00 | 0 | 0 | 0
| 2020-07-11 | 0 | 0 | 0
| 2020-07-11 01:00 | 0 | 0 | 0
| 2020-07-11 02:00 | 50.578 | 0 | 0
| 2020-07-11 03:00 | 178.852 | 1.917 | 0
| 2020-07-11 04:00 | 336.322 | 33.714 | 0
| 2020-07-11 05:00 | 482.345 | 100.226 | 0
| 2020-07-11 06:00 | 586.65 | 263.718 | 5.142
| 2020-07-11 07:00 | 645.404 | 421.364 | 86.691
| 2020-07-11 08:00 | 651.498 | 551.431 | 258.066
| 2020-07-11 09:00 | 579.635 | 647.926 | 430.474
| 2020-07-11 10:00 | 496.326 | 708.997 | 564.518
| 2020-07-11 11:00 | 398.964 | 734.795 | 650.505
| 2020-07-11 12:00 | 258.294 | 719.463 | 689.559
| 2020-07-11 13:00 | 106.363 | 669.854 | 684.018
| 2020-07-11 14:00 | 8.042 | 571.222 | 636.519
| 2020-07-11 15:00 | 0 | 436.029 | 574.029
| 2020-07-11 16:00 | 0 | 281.81 | 442.323
| 2020-07-11 17:00 | 0 | 130.804 | 275.121
| 2020-07-11 18:00 | 0 | 39.134 | 105.333
| 2020-07-11 19:00 | 0 | 3.761 | 7.822
| 2020-07-11 20:00 | 0 | 0 | 0
| 2020-07-11 21:00 | 0 | 0 | 0
| 2020-07-11 22:00 | 0 | 0 | 0
| 2020-07-11 23:00 | 0 | 0 | 0
| 2020-07-12 | 0 | 0 | 0
| 2020-07-12 01:00 | 0 | 0 | 0
| 2020-07-12 02:00 | 53.403 | 0 | 0
| 2020-07-12 03:00 | 195.724 | 1.613 | 0
| 2020-07-12 04:00 | 356.71 | 28.132 | 0
| 2020-07-12 05:00 | 496.536 | 94.521 | 0
| 2020-07-12 06:00 | 602.423 | 276.219 | 4.519
| 2020-07-12 07:00 | 653.632 | 452.047 | 85.555
| 2020-07-12 08:00 | 659.492 | 594.982 | 241.443
| 2020-07-12 09:00 | 620.242 | 700.861 | 405.642
| 2020-07-12 10:00 | 537.556 | 767.69 | 535.6
| 2020-07-12 11:00 | 412.95 | 792.505 | 617.125
| 2020-07-12 12:00 | 257.95 | 767.825 | 669.944
| 2020-07-12 13:00 | 103.631 | 704.722 | 665.748
| 2020-07-12 14:00 | 7.264 | 614.91 | 619.339
| 2020-07-12 15:00 | 0 | 482.104 | 526.317
| 2020-07-12 16:00 | 0 | 309.263 | 401.018
| 2020-07-12 17:00 | 0 | 130.865 | 249.535
| 2020-07-12 18:00 | 0 | 32.091 | 98.536
| 2020-07-12 19:00 | 0 | 3.292 | 6.764
| 2020-07-12 20:00 | 0 | 0 | 0
| 2020-07-12 21:00 | 0 | 0 | 0
| 2020-07-12 22:00 | 0 | 0 | 0
| 2020-07-12 23:00 | 0 | 0 | 0
| 2020-07-13 | 0 | 0 | 0
| 2020-07-13 01:00 | 0 | 0 | 0
| 2020-07-13 02:00 | 53.298 | 0 | 0
| 2020-07-13 03:00 | 199.292 | 1.37 | 0
| 2020-07-13 04:00 | 364.013 | 29.615 | 0
| 2020-07-13 05:00 | 505.013 | 95.175 | 0
| 2020-07-13 06:00 | 602.6 | 266.627 | 4.132
| 2020-07-13 07:00 | 653.949 | 428.199 | 84.448
| 2020-07-13 08:00 | 660.179 | 568.739 | 243.747
| 2020-07-13 09:00 | 621.145 | 677.796 | 414.059
| 2020-07-13 10:00 | 540.833 | 771.679 | 551.883
| 2020-07-13 11:00 | 418.406 | 796.743 | 641.487
| 2020-07-13 12:00 | 263.902 | 774.368 | 682.592
| 2020-07-13 13:00 | 106.269 | 706.743 | 678.674
| 2020-07-13 14:00 | 7.728 | 588.079 | 632.012
| 2020-07-13 15:00 | 0 | 452.347 | 549.624
| 2020-07-13 16:00 | 0 | 287.865 | 419.11
| 2020-07-13 17:00 | 0 | 126.791 | 257.971
| 2020-07-13 18:00 | 0 | 37.157 | 100.846
| 2020-07-13 19:00 | 0 | 2.798 | 6.979
| 2020-07-13 20:00 | 0 | 0 | 0
| 2020-07-13 21:00 | 0 | 0 | 0
| 2020-07-13 22:00 | 0 | 0 | 0
| 2020-07-13 23:00 | 0 | 0 | 0
| 2020-07-14 | 0 | 0 | 0
| 2020-07-14 01:00 | 0 | 0 | 0
| 2020-07-14 02:00 | 52.875 | 0 | 0
| 2020-07-14 03:00 | 199.384 | 0 | 0
| 2020-07-14 04:00 | 369.239 | 9.859 | 0
| 2020-07-14 05:00 | 509.788 | 30.489 | 0
| 2020-07-14 06:00 | 615.817 | 52.887 | 4.679
| 2020-07-14 07:00 | 667.382 | 83.852 | 84.095
| 2020-07-14 08:00 | 673.127 | 120.807 | 263.315
| 2020-07-14 09:00 | 634.988 | 154.309 | 442.581
| 2020-07-14 10:00 | 550.906 | 142.373 | 582.91
| 2020-07-14 11:00 | 423.981 | 181.116 | 675.812
| 2020-07-14 12:00 | 265.034 | 221.425 | 722.464
| 2020-07-14 13:00 | 105.715 | 230.25 | 725.329
| 2020-07-14 14:00 | 7.427 | 265.41 | 685.283
| 2020-07-14 15:00 | 0 | 221.199 | 599.983
| 2020-07-14 16:00 | 0 | 139.698 | 467.762
| 2020-07-14 17:00 | 0 | 72.999 | 294.404
| 2020-07-14 18:00 | 0 | 22.843 | 109.349
| 2020-07-14 19:00 | 0 | 1.29 | 7.255
| 2020-07-14 20:00 | 0 | 0 | 0
| 2020-07-14 21:00 | 0 | 0 | 0
| 2020-07-14 22:00 | 0 | 0 | 0
| 2020-07-14 23:00 | 0 | 0 | 0
| 2020-07-15 | 0 | 0 | 0
| 2020-07-15 01:00 | 0 | 0 | 0
| 2020-07-15 02:00 | 47.671 | 0 | 0
| 2020-07-15 03:00 | 169.443 | 0.816 | 0
| 2020-07-15 04:00 | 323.813 | 35.723 | 0
| 2020-07-15 05:00 | 468.813 | 99.521 | 0
| 2020-07-15 06:00 | 575.604 | 251.835 | 4.572
| 2020-07-15 07:00 | 646.223 | 419.531 | 85.927
| 2020-07-15 08:00 | 654.143 | 568.013 | 259.983
| 2020-07-15 09:00 | 590.738 | 676.646 | 438.954
| 2020-07-15 10:00 | 470.26 | 736.111 | 580.871
| 2020-07-15 11:00 | 353.629 | 757.647 | 674.757
| 2020-07-15 12:00 | 228.853 | 738.998 | 720.07
| 2020-07-15 13:00 | 94.804 | 681.915 | 718.64
| 2020-07-15 14:00 | 6.713 | 588.057 | 670.992
| 2020-07-15 15:00 | 0 | 456.379 | 548.904
| 2020-07-15 16:00 | 0 | 268.043 | 415.028
| 2020-07-15 17:00 | 0 | 92.62 | 253.704
| 2020-07-15 18:00 | 0 | 31.707 | 98.574
| 2020-07-15 19:00 | 0 | 1.906 | 6.493
| 2020-07-15 20:00 | 0 | 0 | 0
| 2020-07-15 21:00 | 0 | 0 | 0
| 2020-07-15 22:00 | 0 | 0 | 0
| 2020-07-15 23:00 | 0 | 0 | 0
| 2020-07-16 | 0 | 0 | 0
| 2020-07-16 01:00 | 0 | 0 | 0
| 2020-07-16 02:00 | 48.084 | 0 | 0
| 2020-07-16 03:00 | 172.899 | 0 | 0
| 2020-07-16 04:00 | 283.162 | 28.538 | 0
| 2020-07-16 05:00 | 361.942 | 78.697 | 0
| 2020-07-16 06:00 | 425.754 | 157.366 | 4.003
| 2020-07-16 07:00 | 473.423 | 256.358 | 85.748
| 2020-07-16 08:00 | 538.689 | 403.708 | 242.97
| 2020-07-16 09:00 | 549.343 | 570.009 | 406.348
| 2020-07-16 10:00 | 505.292 | 660.1 | 538.308
| 2020-07-16 11:00 | 396.294 | 709.15 | 624.327
| 2020-07-16 12:00 | 246.63 | 585.277 | 646.612
| 2020-07-16 13:00 | 96.329 | 448.016 | 641.43
| 2020-07-16 14:00 | 6.554 | 491.667 | 596.815
| 2020-07-16 15:00 | 0 | 387.538 | 506.073
| 2020-07-16 16:00 | 0 | 251.295 | 380.343
| 2020-07-16 17:00 | 0 | 128.105 | 231.184
| 2020-07-16 18:00 | 0 | 42.363 | 88.623
| 2020-07-16 19:00 | 0 | 1.437 | 5.252
| 2020-07-16 20:00 | 0 | 0 | 0
| 2020-07-16 21:00 | 0 | 0 | 0
| 2020-07-16 22:00 | 0 | 0 | 0
| 2020-07-16 23:00 | 0 | 0 | 0
| 2020-07-17 | 0 | 0 | 0
| 2020-07-17 01:00 | 0 | 0 | 0
| 2020-07-17 02:00 | 40.388 | 0 | 0
| 2020-07-17 03:00 | 151.963 | 0.101 | 0
| 2020-07-17 04:00 | 315.219 | 34.238 | 0
| 2020-07-17 05:00 | 416.25 | 99.071 | 0
| 2020-07-17 06:00 | 383.384 | 233.689 | 3.09
| 2020-07-17 07:00 | 351.971 | 369.326 | 78.059
| 2020-07-17 08:00 | 345.363 | 536.742 | 223.874
| 2020-07-17 09:00 | 315.31 | 612.651 | 384.796
| 2020-07-17 10:00 | 267.336 | 642.428 | 519.796
| 2020-07-17 11:00 | 188.781 | 688.234 | 615.84
| 2020-07-17 12:00 | 114.437 | 650.692 | 665.528
| 2020-07-17 13:00 | 45.492 | 574.118 | 669.835
| 2020-07-17 14:00 | 1.822 | 448.04 | 627.849
| 2020-07-17 15:00 | 0 | 319.082 | 540.239
| 2020-07-17 16:00 | 0 | 225.64 | 407.721
| 2020-07-17 17:00 | 0 | 121.759 | 247.817
| 2020-07-17 18:00 | 0 | 39.913 | 95.291
| 2020-07-17 19:00 | 0 | 1.547 | 5.625
| 2020-07-17 20:00 | 0 | 0 | 0
| 2020-07-17 21:00 | 0 | 0 | 0
| 2020-07-17 22:00 | 0 | 0 | 0
| 2020-07-17 23:00 | 0 | 0 | 0
| 2020-07-18 | 0 | 0 | 0
| 2020-07-18 01:00 | 0 | 0 | 0
| 2020-07-18 02:00 | 38.749 | 0 | 0
| 2020-07-18 03:00 | 170.698 | 0.245 | 0
| 2020-07-18 04:00 | 261.917 | 33.452 | 0
| 2020-07-18 05:00 | 248.978 | 96.917 | 0
| 2020-07-18 06:00 | 292.288 | 250.786 | 3.086
| 2020-07-18 07:00 | 316.865 | 406.099 | 79.073
| 2020-07-18 08:00 | 320.059 | 530.967 | 228.295
| 2020-07-18 09:00 | 375.045 | 621.01 | 391.541
| 2020-07-18 10:00 | 428.501 | 683.188 | 528.891
| 2020-07-18 11:00 | 362.307 | 697.674 | 621.649
| 2020-07-18 12:00 | 231.851 | 655.306 | 665.949
| 2020-07-18 13:00 | 90.755 | 563.49 | 661.316
| 2020-07-18 14:00 | 4.542 | 442.97 | 602.632
| 2020-07-18 15:00 | 0 | 277.643 | 495.156
| 2020-07-18 16:00 | 0 | 149.665 | 365.195
| 2020-07-18 17:00 | 0 | 82.361 | 223.037
| 2020-07-18 18:00 | 0 | 27.555 | 88.567
| 2020-07-18 19:00 | 0 | 0.089 | 5.161
| 2020-07-18 20:00 | 0 | 0 | 0
| 2020-07-18 21:00 | 0 | 0 | 0
| 2020-07-18 22:00 | 0 | 0 | 0
| 2020-07-18 23:00 | 0 | 0 | 0
| 2020-07-19 | 0 | 0 | 0
| 2020-07-19 01:00 | 0 | 0 | 0
| 2020-07-19 02:00 | 33.047 | 0 | 0
| 2020-07-19 03:00 | 117.49 | 0 | 0
| 2020-07-19 04:00 | 235.396 | 28.894 | 0
| 2020-07-19 05:00 | 343.762 | 97.51 | 0
| 2020-07-19 06:00 | 442.706 | 220.102 | 3.419
| 2020-07-19 07:00 | 531.829 | 357.246 | 83.64
| 2020-07-19 08:00 | 546.723 | 424.454 | 241.821
| 2020-07-19 09:00 | 543.215 | 336.026 | 408.93
| 2020-07-19 10:00 | 498.809 | 308.087 | 543.479
| 2020-07-19 11:00 | 391.692 | 448.626 | 631.14
| 2020-07-19 12:00 | 246.429 | 604.954 | 657.982
| 2020-07-19 13:00 | 104.052 | 587.878 | 648.985
| 2020-07-19 14:00 | 6.823 | 465.234 | 595.47
| 2020-07-19 15:00 | 0 | 324.102 | 499.94
| 2020-07-19 16:00 | 0 | 207.561 | 372.19
| 2020-07-19 17:00 | 0 | 104.978 | 222.936
| 2020-07-19 18:00 | 0 | 32.324 | 83.111
| 2020-07-19 19:00 | 0 | 0 | 4.296
| 2020-07-19 20:00 | 0 | 0 | 0
| 2020-07-19 21:00 | 0 | 0 | 0
| 2020-07-19 22:00 | 0 | 0 | 0
| 2020-07-19 23:00 | 0 | 0 | 0
| 2020-07-20 | 0 | 0 | 0
| 2020-07-20 01:00 | 0 | 0 | 0
| 2020-07-20 02:00 | 51.398 | 0 | 0
| 2020-07-20 03:00 | 204.202 | 0 | 0
| 2020-07-20 04:00 | 372.073 | 25.897 | 0
| 2020-07-20 05:00 | 514.823 | 86.186 | 0
| 2020-07-20 06:00 | 613.915 | 270.129 | 2.899
| 2020-07-20 07:00 | 664.587 | 448.929 | 78.426
| 2020-07-20 08:00 | 664.704 | 594.796 | 226.167
| 2020-07-20 09:00 | 637.958 | 699.743 | 383.501
| 2020-07-20 10:00 | 557.159 | 763.463 | 510.44
| 2020-07-20 11:00 | 430.552 | 789.115 | 592.866
| 2020-07-20 12:00 | 261.197 | 770.785 | 629.624
| 2020-07-20 13:00 | 103.655 | 713.149 | 619.78
| 2020-07-20 14:00 | 6.877 | 612.799 | 565.437
| 2020-07-20 15:00 | 0 | 467.397 | 491.992
| 2020-07-20 16:00 | 0 | 294.127 | 356.833
| 2020-07-20 17:00 | 0 | 123.243 | 201.952
| 2020-07-20 18:00 | 0 | 30.523 | 67.922
| 2020-07-20 19:00 | 0 | 0.843 | 2.89
| 2020-07-20 20:00 | 0 | 0 | 0
| 2020-07-20 21:00 | 0 | 0 | 0
| 2020-07-20 22:00 | 0 | 0 | 0
| 2020-07-20 23:00 | 0 | 0 | 0
| 2020-07-21 | 0 | 0 | 0
| 2020-07-21 01:00 | 0 | 0 | 0
| 2020-07-21 02:00 | 52.369 | 0 | 0
| 2020-07-21 03:00 | 207.309 | 0 | 0
| 2020-07-21 04:00 | 373.33 | 30.334 | 0
| 2020-07-21 05:00 | 520.863 | 92.108 | 0
| 2020-07-21 06:00 | 618.191 | 239.943 | 1.986
| 2020-07-21 07:00 | 665.843 | 423.346 | 64.581
| 2020-07-21 08:00 | 673.538 | 564.852 | 193.079
| 2020-07-21 09:00 | 636.854 | 666.616 | 347.006
| 2020-07-21 10:00 | 525.281 | 718.406 | 500.026
| 2020-07-21 11:00 | 364.542 | 749.995 | 599.234
| 2020-07-21 12:00 | 204.543 | 714.409 | 649.853
| 2020-07-21 13:00 | 72.736 | 657.028 | 639.99
| 2020-07-21 14:00 | 5.165 | 524.606 | 583.039
| 2020-07-21 15:00 | 0 | 399.578 | 489.533
| 2020-07-21 16:00 | 0 | 261.518 | 367.342
| 2020-07-21 17:00 | 0 | 123.984 | 221.088
| 2020-07-21 18:00 | 0 | 32.425 | 81.932
| 2020-07-21 19:00 | 0 | 0.643 | 4.293
| 2020-07-21 20:00 | 0 | 0 | 0
| 2020-07-21 21:00 | 0 | 0 | 0
| 2020-07-21 22:00 | 0 | 0 | 0
| 2020-07-21 23:00 | 0 | 0 | 0
| 2020-07-22 | 0 | 0 | 0
| 2020-07-22 01:00 | 0 | 0 | 0
| 2020-07-22 02:00 | 51.397 | 0 | 0
| 2020-07-22 03:00 | 196.67 | 0 | 0
| 2020-07-22 04:00 | 369.823 | 32.073 | 0
| 2020-07-22 05:00 | 510.747 | 88.458 | 0
| 2020-07-22 06:00 | 604.383 | 228.739 | 2.652
| 2020-07-22 07:00 | 654.577 | 415.965 | 78.302
| 2020-07-22 08:00 | 664.161 | 569.942 | 221.182
| 2020-07-22 09:00 | 627.685 | 670.068 | 375.267
| 2020-07-22 10:00 | 543.216 | 733.424 | 500.856
| 2020-07-22 11:00 | 409.273 | 763.496 | 578.891
| 2020-07-22 12:00 | 240.063 | 719.659 | 602.654
| 2020-07-22 13:00 | 94.073 | 608.138 | 576.074
| 2020-07-22 14:00 | 4.85 | 376.708 | 517.859
| 2020-07-22 15:00 | 0 | 223.277 | 461.609
| 2020-07-22 16:00 | 0 | 149.764 | 360.353
| 2020-07-22 17:00 | 0 | 85.336 | 223.457
| 2020-07-22 18:00 | 0 | 30.669 | 82.997
| 2020-07-22 19:00 | 0 | 0 | 3.999
| 2020-07-22 20:00 | 0 | 0 | 0
| 2020-07-22 21:00 | 0 | 0 | 0
| 2020-07-22 22:00 | 0 | 0 | 0
| 2020-07-22 23:00 | 0 | 0 | 0
| 2020-07-23 | 0 | 0 | 0
| 2020-07-23 01:00 | 0 | 0 | 0
| 2020-07-23 02:00 | 50.728 | 0 | 0
| 2020-07-23 03:00 | 200.384 | 0 | 0
| 2020-07-23 04:00 | 371.513 | 18.934 | 0
| 2020-07-23 05:00 | 514.795 | 75.649 | 0
| 2020-07-23 06:00 | 615.411 | 148.079 | 2.538
| 2020-07-23 07:00 | 669.826 | 207.844 | 79.353
| 2020-07-23 08:00 | 677.222 | 272.665 | 232.693
| 2020-07-23 09:00 | 642.68 | 344.405 | 393.5
| 2020-07-23 10:00 | 557.174 | 403.798 | 524.131
| 2020-07-23 11:00 | 430.323 | 433.135 | 609.37
| 2020-07-23 12:00 | 270.003 | 469.925 | 653.035
| 2020-07-23 13:00 | 105.412 | 461.72 | 639.759
| 2020-07-23 14:00 | 5.808 | 419.949 | 578.592
| 2020-07-23 15:00 | 0 | 338.626 | 471.412
| 2020-07-23 16:00 | 0 | 240.103 | 331.671
| 2020-07-23 17:00 | 0 | 120.672 | 192.183
| 2020-07-23 18:00 | 0 | 37.385 | 66.635
| 2020-07-23 19:00 | 0 | 0.002 | 2.668
| 2020-07-23 20:00 | 0 | 0 | 0
| 2020-07-23 21:00 | 0 | 0 | 0
| 2020-07-23 22:00 | 0 | 0 | 0
| 2020-07-23 23:00 | 0 | 0 | 0
| 2020-07-24 | 0 | 0 | 0
| 2020-07-24 01:00 | 0 | 0 | 0
| 2020-07-24 02:00 | 49.8 | 0 | 0
| 2020-07-24 03:00 | 173.282 | 0 | 0
| 2020-07-24 04:00 | 301.756 | 28.227 | 0
| 2020-07-24 05:00 | 444.738 | 89.211 | 0
| 2020-07-24 06:00 | 573.425 | 243.703 | 1.823
| 2020-07-24 07:00 | 635.081 | 398.59 | 69.357
| 2020-07-24 08:00 | 644.928 | 487.323 | 214.498
| 2020-07-24 09:00 | 618.102 | 586.619 | 373.193
| 2020-07-24 10:00 | 547.299 | 593.713 | 505.567
| 2020-07-24 11:00 | 425.408 | 705.275 | 594.88
| 2020-07-24 12:00 | 263.572 | 689.738 | 652.845
| 2020-07-24 13:00 | 105.769 | 625.862 | 650.584
| 2020-07-24 14:00 | 5.698 | 542.742 | 606.852
| 2020-07-24 15:00 | 0 | 393.107 | 529.629
| 2020-07-24 16:00 | 0 | 263.198 | 407.611
| 2020-07-24 17:00 | 0 | 118.819 | 251.722
| 2020-07-24 18:00 | 0 | 32.697 | 96.858
| 2020-07-24 19:00 | 0 | 0 | 4.839
| 2020-07-24 20:00 | 0 | 0 | 0
| 2020-07-24 21:00 | 0 | 0 | 0
| 2020-07-24 22:00 | 0 | 0 | 0
| 2020-07-24 23:00 | 0 | 0 | 0
| 2020-07-25 | 0 | 0 | 0
| 2020-07-25 01:00 | 0 | 0 | 0
| 2020-07-25 02:00 | 47.671 | 0 | 0
| 2020-07-25 03:00 | 182.388 | 0 | 0
| 2020-07-25 04:00 | 338.98 | 27.335 | 0
| 2020-07-25 05:00 | 496.752 | 91.339 | 0
| 2020-07-25 06:00 | 623.163 | 203.721 | 2.513
| 2020-07-25 07:00 | 680.257 | 344.888 | 80.189
| 2020-07-25 08:00 | 687.718 | 441.04 | 238.845
| 2020-07-25 09:00 | 650.918 | 572.692 | 410.624
| 2020-07-25 10:00 | 564.248 | 543.843 | 546.21
| 2020-07-25 11:00 | 434.654 | 418.971 | 632.417
| 2020-07-25 12:00 | 272.962 | 294.117 | 681.203
| 2020-07-25 13:00 | 107.699 | 316.047 | 678.452
| 2020-07-25 14:00 | 5.831 | 404.376 | 631.397
| 2020-07-25 15:00 | 0 | 325.061 | 537.956
| 2020-07-25 16:00 | 0 | 183.165 | 410.78
| 2020-07-25 17:00 | 0 | 59.973 | 249.728
| 2020-07-25 18:00 | 0 | 11.034 | 94.455
| 2020-07-25 19:00 | 0 | 0 | 4.543
| 2020-07-25 20:00 | 0 | 0 | 0
| 2020-07-25 21:00 | 0 | 0 | 0
| 2020-07-25 22:00 | 0 | 0 | 0
| 2020-07-25 23:00 | 0 | 0 | 0
| 2020-07-26 | 0 | 0 | 0
| 2020-07-26 01:00 | 0 | 0 | 0
| 2020-07-26 02:00 | 43.402 | 0 | 0
| 2020-07-26 03:00 | 130.725 | 0 | 0
| 2020-07-26 04:00 | 239.667 | 11.016 | 0
| 2020-07-26 05:00 | 342.792 | 88.457 | 0
| 2020-07-26 06:00 | 426.978 | 255.743 | 2.587
| 2020-07-26 07:00 | 470.655 | 428.739 | 82.673
| 2020-07-26 08:00 | 498.314 | 560.955 | 248.024
| 2020-07-26 09:00 | 496.342 | 646.235 | 417.915
| 2020-07-26 10:00 | 467.859 | 711.303 | 553.358
| 2020-07-26 11:00 | 354.774 | 751.434 | 633.22
| 2020-07-26 12:00 | 171.275 | 739.143 | 682.488
| 2020-07-26 13:00 | 51.549 | 676.331 | 674.915
| 2020-07-26 14:00 | 1.223 | 570.586 | 629.168
| 2020-07-26 15:00 | 0 | 413.834 | 541.536
| 2020-07-26 16:00 | 0 | 204.764 | 410.662
| 2020-07-26 17:00 | 0 | 94.687 | 247.022
| 2020-07-26 18:00 | 0 | 31.82 | 91.637
| 2020-07-26 19:00 | 0 | 0 | 4.13
| 2020-07-26 20:00 | 0 | 0 | 0
| 2020-07-26 21:00 | 0 | 0 | 0
| 2020-07-26 22:00 | 0 | 0 | 0
| 2020-07-26 23:00 | 0 | 0 | 0
| 2020-07-27 | 0 | 0 | 0
| 2020-07-27 01:00 | 0 | 0 | 0
| 2020-07-27 02:00 | 42.262 | 0 | 0
| 2020-07-27 03:00 | 145.393 | 0 | 0
| 2020-07-27 04:00 | 230.553 | 18.469 | 0
| 2020-07-27 05:00 | 286.986 | 81.624 | 0
| 2020-07-27 06:00 | 358.217 | 195.311 | 1.82
| 2020-07-27 07:00 | 445.669 | 325.317 | 72.085
| 2020-07-27 08:00 | 546.699 | 372.487 | 215.74
| 2020-07-27 09:00 | 566.297 | 290.073 | 367.136
| 2020-07-27 10:00 | 507.92 | 277.299 | 489.954
| 2020-07-27 11:00 | 396.277 | 371.545 | 572.791
| 2020-07-27 12:00 | 258.754 | 399.609 | 614.143
| 2020-07-27 13:00 | 103.824 | 401.497 | 614.889
| 2020-07-27 14:00 | 5.289 | 344.55 | 577.704
| 2020-07-27 15:00 | 0 | 232.189 | 521.817
| 2020-07-27 16:00 | 0 | 168.214 | 398.722
| 2020-07-27 17:00 | 0 | 77.285 | 243.189
| 2020-07-27 18:00 | 0 | 20.122 | 90.829
| 2020-07-27 19:00 | 0 | 0 | 3.754
| 2020-07-27 20:00 | 0 | 0 | 0
| 2020-07-27 21:00 | 0 | 0 | 0
| 2020-07-27 22:00 | 0 | 0 | 0
| 2020-07-27 23:00 | 0 | 0 | 0
| 2020-07-28 | 0 | 0 | 0
| 2020-07-28 01:00 | 0 | 0 | 0
| 2020-07-28 02:00 | 48.98 | 0 | 0
| 2020-07-28 03:00 | 208.977 | 0 | 0
| 2020-07-28 04:00 | 383.246 | 23.74 | 0
| 2020-07-28 05:00 | 526.57 | 80.491 | 0
| 2020-07-28 06:00 | 628.099 | 261.002 | 1.503
| 2020-07-28 07:00 | 680.977 | 442.548 | 71.489
| 2020-07-28 08:00 | 687.41 | 585.464 | 220.915
| 2020-07-28 09:00 | 649.644 | 683.613 | 387.068
| 2020-07-28 10:00 | 567.221 | 746.643 | 527.777
| 2020-07-28 11:00 | 441.364 | 747.501 | 625.712
| 2020-07-28 12:00 | 278.306 | 706.65 | 678.91
| 2020-07-28 13:00 | 107.973 | 686.415 | 677.759
| 2020-07-28 14:00 | 5.494 | 585.418 | 627.109
| 2020-07-28 15:00 | 0 | 444.772 | 527.865
| 2020-07-28 16:00 | 0 | 277.281 | 388.204
| 2020-07-28 17:00 | 0 | 113.687 | 224.966
| 2020-07-28 18:00 | 0 | 28.028 | 77.834
| 2020-07-28 19:00 | 0 | 0 | 2.891
| 2020-07-28 20:00 | 0 | 0 | 0
| 2020-07-28 21:00 | 0 | 0 | 0
| 2020-07-28 22:00 | 0 | 0 | 0
| 2020-07-28 23:00 | 0 | 0 | 0
| 2020-07-29 | 0 | 0 | 0
| 2020-07-29 01:00 | 0 | 0 | 0
| 2020-07-29 02:00 | 51.395 | 0 | 0
| 2020-07-29 03:00 | 209.038 | 0 | 0
| 2020-07-29 04:00 | 382.993 | 22.149 | 0
| 2020-07-29 05:00 | 531.497 | 83.677 | 0
| 2020-07-29 06:00 | 628.634 | 249.699 | 1.681
| 2020-07-29 07:00 | 677.03 | 428.918 | 75.707
| 2020-07-29 08:00 | 561.87 | 579.171 | 230.294
| 2020-07-29 09:00 | 437.813 | 685.556 | 394.41
| 2020-07-29 10:00 | 421.324 | 753.118 | 527.65
| 2020-07-29 11:00 | 347.225 | 782.263 | 614.611
| 2020-07-29 12:00 | 214.344 | 758.383 | 652.894
| 2020-07-29 13:00 | 85.112 | 651.236 | 645.638
| 2020-07-29 14:00 | 4.325 | 486.568 | 592.953
| 2020-07-29 15:00 | 0 | 373.68 | 510.936
| 2020-07-29 16:00 | 0 | 228.539 | 381.338
| 2020-07-29 17:00 | 0 | 108.064 | 225.855
| 2020-07-29 18:00 | 0 | 28.495 | 80.287
| 2020-07-29 19:00 | 0 | 0 | 2.87
| 2020-07-29 20:00 | 0 | 0 | 0
| 2020-07-29 21:00 | 0 | 0 | 0
| 2020-07-29 22:00 | 0 | 0 | 0
| 2020-07-29 23:00 | 0 | 0 | 0
| 2020-07-30 | 0 | 0 | 0
| 2020-07-30 01:00 | 0 | 0 | 0
| 2020-07-30 02:00 | 32.784 | 0 | 0
| 2020-07-30 03:00 | 135.917 | 0 | 0
| 2020-07-30 04:00 | 311.083 | 22.582 | 0
| 2020-07-30 05:00 | 491.058 | 86.046 | 0
| 2020-07-30 06:00 | 585.85 | 230.688 | 0.966
| 2020-07-30 07:00 | 614.535 | 399.794 | 62.258
| 2020-07-30 08:00 | 592.462 | 538.695 | 190.312
| 2020-07-30 09:00 | 545.112 | 471.234 | 334.73
| 2020-07-30 10:00 | 491.836 | 462.052 | 459.49
| 2020-07-30 11:00 | 398.221 | 692.391 | 559.522
| 2020-07-30 12:00 | 241.633 | 704.485 | 640.214
| 2020-07-30 13:00 | 89.215 | 603.488 | 649.957
| 2020-07-30 14:00 | 4.46 | 507.976 | 615.101
| 2020-07-30 15:00 | 0 | 335.688 | 533.196
| 2020-07-30 16:00 | 0 | 198.033 | 406.317
| 2020-07-30 17:00 | 0 | 63.229 | 247.35
| 2020-07-30 18:00 | 0 | 17.215 | 91.235
| 2020-07-30 19:00 | 0 | 0 | 3.336
| 2020-07-30 20:00 | 0 | 0 | 0
| 2020-07-30 21:00 | 0 | 0 | 0
| 2020-07-30 22:00 | 0 | 0 | 0
| 2020-07-30 23:00 | 0 | 0 | 0
| 2020-07-31 | 0 | 0 | 0
| 2020-07-31 01:00 | 0 | 0 | 0
| 2020-07-31 02:00 | 38.059 | 0 | 0
| 2020-07-31 03:00 | 155.798 | 0 | 0
| 2020-07-31 04:00 | 326.402 | 19.234 | 0
| 2020-07-31 05:00 | 481.898 | 82.329 | 0
| 2020-07-31 06:00 | 586.274 | 229.43 | 0.123
| 2020-07-31 07:00 | 643.66 | 382.486 | 50.483
| 2020-07-31 08:00 | 646.837 | 503.526 | 172.6
| 2020-07-31 09:00 | 611.308 | 577.112 | 298.697
| 2020-07-31 10:00 | 536.634 | 587.957 | 400.098
| 2020-07-31 11:00 | 415.901 | 606.442 | 483.941
| 2020-07-31 12:00 | 247.229 | 628.487 | 554.079
| 2020-07-31 13:00 | 75.729 | 599.332 | 572.524
| 2020-07-31 14:00 | 2.454 | 523.362 | 527.957
| 2020-07-31 15:00 | 0 | 410.543 | 436.689
| 2020-07-31 16:00 | 0 | 264.519 | 314.105
| 2020-07-31 17:00 | 0 | 109.189 | 184.958
| 2020-07-31 18:00 | 0 | 24.72 | 67.083
| 2020-07-31 19:00 | 0 | 0 | 1.428
| 2020-07-31 20:00 | 0 | 0 | 0
| 2020-07-31 21:00 | 0 | 0 | 0
| 2020-07-31 22:00 | 0 | 0 | 0
| 2020-07-31 23:00 | 0 | 0 | 0
| 2020-08-01 | 0 | 0 | 0
| 2020-08-01 01:00 | 0 | 0 | 0
| 2020-08-01 02:00 | 35.652 | 0 | 0
| 2020-08-01 03:00 | 150.499 | 0 | 0
| 2020-08-01 04:00 | 340.263 | 18.223 | 0
| 2020-08-01 05:00 | 502.404 | 69.882 | 0
| 2020-08-01 06:00 | 589.805 | 113.115 | 0.971
| 2020-08-01 07:00 | 631.619 | 204.457 | 66.434
| 2020-08-01 08:00 | 635.902 | 397.081 | 187.693
| 2020-08-01 09:00 | 587.678 | 606.057 | 315.988
| 2020-08-01 10:00 | 502.417 | 699.681 | 434.996
| 2020-08-01 11:00 | 384.958 | 727.476 | 523.663
| 2020-08-01 12:00 | 231.338 | 677.417 | 583.537
| 2020-08-01 13:00 | 87.158 | 577.044 | 543.32
| 2020-08-01 14:00 | 3.584 | 449.439 | 477.24
| 2020-08-01 15:00 | 0 | 314.009 | 396.968
| 2020-08-01 16:00 | 0 | 193.468 | 288.893
| 2020-08-01 17:00 | 0 | 85.869 | 176.462
| 2020-08-01 18:00 | 0 | 22.81 | 69.129
| 2020-08-01 19:00 | 0 | 0 | 2.689
| 2020-08-01 20:00 | 0 | 0 | 0
| 2020-08-01 21:00 | 0 | 0 | 0
| 2020-08-01 22:00 | 0 | 0 | 0
| 2020-08-01 23:00 | 0 | 0 | 0
| 2020-08-02 | 0 | 0 | 0
| 2020-08-02 01:00 | 0 | 0 | 0
| 2020-08-02 02:00 | 24.052 | 0 | 0
| 2020-08-02 03:00 | 109.634 | 0 | 0
| 2020-08-02 04:00 | 246.12 | 19.586 | 0
| 2020-08-02 05:00 | 402.561 | 78.254 | 0
| 2020-08-02 06:00 | 590.067 | 214.924 | 1.504
| 2020-08-02 07:00 | 656.632 | 349.586 | 79.412
| 2020-08-02 08:00 | 666.464 | 469.839 | 244.869
| 2020-08-02 09:00 | 629.355 | 566.614 | 415.778
| 2020-08-02 10:00 | 547.306 | 634.391 | 554.505
| 2020-08-02 11:00 | 417.465 | 614.482 | 646.798
| 2020-08-02 12:00 | 249.128 | 642.694 | 697.906
| 2020-08-02 13:00 | 92.159 | 653.101 | 695.942
| 2020-08-02 14:00 | 3.706 | 590.337 | 649.796
| 2020-08-02 15:00 | 0 | 457.184 | 559.344
| 2020-08-02 16:00 | 0 | 282.621 | 424.741
| 2020-08-02 17:00 | 0 | 108.881 | 256.891
| 2020-08-02 18:00 | 0 | 23.24 | 92.309
| 2020-08-02 19:00 | 0 | 0 | 2.926
| 2020-08-02 20:00 | 0 | 0 | 0
| 2020-08-02 21:00 | 0 | 0 | 0
| 2020-08-02 22:00 | 0 | 0 | 0
| 2020-08-02 23:00 | 0 | 0 | 0
| 2020-08-03 | 0 | 0 | 0
| 2020-08-03 01:00 | 0 | 0 | 0
| 2020-08-03 02:00 | 44.638 | 0 | 0
| 2020-08-03 03:00 | 182.421 | 0 | 0
| 2020-08-03 04:00 | 289.317 | 17.269 | 0
| 2020-08-03 05:00 | 364.561 | 73.045 | 0
| 2020-08-03 06:00 | 454.742 | 146.438 | 1.042
| 2020-08-03 07:00 | 577.477 | 243.119 | 73.081
| 2020-08-03 08:00 | 630.921 | 360.498 | 228.472
| 2020-08-03 09:00 | 609.648 | 492.251 | 393.495
| 2020-08-03 10:00 | 529.013 | 537.015 | 527.252
| 2020-08-03 11:00 | 401.224 | 510.875 | 614.242
| 2020-08-03 12:00 | 245.432 | 440.738 | 686.052
| 2020-08-03 13:00 | 94.086 | 371.477 | 678.984
| 2020-08-03 14:00 | 3.689 | 330.296 | 625.742
| 2020-08-03 15:00 | 0 | 290.089 | 556.636
| 2020-08-03 16:00 | 0 | 181.179 | 414.664
| 2020-08-03 17:00 | 0 | 82.659 | 242.699
| 2020-08-03 18:00 | 0 | 18.235 | 84.279
| 2020-08-03 19:00 | 0 | 0 | 2.528
| 2020-08-03 20:00 | 0 | 0 | 0
| 2020-08-03 21:00 | 0 | 0 | 0
| 2020-08-03 22:00 | 0 | 0 | 0
| 2020-08-03 23:00 | 0 | 0 | 0
| 2020-08-04 | 0 | 0 | 0
| 2020-08-04 01:00 | 0 | 0 | 0
| 2020-08-04 02:00 | 45.165 | 0 | 0
| 2020-08-04 03:00 | 182.663 | 0 | 0
| 2020-08-04 04:00 | 307.634 | 17.414 | 0
| 2020-08-04 05:00 | 395.866 | 73.362 | 0
| 2020-08-04 06:00 | 473.266 | 250.435 | 0.924
| 2020-08-04 07:00 | 529.317 | 432.919 | 74.119
| 2020-08-04 08:00 | 550.992 | 581.609 | 236.414
| 2020-08-04 09:00 | 539.325 | 693.591 | 411.253
| 2020-08-04 10:00 | 476.214 | 761.088 | 554.194
| 2020-08-04 11:00 | 368.537 | 783.535 | 649.3
| 2020-08-04 12:00 | 226.129 | 768.738 | 713.315
| 2020-08-04 13:00 | 80.304 | 703.083 | 711.872
| 2020-08-04 14:00 | 2.431 | 490.284 | 664.795
| 2020-08-04 15:00 | 0 | 334.778 | 571.351
| 2020-08-04 16:00 | 0 | 239.001 | 433.409
| 2020-08-04 17:00 | 0 | 101.863 | 261.927
| 2020-08-04 18:00 | 0 | 20.302 | 93.73
| 2020-08-04 19:00 | 0 | 0 | 2.759
| 2020-08-04 20:00 | 0 | 0 | 0
| 2020-08-04 21:00 | 0 | 0 | 0
| 2020-08-04 22:00 | 0 | 0 | 0
| 2020-08-04 23:00 | 0 | 0 | 0
| 2020-08-05 | 0 | 0 | 0
| 2020-08-05 01:00 | 0 | 0 | 0
| 2020-08-05 02:00 | 38.722 | 0 | 0
| 2020-08-05 03:00 | 159.027 | 0 | 0
| 2020-08-05 04:00 | 290.632 | 9.422 | 0
| 2020-08-05 05:00 | 391.477 | 69.242 | 0
| 2020-08-05 06:00 | 459.964 | 199.615 | 1.117
| 2020-08-05 07:00 | 534.354 | 387.312 | 79.463
| 2020-08-05 08:00 | 586.947 | 560.789 | 261.777
| 2020-08-05 09:00 | 568.752 | 669.503 | 446.84
| 2020-08-05 10:00 | 483.385 | 731.224 | 590.441
| 2020-08-05 11:00 | 361.584 | 744.84 | 683.415
| 2020-08-05 12:00 | 231.502 | 715.19 | 727.613
| 2020-08-05 13:00 | 87.552 | 653.761 | 726.091
| 2020-08-05 14:00 | 3.025 | 560.502 | 680.671
| 2020-08-05 15:00 | 0 | 429.201 | 597.495
| 2020-08-05 16:00 | 0 | 261.234 | 461.81
| 2020-08-05 17:00 | 0 | 99.597 | 285.94
| 2020-08-05 18:00 | 0 | 20.147 | 101.856
| 2020-08-05 19:00 | 0 | 0 | 3
| 2020-08-05 20:00 | 0 | 0 | 0
| 2020-08-05 21:00 | 0 | 0 | 0
| 2020-08-05 22:00 | 0 | 0 | 0
| 2020-08-05 23:00 | 0 | 0 | 0
| 2020-08-06 | 0 | 0 | 0
| 2020-08-06 01:00 | 0 | 0 | 0
| 2020-08-06 02:00 | 42.771 | 0 | 0
| 2020-08-06 03:00 | 187.41 | 0 | 0
| 2020-08-06 04:00 | 336.328 | 14.977 | 0
| 2020-08-06 05:00 | 456.06 | 72.882 | 0
| 2020-08-06 06:00 | 567.994 | 216.951 | 1.2
| 2020-08-06 07:00 | 615.039 | 370.505 | 80.649
| 2020-08-06 08:00 | 601.66 | 436.213 | 283.418
| 2020-08-06 09:00 | 545.945 | 430.747 | 473.578
| 2020-08-06 10:00 | 460.689 | 533.828 | 616.2
| 2020-08-06 11:00 | 338.082 | 634.919 | 707.321
| 2020-08-06 12:00 | 202.397 | 679.639 | 747.547
| 2020-08-06 13:00 | 76.902 | 646.245 | 744.486
| 2020-08-06 14:00 | 2.383 | 554.783 | 697.644
| 2020-08-06 15:00 | 0 | 420.537 | 606.282
| 2020-08-06 16:00 | 0 | 254.235 | 468.954
| 2020-08-06 17:00 | 0 | 97.099 | 290.585
| 2020-08-06 18:00 | 0 | 19.162 | 102.016
| 2020-08-06 19:00 | 0 | 0 | 2.731
| 2020-08-06 20:00 | 0 | 0 | 0
| 2020-08-06 21:00 | 0 | 0 | 0
| 2020-08-06 22:00 | 0 | 0 | 0
| 2020-08-06 23:00 | 0 | 0 | 0
| 2020-08-07 | 0 | 0 | 0
| 2020-08-07 01:00 | 0 | 0 | 0
| 2020-08-07 02:00 | 22.004 | 0 | 0
| 2020-08-07 03:00 | 89.952 | 0 | 0
| 2020-08-07 04:00 | 202.022 | 13.489 | 0
| 2020-08-07 05:00 | 344.92 | 67.853 | 0
| 2020-08-07 06:00 | 490.728 | 231.676 | 1.075
| 2020-08-07 07:00 | 568.815 | 407.619 | 80.812
| 2020-08-07 08:00 | 593.74 | 552.324 | 280.006
| 2020-08-07 09:00 | 571.979 | 654.535 | 466.066
| 2020-08-07 10:00 | 505.037 | 720.714 | 607.85
| 2020-08-07 11:00 | 380.543 | 742.821 | 698.935
| 2020-08-07 12:00 | 220.007 | 723.095 | 741.363
| 2020-08-07 13:00 | 60.867 | 661.715 | 738.637
| 2020-08-07 14:00 | 1.107 | 559.722 | 692.313
| 2020-08-07 15:00 | 0 | 420.419 | 602.617
| 2020-08-07 16:00 | 0 | 254.123 | 464.745
| 2020-08-07 17:00 | 0 | 93.673 | 286.581
| 2020-08-07 18:00 | 0 | 17.114 | 100.65
| 2020-08-07 19:00 | 0 | 0 | 2.552
| 2020-08-07 20:00 | 0 | 0 | 0
| 2020-08-07 21:00 | 0 | 0 | 0
| 2020-08-07 22:00 | 0 | 0 | 0
| 2020-08-07 23:00 | 0 | 0 | 0
| 2020-08-08 | 0 | 0 | 0
| 2020-08-08 01:00 | 0 | 0 | 0
| 2020-08-08 02:00 | 25.685 | 0 | 0
| 2020-08-08 03:00 | 109.154 | 0 | 0
| 2020-08-08 04:00 | 212.298 | 12.28 | 0
| 2020-08-08 05:00 | 309.884 | 70.472 | 0
| 2020-08-08 06:00 | 399.15 | 230.678 | 0.806
| 2020-08-08 07:00 | 485.91 | 404.231 | 80.04
| 2020-08-08 08:00 | 518.47 | 547.684 | 262.85
| 2020-08-08 09:00 | 469.66 | 641.123 | 444.598
| 2020-08-08 10:00 | 357.312 | 669.041 | 585.063
| 2020-08-08 11:00 | 241.038 | 626.967 | 676.918
| 2020-08-08 12:00 | 139.916 | 549.199 | 717.048
| 2020-08-08 13:00 | 48.271 | 465.107 | 711.05
| 2020-08-08 14:00 | 0.807 | 360.615 | 656.539
| 2020-08-08 15:00 | 0 | 232.607 | 554.245
| 2020-08-08 16:00 | 0 | 133.345 | 424.461
| 2020-08-08 17:00 | 0 | 55.042 | 258.099
| 2020-08-08 18:00 | 0 | 7.992 | 90.209
| 2020-08-08 19:00 | 0 | 0 | 1.987
| 2020-08-08 20:00 | 0 | 0 | 0
| 2020-08-08 21:00 | 0 | 0 | 0
| 2020-08-08 22:00 | 0 | 0 | 0
| 2020-08-08 23:00 | 0 | 0 | 0
| 2020-08-09 | 0 | 0 | 0
| 2020-08-09 01:00 | 0 | 0 | 0
| 2020-08-09 02:00 | 41.025 | 0 | 0
| 2020-08-09 03:00 | 183.635 | 0 | 0
| 2020-08-09 04:00 | 354.053 | 5.097 | 0
| 2020-08-09 05:00 | 497.93 | 36.243 | 0
| 2020-08-09 06:00 | 601.357 | 94.545 | 0.168
| 2020-08-09 07:00 | 661.399 | 187.137 | 66.851
| 2020-08-09 08:00 | 672.212 | 275.04 | 217.193
| 2020-08-09 09:00 | 633.031 | 301.348 | 380.378
| 2020-08-09 10:00 | 545.879 | 377.441 | 509.418
| 2020-08-09 11:00 | 411.245 | 458.828 | 597.044
| 2020-08-09 12:00 | 252.924 | 496.193 | 657.142
| 2020-08-09 13:00 | 93.347 | 431.261 | 657.744
| 2020-08-09 14:00 | 2.572 | 319.391 | 613.011
| 2020-08-09 15:00 | 0 | 237.604 | 516.032
| 2020-08-09 16:00 | 0 | 154.631 | 380.597
| 2020-08-09 17:00 | 0 | 72.952 | 221.228
| 2020-08-09 18:00 | 0 | 13.119 | 73.8
| 2020-08-09 19:00 | 0 | 0 | 1.183
| 2020-08-09 20:00 | 0 | 0 | 0
| 2020-08-09 21:00 | 0 | 0 | 0
| 2020-08-09 22:00 | 0 | 0 | 0
| 2020-08-09 23:00 | 0 | 0 | 0
| 2020-08-10 | 0 | 0 | 0
| 2020-08-10 01:00 | 0 | 0 | 0
| 2020-08-10 02:00 | 21.458 | 0 | 0
| 2020-08-10 03:00 | 124.219 | 0 | 0
| 2020-08-10 04:00 | 311.737 | 9.297 | 0
| 2020-08-10 05:00 | 498.694 | 65.805 | 0
| 2020-08-10 06:00 | 622.537 | 212.738 | 0.11
| 2020-08-10 07:00 | 674.8 | 377.713 | 66.395
| 2020-08-10 08:00 | 677.037 | 521.765 | 219.149
| 2020-08-10 09:00 | 625.765 | 631.484 | 384.708
| 2020-08-10 10:00 | 517.16 | 698.539 | 521.628
| 2020-08-10 11:00 | 393.983 | 716.768 | 613.729
| 2020-08-10 12:00 | 254.236 | 697.62 | 668.706
| 2020-08-10 13:00 | 94.793 | 632.527 | 665.386
| 2020-08-10 14:00 | 2.525 | 521.856 | 615.749
| 2020-08-10 15:00 | 0 | 376.435 | 497.641
| 2020-08-10 16:00 | 0 | 218.394 | 347.476
| 2020-08-10 17:00 | 0 | 80.182 | 185.683
| 2020-08-10 18:00 | 0 | 11.893 | 56.936
| 2020-08-10 19:00 | 0 | 0 | 0.405
| 2020-08-10 20:00 | 0 | 0 | 0
| 2020-08-10 21:00 | 0 | 0 | 0
| 2020-08-10 22:00 | 0 | 0 | 0
| 2020-08-10 23:00 | 0 | 0 | 0
| 2020-08-11 | 0 | 0 | 0
| 2020-08-11 01:00 | 0 | 0 | 0
| 2020-08-11 02:00 | 38.859 | 0 | 0
| 2020-08-11 03:00 | 153.622 | 0 | 0
| 2020-08-11 04:00 | 284.354 | 8.635 | 0
| 2020-08-11 05:00 | 428.387 | 64.854 | 0
| 2020-08-11 06:00 | 572.435 | 216.273 | 0.092
| 2020-08-11 07:00 | 634.477 | 383.875 | 68.586
| 2020-08-11 08:00 | 626.164 | 527.665 | 225.171
| 2020-08-11 09:00 | 544.483 | 630.257 | 392.141
| 2020-08-11 10:00 | 495.409 | 691.55 | 527.499
| 2020-08-11 11:00 | 401.362 | 707.262 | 615.807
| 2020-08-11 12:00 | 253.39 | 679.035 | 665.271
| 2020-08-11 13:00 | 92.059 | 597.792 | 657.603
| 2020-08-11 14:00 | 2.28 | 481.778 | 605.796
| 2020-08-11 15:00 | 0 | 320.177 | 517.326
| 2020-08-11 16:00 | 0 | 174.243 | 378.922
| 2020-08-11 17:00 | 0 | 64.653 | 217.767
| 2020-08-11 18:00 | 0 | 7.926 | 71.103
| 2020-08-11 19:00 | 0 | 0 | 0.868
| 2020-08-11 20:00 | 0 | 0 | 0
| 2020-08-11 21:00 | 0 | 0 | 0
| 2020-08-11 22:00 | 0 | 0 | 0
| 2020-08-11 23:00 | 0 | 0 | 0
| 2020-08-12 | 0 | 0 | 0
| 2020-08-12 01:00 | 0 | 0 | 0
| 2020-08-12 02:00 | 38.881 | 0 | 0
| 2020-08-12 03:00 | 166.992 | 0 | 0
| 2020-08-12 04:00 | 319.928 | 7.436 | 0
| 2020-08-12 05:00 | 385.793 | 61.458 | 0
| 2020-08-12 06:00 | 425.021 | 220.262 | 0
| 2020-08-12 07:00 | 450.349 | 395.028 | 65.223
| 2020-08-12 08:00 | 479.816 | 540.352 | 220.312
| 2020-08-12 09:00 | 420.107 | 644.039 | 390.357
| 2020-08-12 10:00 | 306.99 | 705.642 | 530.758
| 2020-08-12 11:00 | 245.546 | 727.078 | 624.089
| 2020-08-12 12:00 | 149.555 | 702.753 | 666.841
| 2020-08-12 13:00 | 50.715 | 638.857 | 661.819
| 2020-08-12 14:00 | 1.302 | 533.224 | 607.726
| 2020-08-12 15:00 | 0 | 390.973 | 548.583
| 2020-08-12 16:00 | 0 | 227.065 | 394.543
| 2020-08-12 17:00 | 0 | 80.521 | 222.228
| 2020-08-12 18:00 | 0 | 10.755 | 71.005
| 2020-08-12 19:00 | 0 | 0 | 0.607
| 2020-08-12 20:00 | 0 | 0 | 0
| 2020-08-12 21:00 | 0 | 0 | 0
| 2020-08-12 22:00 | 0 | 0 | 0
| 2020-08-12 23:00 | 0 | 0 | 0
| 2020-08-13 | 0 | 0 | 0
| 2020-08-13 01:00 | 0 | 0 | 0
| 2020-08-13 02:00 | 23.123 | 0 | 0
| 2020-08-13 03:00 | 125.623 | 0 | 0
| 2020-08-13 04:00 | 279.139 | 6.669 | 0
| 2020-08-13 05:00 | 404.236 | 62.301 | 0
| 2020-08-13 06:00 | 547.401 | 200.272 | 0
| 2020-08-13 07:00 | 605.496 | 356.471 | 62.34
| 2020-08-13 08:00 | 603.962 | 493.461 | 213.097
| 2020-08-13 09:00 | 541.393 | 601.987 | 375.155
| 2020-08-13 10:00 | 455.712 | 659.477 | 514.994
| 2020-08-13 11:00 | 340.899 | 670.325 | 604.437
| 2020-08-13 12:00 | 186.79 | 621.309 | 694.823
| 2020-08-13 13:00 | 59.898 | 521.137 | 685.518
| 2020-08-13 14:00 | 0.67 | 389.803 | 633.618
| 2020-08-13 15:00 | 0 | 266.59 | 529.867
| 2020-08-13 16:00 | 0 | 148.469 | 382.81
| 2020-08-13 17:00 | 0 | 61.138 | 217.084
| 2020-08-13 18:00 | 0 | 7.092 | 71.957
| 2020-08-13 19:00 | 0 | 0 | 0.638
| 2020-08-13 20:00 | 0 | 0 | 0
| 2020-08-13 21:00 | 0 | 0 | 0
| 2020-08-13 22:00 | 0 | 0 | 0
| 2020-08-13 23:00 | 0 | 0 | 0
| 2020-08-14 | 0 | 0 | 0
| 2020-08-14 01:00 | 0 | 0 | 0
| 2020-08-14 02:00 | 30.734 | 0 | 0
| 2020-08-14 03:00 | 143.228 | 0 | 0
| 2020-08-14 04:00 | 247.466 | 0.732 | 0
| 2020-08-14 05:00 | 301.992 | 23.181 | 0
| 2020-08-14 06:00 | 371.466 | 63.506 | 0
| 2020-08-14 07:00 | 418.357 | 103.771 | 56.703
| 2020-08-14 08:00 | 425.376 | 147.761 | 195.41
| 2020-08-14 09:00 | 424.504 | 207.929 | 354.916
| 2020-08-14 10:00 | 404.421 | 263.667 | 488.013
| 2020-08-14 11:00 | 354.284 | 216.03 | 586.266
| 2020-08-14 12:00 | 227.993 | 236.488 | 636.072
| 2020-08-14 13:00 | 85.763 | 229.42 | 635.752
| 2020-08-14 14:00 | 2.093 | 188.197 | 589.316
| 2020-08-14 15:00 | 0 | 121.827 | 513.953
| 2020-08-14 16:00 | 0 | 70.711 | 355.73
| 2020-08-14 17:00 | 0 | 25.415 | 200.149
| 2020-08-14 18:00 | 0 | 1.406 | 53.711
| 2020-08-14 19:00 | 0 | 0 | 0
| 2020-08-14 20:00 | 0 | 0 | 0
| 2020-08-14 21:00 | 0 | 0 | 0
| 2020-08-14 22:00 | 0 | 0 | 0
| 2020-08-14 23:00 | 0 | 0 | 0
| 2020-08-15 | 0 | 0 | 0
| 2020-08-15 01:00 | 0 | 0 | 0
| 2020-08-15 02:00 | 33.345 | 0 | 0
| 2020-08-15 03:00 | 157.563 | 0 | 0
| 2020-08-15 04:00 | 354.945 | 2.612 | 0
| 2020-08-15 05:00 | 517.6 | 47.003 | 0
| 2020-08-15 06:00 | 618.032 | 135.974 | 0
| 2020-08-15 07:00 | 669.992 | 257.717 | 64.087
| 2020-08-15 08:00 | 674.054 | 382.702 | 219.51
| 2020-08-15 09:00 | 616.566 | 502.813 | 391.239
| 2020-08-15 10:00 | 510.351 | 558.169 | 533.108
| 2020-08-15 11:00 | 304.586 | 551.7 | 628.835
| 2020-08-15 12:00 | 136.155 | 499.001 | 710.898
| 2020-08-15 13:00 | 41.298 | 427.395 | 703.989
| 2020-08-15 14:00 | 0.106 | 326.785 | 651.32
| 2020-08-15 15:00 | 0 | 235.766 | 554.141
| 2020-08-15 16:00 | 0 | 143.692 | 413.463
| 2020-08-15 17:00 | 0 | 55.99 | 241.029
| 2020-08-15 18:00 | 0 | 4.651 | 77.292
| 2020-08-15 19:00 | 0 | 0 | 0.562
| 2020-08-15 20:00 | 0 | 0 | 0
| 2020-08-15 21:00 | 0 | 0 | 0
| 2020-08-15 22:00 | 0 | 0 | 0
| 2020-08-15 23:00 | 0 | 0 | 0
| 2020-08-16 | 0 | 0 | 0
| 2020-08-16 01:00 | 0 | 0 | 0
| 2020-08-16 02:00 | 34.532 | 0 | 0
| 2020-08-16 03:00 | 177.984 | 0 | 0
| 2020-08-16 04:00 | 360.231 | 0.348 | 0
| 2020-08-16 05:00 | 505.541 | 22.947 | 0
| 2020-08-16 06:00 | 601.844 | 69.378 | 0
| 2020-08-16 07:00 | 653.722 | 150.867 | 66.427
| 2020-08-16 08:00 | 647.804 | 242.314 | 229.935
| 2020-08-16 09:00 | 610.397 | 317.672 | 403.702
| 2020-08-16 10:00 | 524.407 | 365.033 | 543.309
| 2020-08-16 11:00 | 393.319 | 405.044 | 633.472
| 2020-08-16 12:00 | 239.99 | 408.462 | 677.189
| 2020-08-16 13:00 | 83.904 | 361.964 | 668.192
| 2020-08-16 14:00 | 0.933 | 284.812 | 614.707
| 2020-08-16 15:00 | 0 | 173.221 | 517.731
| 2020-08-16 16:00 | 0 | 90.103 | 380.744
| 2020-08-16 17:00 | 0 | 26.366 | 218.327
| 2020-08-16 18:00 | 0 | 0.332 | 68.789
| 2020-08-16 19:00 | 0 | 0 | 0.271
| 2020-08-16 20:00 | 0 | 0 | 0
| 2020-08-16 21:00 | 0 | 0 | 0
| 2020-08-16 22:00 | 0 | 0 | 0
| 2020-08-16 23:00 | 0 | 0 | 0
| 2020-08-17 | 0 | 0 | 0
| 2020-08-17 01:00 | 0 | 0 | 0
| 2020-08-17 02:00 | 36.056 | 0 | 0
| 2020-08-17 03:00 | 176.811 | 0 | 0
| 2020-08-17 04:00 | 351.986 | 1.746 | 0
| 2020-08-17 05:00 | 497.076 | 48.683 | 0
| 2020-08-17 06:00 | 574.838 | 152.778 | 0
| 2020-08-17 07:00 | 580.374 | 271.507 | 65.924
| 2020-08-17 08:00 | 546.578 | 381.488 | 223.727
| 2020-08-17 09:00 | 511.546 | 443.527 | 389.135
| 2020-08-17 10:00 | 449.733 | 467.286 | 528.69
| 2020-08-17 11:00 | 343.233 | 433.517 | 625.829
| 2020-08-17 12:00 | 187.294 | 318.836 | 700.709
| 2020-08-17 13:00 | 58.788 | 229.113 | 690.68
| 2020-08-17 14:00 | 0.354 | 142.472 | 634.103
| 2020-08-17 15:00 | 0 | 83.555 | 532.125
| 2020-08-17 16:00 | 0 | 44.796 | 390.088
| 2020-08-17 17:00 | 0 | 16.503 | 222.565
| 2020-08-17 18:00 | 0 | 0.321 | 69.2
| 2020-08-17 19:00 | 0 | 0 | 0.251
| 2020-08-17 20:00 | 0 | 0 | 0
| 2020-08-17 21:00 | 0 | 0 | 0
| 2020-08-17 22:00 | 0 | 0 | 0
| 2020-08-17 23:00 | 0 | 0 | 0
| 2020-08-18 | 0 | 0 | 0
| 2020-08-18 01:00 | 0 | 0 | 0
| 2020-08-18 02:00 | 36.973 | 0 | 0
| 2020-08-18 03:00 | 174.854 | 0 | 0
| 2020-08-18 04:00 | 334.98 | 2.659 | 0
| 2020-08-18 05:00 | 439.521 | 53.681 | 0
| 2020-08-18 06:00 | 470.712 | 204.837 | 0
| 2020-08-18 07:00 | 509.642 | 383.466 | 68.83
| 2020-08-18 08:00 | 561.694 | 532.413 | 240.205
| 2020-08-18 09:00 | 584.056 | 633.754 | 421.025
| 2020-08-18 10:00 | 518.736 | 686.484 | 564.619
| 2020-08-18 11:00 | 328.265 | 694.334 | 658.218
| 2020-08-18 12:00 | 132.298 | 659.387 | 729.37
| 2020-08-18 13:00 | 35.918 | 585.475 | 725.564
| 2020-08-18 14:00 | 0 | 478.33 | 676.683
| 2020-08-18 15:00 | 0 | 344.382 | 580.399
| 2020-08-18 16:00 | 0 | 198.18 | 438.32
| 2020-08-18 17:00 | 0 | 67.891 | 258.076
| 2020-08-18 18:00 | 0 | 4.968 | 82.062
| 2020-08-18 19:00 | 0 | 0 | 0.361
| 2020-08-18 20:00 | 0 | 0 | 0
| 2020-08-18 21:00 | 0 | 0 | 0
| 2020-08-18 22:00 | 0 | 0 | 0
| 2020-08-18 23:00 | 0 | 0 | 0
| 2020-08-19 | 0 | 0 | 0
| 2020-08-19 01:00 | 0 | 0 | 0
| 2020-08-19 02:00 | 36.253 | 0 | 0
| 2020-08-19 03:00 | 170.775 | 0 | 0
| 2020-08-19 04:00 | 338.995 | 2.702 | 0
| 2020-08-19 05:00 | 477.741 | 55.549 | 0
| 2020-08-19 06:00 | 572.69 | 214.207 | 0
| 2020-08-19 07:00 | 600.861 | 376.482 | 79.468
| 2020-08-19 08:00 | 595.713 | 498.595 | 283.303
| 2020-08-19 09:00 | 581.724 | 625.479 | 475.903
| 2020-08-19 10:00 | 523.94 | 711.751 | 619.781
| 2020-08-19 11:00 | 389.608 | 657.03 | 710.702
| 2020-08-19 12:00 | 227.458 | 497.219 | 755.428
| 2020-08-19 13:00 | 73.041 | 366.587 | 749.364
| 2020-08-19 14:00 | 0.638 | 215.7 | 698.202
| 2020-08-19 15:00 | 0 | 127.555 | 598.654
| 2020-08-19 16:00 | 0 | 67.784 | 452.22
| 2020-08-19 17:00 | 0 | 23.706 | 267.744
| 2020-08-19 18:00 | 0 | 0.067 | 85.504
| 2020-08-19 19:00 | 0 | 0 | 0.282
| 2020-08-19 20:00 | 0 | 0 | 0
| 2020-08-19 21:00 | 0 | 0 | 0
| 2020-08-19 22:00 | 0 | 0 | 0
| 2020-08-19 23:00 | 0 | 0 | 0
| 2020-08-20 | 0 | 0 | 0
| 2020-08-20 01:00 | 0 | 0 | 0
| 2020-08-20 02:00 | 27.308 | 0 | 0
| 2020-08-20 03:00 | 111.254 | 0 | 0
| 2020-08-20 04:00 | 206.507 | 0 | 0
| 2020-08-20 05:00 | 306.438 | 37.634 | 0
| 2020-08-20 06:00 | 388.473 | 137.87 | 0
| 2020-08-20 07:00 | 462.206 | 241.641 | 74.03
| 2020-08-20 08:00 | 488.879 | 316.503 | 260.225
| 2020-08-20 09:00 | 466.945 | 422.968 | 445.728
| 2020-08-20 10:00 | 412.297 | 549.21 | 584.515
| 2020-08-20 11:00 | 313.14 | 609.857 | 668.499
| 2020-08-20 12:00 | 146.811 | 602.09 | 720.727
| 2020-08-20 13:00 | 38.14 | 588.867 | 708.776
| 2020-08-20 14:00 | 0 | 416.819 | 652.917
| 2020-08-20 15:00 | 0 | 231.728 | 552.3
| 2020-08-20 16:00 | 0 | 108.402 | 408.475
| 2020-08-20 17:00 | 0 | 28.808 | 232.232
| 2020-08-20 18:00 | 0 | 0 | 70.771
| 2020-08-20 19:00 | 0 | 0 | 0
| 2020-08-20 20:00 | 0 | 0 | 0
| 2020-08-20 21:00 | 0 | 0 | 0
| 2020-08-20 22:00 | 0 | 0 | 0
| 2020-08-20 23:00 | 0 | 0 | 0
| 2020-08-21 | 0 | 0 | 0
| 2020-08-21 01:00 | 0 | 0 | 0
| 2020-08-21 02:00 | 39.412 | 0 | 0
| 2020-08-21 03:00 | 173.593 | 0 | 0
| 2020-08-21 04:00 | 250.306 | 0 | 0
| 2020-08-21 05:00 | 329.132 | 10.532 | 0
| 2020-08-21 06:00 | 395.668 | 44.006 | 0
| 2020-08-21 07:00 | 421.284 | 87.456 | 62.13
| 2020-08-21 08:00 | 443.061 | 184.957 | 226.065
| 2020-08-21 09:00 | 482.134 | 377.806 | 403.506
| 2020-08-21 10:00 | 471.668 | 530.18 | 543.649
| 2020-08-21 11:00 | 382.508 | 572.004 | 632.8
| 2020-08-21 12:00 | 227.828 | 486.082 | 678.711
| 2020-08-21 13:00 | 74.782 | 560.548 | 676.6
| 2020-08-21 14:00 | 0.828 | 545.228 | 628.272
| 2020-08-21 15:00 | 0 | 400.227 | 533.673
| 2020-08-21 16:00 | 0 | 225.114 | 389.324
| 2020-08-21 17:00 | 0 | 68.374 | 212.749
| 2020-08-21 18:00 | 0 | 3.22 | 59.927
| 2020-08-21 19:00 | 0 | 0 | 0
| 2020-08-21 20:00 | 0 | 0 | 0
| 2020-08-21 21:00 | 0 | 0 | 0
| 2020-08-21 22:00 | 0 | 0 | 0
| 2020-08-21 23:00 | 0 | 0 | 0
| 2020-08-22 | 0 | 0 | 0
| 2020-08-22 01:00 | 0 | 0 | 0
| 2020-08-22 02:00 | 30.7 | 0 | 0
| 2020-08-22 03:00 | 151.034 | 0 | 0
| 2020-08-22 04:00 | 287.604 | 0.826 | 0
| 2020-08-22 05:00 | 400.537 | 47.049 | 0
| 2020-08-22 06:00 | 521.114 | 206.648 | 0
| 2020-08-22 07:00 | 546.72 | 384.631 | 61.36
| 2020-08-22 08:00 | 542.204 | 538.591 | 229.75
| 2020-08-22 09:00 | 502.893 | 636.431 | 412.419
| 2020-08-22 10:00 | 412.399 | 690.39 | 555.469
| 2020-08-22 11:00 | 300.992 | 692.763 | 645.885
| 2020-08-22 12:00 | 179.626 | 652.772 | 700.35
| 2020-08-22 13:00 | 71.91 | 596.28 | 685.074
| 2020-08-22 14:00 | 0.71 | 501.856 | 624.948
| 2020-08-22 15:00 | 0 | 365.511 | 521.881
| 2020-08-22 16:00 | 0 | 204.904 | 378.702
| 2020-08-22 17:00 | 0 | 61.532 | 207.54
| 2020-08-22 18:00 | 0 | 1.924 | 56.848
| 2020-08-22 19:00 | 0 | 0 | 0
| 2020-08-22 20:00 | 0 | 0 | 0
| 2020-08-22 21:00 | 0 | 0 | 0
| 2020-08-22 22:00 | 0 | 0 | 0
| 2020-08-22 23:00 | 0 | 0 | 0
| 2020-08-23 | 0 | 0 | 0
| 2020-08-23 01:00 | 0 | 0 | 0
| 2020-08-23 02:00 | 19.33 | 0 | 0
| 2020-08-23 03:00 | 100.529 | 0 | 0
| 2020-08-23 04:00 | 201.24 | 0.205 | 0
| 2020-08-23 05:00 | 332.831 | 42.24 | 0
| 2020-08-23 06:00 | 425.473 | 149.958 | 0
| 2020-08-23 07:00 | 443.692 | 256.223 | 55.608
| 2020-08-23 08:00 | 418.249 | 372.904 | 206.178
| 2020-08-23 09:00 | 372.056 | 518.881 | 370.187
| 2020-08-23 10:00 | 329.719 | 603.615 | 503.878
| 2020-08-23 11:00 | 243.403 | 663.551 | 592.285
| 2020-08-23 12:00 | 139.901 | 688.931 | 630.357
| 2020-08-23 13:00 | 46.134 | 625.488 | 616.078
| 2020-08-23 14:00 | 0 | 544.616 | 554.759
| 2020-08-23 15:00 | 0 | 396.968 | 457.24
| 2020-08-23 16:00 | 0 | 223.171 | 326.929
| 2020-08-23 17:00 | 0 | 61.731 | 172.921
| 2020-08-23 18:00 | 0 | 1.529 | 46.86
| 2020-08-23 19:00 | 0 | 0 | 0
| 2020-08-23 20:00 | 0 | 0 | 0
| 2020-08-23 21:00 | 0 | 0 | 0
| 2020-08-23 22:00 | 0 | 0 | 0
| 2020-08-23 23:00 | 0 | 0 | 0
| 2020-08-24 | 0 | 0 | 0
| 2020-08-24 01:00 | 0 | 0 | 0
| 2020-08-24 02:00 | 20.504 | 0 | 0
| 2020-08-24 03:00 | 112.807 | 0 | 0
| 2020-08-24 04:00 | 252.71 | 0 | 0
| 2020-08-24 05:00 | 414.889 | 10.669 | 0
| 2020-08-24 06:00 | 575.548 | 64.308 | 0
| 2020-08-24 07:00 | 630.623 | 175.27 | 52.146
| 2020-08-24 08:00 | 651.641 | 319.578 | 202.038
| 2020-08-24 09:00 | 547.403 | 461.683 | 377.078
| 2020-08-24 10:00 | 414.227 | 530.143 | 525.598
| 2020-08-24 11:00 | 245.187 | 541.785 | 617.671
| 2020-08-24 12:00 | 116.414 | 548.678 | 660.415
| 2020-08-24 13:00 | 34.849 | 497.021 | 649.512
| 2020-08-24 14:00 | 0 | 401.119 | 592.691
| 2020-08-24 15:00 | 0 | 274.85 | 491.622
| 2020-08-24 16:00 | 0 | 168.457 | 351.929
| 2020-08-24 17:00 | 0 | 57.455 | 192.115
| 2020-08-24 18:00 | 0 | 1.149 | 53.736
| 2020-08-24 19:00 | 0 | 0 | 0
| 2020-08-24 20:00 | 0 | 0 | 0
| 2020-08-24 21:00 | 0 | 0 | 0
| 2020-08-24 22:00 | 0 | 0 | 0
| 2020-08-24 23:00 | 0 | 0 | 0
| 2020-08-25 | 0 | 0 | 0
| 2020-08-25 01:00 | 0 | 0 | 0
| 2020-08-25 02:00 | 35.854 | 0 | 0
| 2020-08-25 03:00 | 176.438 | 0 | 0
| 2020-08-25 04:00 | 349.921 | 0.069 | 0
| 2020-08-25 05:00 | 503.069 | 38.186 | 0
| 2020-08-25 06:00 | 596.544 | 70.932 | 0
| 2020-08-25 07:00 | 638.482 | 94.936 | 46.774
| 2020-08-25 08:00 | 642.209 | 127.378 | 185.649
| 2020-08-25 09:00 | 605.128 | 193.639 | 354.999
| 2020-08-25 10:00 | 513.18 | 261.736 | 501.274
| 2020-08-25 11:00 | 374.088 | 349.687 | 600.932
| 2020-08-25 12:00 | 210.731 | 413.702 | 644.419
| 2020-08-25 13:00 | 69.074 | 366.682 | 637.996
| 2020-08-25 14:00 | 0.238 | 203.416 | 582.878
| 2020-08-25 15:00 | 0 | 96.556 | 486.191
| 2020-08-25 16:00 | 0 | 63.153 | 351.847
| 2020-08-25 17:00 | 0 | 21.083 | 194.157
| 2020-08-25 18:00 | 0 | 0 | 54.906
| 2020-08-25 19:00 | 0 | 0 | 0
| 2020-08-25 20:00 | 0 | 0 | 0
| 2020-08-25 21:00 | 0 | 0 | 0
| 2020-08-25 22:00 | 0 | 0 | 0
| 2020-08-25 23:00 | 0 | 0 | 0
| 2020-08-26 | 0 | 0 | 0
| 2020-08-26 01:00 | 0 | 0 | 0
| 2020-08-26 02:00 | 13.062 | 0 | 0
| 2020-08-26 03:00 | 77.364 | 0 | 0
| 2020-08-26 04:00 | 179.959 | 0 | 0
| 2020-08-26 05:00 | 261.735 | 12.192 | 0
| 2020-08-26 06:00 | 367.428 | 54.587 | 0
| 2020-08-26 07:00 | 443.934 | 110.431 | 49.267
| 2020-08-26 08:00 | 506.309 | 220.252 | 195.634
| 2020-08-26 09:00 | 514.148 | 387.912 | 373.49
| 2020-08-26 10:00 | 441.803 | 572.281 | 521.198
| 2020-08-26 11:00 | 323.601 | 619.869 | 618.294
| 2020-08-26 12:00 | 194.312 | 642.821 | 702.395
| 2020-08-26 13:00 | 73.581 | 580.468 | 700.583
| 2020-08-26 14:00 | 0.303 | 477.394 | 635.712
| 2020-08-26 15:00 | 0 | 339.6 | 496.036
| 2020-08-26 16:00 | 0 | 185.938 | 357.883
| 2020-08-26 17:00 | 0 | 51.795 | 197.704
| 2020-08-26 18:00 | 0 | 0 | 61.989
| 2020-08-26 19:00 | 0 | 0 | 0
| 2020-08-26 20:00 | 0 | 0 | 0
| 2020-08-26 21:00 | 0 | 0 | 0
| 2020-08-26 22:00 | 0 | 0 | 0
| 2020-08-26 23:00 | 0 | 0 | 0
| 2020-08-27 | 0 | 0 | 0
| 2020-08-27 01:00 | 0 | 0 | 0
| 2020-08-27 02:00 | 40.193 | 0 | 0
| 2020-08-27 03:00 | 207.665 | 0 | 0
| 2020-08-27 04:00 | 393.55 | 0 | 0
| 2020-08-27 05:00 | 547.211 | 42.954 | 0
| 2020-08-27 06:00 | 661.665 | 155.788 | 0
| 2020-08-27 07:00 | 713.656 | 224.757 | 57.879
| 2020-08-27 08:00 | 718.893 | 258.711 | 222.507
| 2020-08-27 09:00 | 677.366 | 316.362 | 399.035
| 2020-08-27 10:00 | 586.859 | 328.198 | 538.596
| 2020-08-27 11:00 | 447.233 | 314.038 | 628.829
| 2020-08-27 12:00 | 264.592 | 256.302 | 633.521
| 2020-08-27 13:00 | 83.507 | 200.711 | 635.229
| 2020-08-27 14:00 | 0.307 | 236.609 | 595.807
| 2020-08-27 15:00 | 0 | 270.933 | 512.182
| 2020-08-27 16:00 | 0 | 160.428 | 381.243
| 2020-08-27 17:00 | 0 | 39.399 | 214.671
| 2020-08-27 18:00 | 0 | 0 | 60.065
| 2020-08-27 19:00 | 0 | 0 | 0
| 2020-08-27 20:00 | 0 | 0 | 0
| 2020-08-27 21:00 | 0 | 0 | 0
| 2020-08-27 22:00 | 0 | 0 | 0
| 2020-08-27 23:00 | 0 | 0 | 0
| 2020-08-28 | 0 | 0 | 0
| 2020-08-28 01:00 | 0 | 0 | 0
| 2020-08-28 02:00 | 37.066 | 0 | 0
| 2020-08-28 03:00 | 197.825 | 0 | 0
| 2020-08-28 04:00 | 377.665 | 0 | 0
| 2020-08-28 05:00 | 520.317 | 24.057 | 0
| 2020-08-28 06:00 | 612.164 | 101.09 | 0
| 2020-08-28 07:00 | 662.953 | 179.75 | 57.882
| 2020-08-28 08:00 | 675.845 | 346.411 | 225.054
| 2020-08-28 09:00 | 647.541 | 482.806 | 405.565
| 2020-08-28 10:00 | 581.754 | 577.924 | 548.336
| 2020-08-28 11:00 | 447.271 | 595.275 | 641.16
| 2020-08-28 12:00 | 269.891 | 629.18 | 682.261
| 2020-08-28 13:00 | 85.179 | 530.765 | 676.818
| 2020-08-28 14:00 | 0.237 | 422.109 | 625.276
| 2020-08-28 15:00 | 0 | 247.954 | 526.212
| 2020-08-28 16:00 | 0 | 118.456 | 380.646
| 2020-08-28 17:00 | 0 | 26.813 | 207.062
| 2020-08-28 18:00 | 0 | 0 | 55.41
| 2020-08-28 19:00 | 0 | 0 | 0
| 2020-08-28 20:00 | 0 | 0 | 0
| 2020-08-28 21:00 | 0 | 0 | 0
| 2020-08-28 22:00 | 0 | 0 | 0
| 2020-08-28 23:00 | 0 | 0 | 0
| 2020-08-29 | 0 | 0 | 0
| 2020-08-29 01:00 | 0 | 0 | 0
| 2020-08-29 02:00 | 34.001 | 0 | 0
| 2020-08-29 03:00 | 178.264 | 0 | 0
| 2020-08-29 04:00 | 363.098 | 0 | 0
| 2020-08-29 05:00 | 532.539 | 27.367 | 0
| 2020-08-29 06:00 | 646.481 | 122.034 | 0
| 2020-08-29 07:00 | 701.199 | 253.903 | 58.288
| 2020-08-29 08:00 | 701.189 | 393.455 | 233.459
| 2020-08-29 09:00 | 651.389 | 526.836 | 421.137
| 2020-08-29 10:00 | 555.154 | 602.497 | 568.406
| 2020-08-29 11:00 | 414.185 | 657.319 | 664.09
| 2020-08-29 12:00 | 238.179 | 621.156 | 725.681
| 2020-08-29 13:00 | 73.177 | 489.883 | 717.073
| 2020-08-29 14:00 | 0 | 356.903 | 661.636
| 2020-08-29 15:00 | 0 | 251.654 | 560.16
| 2020-08-29 16:00 | 0 | 147.88 | 415.051
| 2020-08-29 17:00 | 0 | 40.599 | 238.115
| 2020-08-29 18:00 | 0 | 0 | 69.233
| 2020-08-29 19:00 | 0 | 0 | 0
| 2020-08-29 20:00 | 0 | 0 | 0
| 2020-08-29 21:00 | 0 | 0 | 0
| 2020-08-29 22:00 | 0 | 0 | 0
| 2020-08-29 23:00 | 0 | 0 | 0
| 2020-08-30 | 0 | 0 | 0
| 2020-08-30 01:00 | 0 | 0 | 0
| 2020-08-30 02:00 | 37.109 | 0 | 0
| 2020-08-30 03:00 | 192.861 | 0 | 0
| 2020-08-30 04:00 | 373.587 | 0 | 0
| 2020-08-30 05:00 | 509.906 | 34.886 | 0
| 2020-08-30 06:00 | 598.469 | 171.434 | 0
| 2020-08-30 07:00 | 654.497 | 338.628 | 70.461
| 2020-08-30 08:00 | 671.047 | 483.058 | 269.907
| 2020-08-30 09:00 | 641.648 | 594.401 | 465.723
| 2020-08-30 10:00 | 559.574 | 667.094 | 613.747
| 2020-08-30 11:00 | 426.703 | 695.107 | 709.442
| 2020-08-30 12:00 | 259.043 | 670.816 | 755.173
| 2020-08-30 13:00 | 85.714 | 603.214 | 753.825
| 2020-08-30 14:00 | 0.04 | 440.386 | 705.773
| 2020-08-30 15:00 | 0 | 256.587 | 608.861
| 2020-08-30 16:00 | 0 | 100.45 | 462.489
| 2020-08-30 17:00 | 0 | 23.239 | 273.529
| 2020-08-30 18:00 | 0 | 0 | 80.379
| 2020-08-30 19:00 | 0 | 0 | 0
| 2020-08-30 20:00 | 0 | 0 | 0
| 2020-08-30 21:00 | 0 | 0 | 0
| 2020-08-30 22:00 | 0 | 0 | 0
| 2020-08-30 23:00 | 0 | 0 | 0
| 2020-08-31 | 0 | 0 | 0
| 2020-08-31 01:00 | 0 | 0 | 0
| 2020-08-31 02:00 | 40.079 | 0 | 0
| 2020-08-31 03:00 | 208.294 | 0 | 0
| 2020-08-31 04:00 | 391.277 | 0 | 0
| 2020-08-31 05:00 | 544.757 | 25.228 | 0
| 2020-08-31 06:00 | 657.689 | 141.28 | 0
| 2020-08-31 07:00 | 714.856 | 340.155 | 62.219
| 2020-08-31 08:00 | 724.541 | 506.196 | 229.893
| 2020-08-31 09:00 | 676.92 | 600.195 | 404.428
| 2020-08-31 10:00 | 582 | 627.247 | 541.042
| 2020-08-31 11:00 | 441.308 | 660.671 | 629.367
| 2020-08-31 12:00 | 267.54 | 588.988 | 676.286
| 2020-08-31 13:00 | 86.976 | 564.386 | 668.091
| 2020-08-31 14:00 | 0 | 425.267 | 618.385
| 2020-08-31 15:00 | 0 | 243.341 | 525.509
| 2020-08-31 16:00 | 0 | 122.828 | 392.746
| 2020-08-31 17:00 | 0 | 32.279 | 229.386
| 2020-08-31 18:00 | 0 | 0 | 68.754
| 2020-08-31 19:00 | 0 | 0 | 0
| 2020-08-31 20:00 | 0 | 0 | 0
| 2020-08-31 21:00 | 0 | 0 | 0
| 2020-08-31 22:00 | 0 | 0 | 0
| 2020-08-31 23:00 | 0 | 0 | 0
| 2020-09-01 | 0 | 0 | 0
| 2020-09-01 01:00 | 0 | 0 | 0
| 2020-09-01 02:00 | 35.264 | 0 | 0
| 2020-09-01 03:00 | 194.49 | 0 | 0
| 2020-09-01 04:00 | 390.079 | 0 | 0
| 2020-09-01 05:00 | 547.792 | 31.315 | 0
| 2020-09-01 06:00 | 661.615 | 185.921 | 0
| 2020-09-01 07:00 | 722.631 | 372.088 | 64.327
| 2020-09-01 08:00 | 732.516 | 529.217 | 252.036
| 2020-09-01 09:00 | 692.142 | 642.305 | 442.847
| 2020-09-01 10:00 | 602.909 | 687.724 | 588.706
| 2020-09-01 11:00 | 466.566 | 696.614 | 678.382
| 2020-09-01 12:00 | 286.952 | 648.216 | 720.376
| 2020-09-01 13:00 | 94.667 | 588.11 | 716.079
| 2020-09-01 14:00 | 0 | 519.997 | 667.634
| 2020-09-01 15:00 | 0 | 378.322 | 574.142
| 2020-09-01 16:00 | 0 | 208.141 | 431.555
| 2020-09-01 17:00 | 0 | 42.419 | 249.271
| 2020-09-01 18:00 | 0 | 0 | 69.535
| 2020-09-01 19:00 | 0 | 0 | 0
| 2020-09-01 20:00 | 0 | 0 | 0
| 2020-09-01 21:00 | 0 | 0 | 0
| 2020-09-01 22:00 | 0 | 0 | 0
| 2020-09-01 23:00 | 0 | 0 | 0
| 2020-09-02 | 0 | 0 | 0
| 2020-09-02 01:00 | 0 | 0 | 0
| 2020-09-02 02:00 | 39.25 | 0 | 0
| 2020-09-02 03:00 | 210.222 | 0 | 0
| 2020-09-02 04:00 | 410.32 | 0 | 0
| 2020-09-02 05:00 | 573.677 | 29.598 | 0
| 2020-09-02 06:00 | 678.277 | 197.587 | 0
| 2020-09-02 07:00 | 734.203 | 394.433 | 59.568
| 2020-09-02 08:00 | 740.466 | 558.517 | 242.8
| 2020-09-02 09:00 | 697.497 | 678.15 | 434.096
| 2020-09-02 10:00 | 607.533 | 746.475 | 578.075
| 2020-09-02 11:00 | 468.043 | 768.888 | 666.375
| 2020-09-02 12:00 | 285.448 | 744.94 | 717.881
| 2020-09-02 13:00 | 92.517 | 672.584 | 715.07
| 2020-09-02 14:00 | 0 | 555.115 | 668.696
| 2020-09-02 15:00 | 0 | 394.688 | 575.694
| 2020-09-02 16:00 | 0 | 206.027 | 434.917
| 2020-09-02 17:00 | 0 | 39.19 | 253.226
| 2020-09-02 18:00 | 0 | 0 | 70.524
| 2020-09-02 19:00 | 0 | 0 | 0
| 2020-09-02 20:00 | 0 | 0 | 0
| 2020-09-02 21:00 | 0 | 0 | 0
| 2020-09-02 22:00 | 0 | 0 | 0
| 2020-09-02 23:00 | 0 | 0 | 0
| 2020-09-03 | 0 | 0 | 0
| 2020-09-03 01:00 | 0 | 0 | 0
| 2020-09-03 02:00 | 36.987 | 0 | 0
| 2020-09-03 03:00 | 202.779 | 0 | 0
| 2020-09-03 04:00 | 406.27 | 0 | 0
| 2020-09-03 05:00 | 572.56 | 12.338 | 0
| 2020-09-03 06:00 | 674.685 | 46.201 | 0
| 2020-09-03 07:00 | 728.651 | 62.376 | 58.872
| 2020-09-03 08:00 | 735.125 | 73.458 | 239.433
| 2020-09-03 09:00 | 693.109 | 84.13 | 426.488
| 2020-09-03 10:00 | 603.065 | 82.763 | 569.056
| 2020-09-03 11:00 | 464.559 | 84.409 | 659.686
| 2020-09-03 12:00 | 283.546 | 84.122 | 719.32
| 2020-09-03 13:00 | 91.216 | 84.108 | 716.7
| 2020-09-03 14:00 | 0 | 84 | 671.212
| 2020-09-03 15:00 | 0 | 85.7 | 575.54
| 2020-09-03 16:00 | 0 | 90.412 | 435.358
| 2020-09-03 17:00 | 0 | 20.958 | 254.361
| 2020-09-03 18:00 | 0 | 0 | 70.985
| 2020-09-03 19:00 | 0 | 0 | 0
| 2020-09-03 20:00 | 0 | 0 | 0
| 2020-09-03 21:00 | 0 | 0 | 0
| 2020-09-03 22:00 | 0 | 0 | 0
| 2020-09-03 23:00 | 0 | 0 | 0
| 2020-09-04 | 0 | 0 | 0
| 2020-09-04 01:00 | 0 | 0 | 0
| 2020-09-04 02:00 | 30.666 | 0 | 0
| 2020-09-04 03:00 | 178.577 | 0 | 0
| 2020-09-04 04:00 | 388.124 | 0 | 0
| 2020-09-04 05:00 | 565.849 | 24.392 | 0
| 2020-09-04 06:00 | 672.755 | 149.87 | 0
| 2020-09-04 07:00 | 726.731 | 331.469 | 56.203
| 2020-09-04 08:00 | 732.534 | 506.103 | 233.583
| 2020-09-04 09:00 | 687.571 | 581.349 | 412.415
| 2020-09-04 10:00 | 598.323 | 686.751 | 544.922
| 2020-09-04 11:00 | 463.924 | 671.34 | 606.896
| 2020-09-04 12:00 | 286.877 | 590.683 | 635.731
| 2020-09-04 13:00 | 94.617 | 394.107 | 612.744
| 2020-09-04 14:00 | 0 | 282.087 | 581.05
| 2020-09-04 15:00 | 0 | 238.497 | 507.285
| 2020-09-04 16:00 | 0 | 139.904 | 384.074
| 2020-09-04 17:00 | 0 | 25.605 | 219.553
| 2020-09-04 18:00 | 0 | 0 | 59.32
| 2020-09-04 19:00 | 0 | 0 | 0
| 2020-09-04 20:00 | 0 | 0 | 0
| 2020-09-04 21:00 | 0 | 0 | 0
| 2020-09-04 22:00 | 0 | 0 | 0
| 2020-09-04 23:00 | 0 | 0 | 0
| 2020-09-05 | 0 | 0 | 0
| 2020-09-05 01:00 | 0 | 0 | 0
| 2020-09-05 02:00 | 37.115 | 0 | 0
| 2020-09-05 03:00 | 213.643 | 0 | 0
| 2020-09-05 04:00 | 412.603 | 0 | 0
| 2020-09-05 05:00 | 575.337 | 23.385 | 0
| 2020-09-05 06:00 | 679.817 | 153.926 | 0
| 2020-09-05 07:00 | 734.309 | 347.355 | 52.111
| 2020-09-05 08:00 | 740.487 | 498.821 | 221.07
| 2020-09-05 09:00 | 698.037 | 609.081 | 399.441
| 2020-09-05 10:00 | 607.722 | 682.103 | 536.117
| 2020-09-05 11:00 | 468.258 | 680.572 | 624.288
| 2020-09-05 12:00 | 286.635 | 594.727 | 660.445
| 2020-09-05 13:00 | 92.463 | 463.338 | 656.361
| 2020-09-05 14:00 | 0 | 444.568 | 605.899
| 2020-09-05 15:00 | 0 | 329.446 | 517.628
| 2020-09-05 16:00 | 0 | 146.712 | 364.099
| 2020-09-05 17:00 | 0 | 22.066 | 179.538
| 2020-09-05 18:00 | 0 | 0 | 43.716
| 2020-09-05 19:00 | 0 | 0 | 0
| 2020-09-05 20:00 | 0 | 0 | 0
| 2020-09-05 21:00 | 0 | 0 | 0
| 2020-09-05 22:00 | 0 | 0 | 0
| 2020-09-05 23:00 | 0 | 0 | 0
| 2020-09-06 | 0 | 0 | 0
| 2020-09-06 01:00 | 0 | 0 | 0
| 2020-09-06 02:00 | 34.647 | 0 | 0
| 2020-09-06 03:00 | 195.61 | 0 | 0
| 2020-09-06 04:00 | 394.564 | 0 | 0
| 2020-09-06 05:00 | 535.787 | 18.199 | 0
| 2020-09-06 06:00 | 673 | 118.422 | 0
| 2020-09-06 07:00 | 728.607 | 228.976 | 24.431
| 2020-09-06 08:00 | 736.313 | 332.504 | 110.327
| 2020-09-06 09:00 | 697.801 | 402.473 | 201.624
| 2020-09-06 10:00 | 570.035 | 432.915 | 257.972
| 2020-09-06 11:00 | 367.015 | 467.604 | 297.201
| 2020-09-06 12:00 | 193.366 | 527.731 | 323.667
| 2020-09-06 13:00 | 70.571 | 426.975 | 309.276
| 2020-09-06 14:00 | 0 | 367.615 | 267.411
| 2020-09-06 15:00 | 0 | 241.627 | 231.801
| 2020-09-06 16:00 | 0 | 130.306 | 177.345
| 2020-09-06 17:00 | 0 | 26.929 | 102.942
| 2020-09-06 18:00 | 0 | 0 | 28.474
| 2020-09-06 19:00 | 0 | 0 | 0
| 2020-09-06 20:00 | 0 | 0 | 0
| 2020-09-06 21:00 | 0 | 0 | 0
| 2020-09-06 22:00 | 0 | 0 | 0
| 2020-09-06 23:00 | 0 | 0 | 0
| 2020-09-07 | 0 | 0 | 0
| 2020-09-07 01:00 | 0 | 0 | 0
| 2020-09-07 02:00 | 28.352 | 0 | 0
| 2020-09-07 03:00 | 192.661 | 0 | 0
| 2020-09-07 04:00 | 405.249 | 0 | 0
| 2020-09-07 05:00 | 568.571 | 22.171 | 0
| 2020-09-07 06:00 | 671.1 | 178.156 | 0
| 2020-09-07 07:00 | 731.618 | 369.808 | 46.35
| 2020-09-07 08:00 | 738.792 | 521.784 | 187.067
| 2020-09-07 09:00 | 693.337 | 613.049 | 282.406
| 2020-09-07 10:00 | 596.267 | 671.894 | 341.399
| 2020-09-07 11:00 | 469.938 | 669.679 | 344.78
| 2020-09-07 12:00 | 291.965 | 518.264 | 324.896
| 2020-09-07 13:00 | 94.474 | 407.011 | 310.091
| 2020-09-07 14:00 | 0 | 331.152 | 299.05
| 2020-09-07 15:00 | 0 | 162.303 | 238.825
| 2020-09-07 16:00 | 0 | 55.206 | 157.446
| 2020-09-07 17:00 | 0 | 7.446 | 84.065
| 2020-09-07 18:00 | 0 | 0 | 19.783
| 2020-09-07 19:00 | 0 | 0 | 0
| 2020-09-07 20:00 | 0 | 0 | 0
| 2020-09-07 21:00 | 0 | 0 | 0
| 2020-09-07 22:00 | 0 | 0 | 0
| 2020-09-07 23:00 | 0 | 0 | 0
| 2020-09-08 | 0 | 0 | 0
| 2020-09-08 01:00 | 0 | 0 | 0
| 2020-09-08 02:00 | 39.364 | 0 | 0
| 2020-09-08 03:00 | 227.114 | 0 | 0
| 2020-09-08 04:00 | 420.909 | 0 | 0
| 2020-09-08 05:00 | 573.126 | 6.227 | 0
| 2020-09-08 06:00 | 677.099 | 69.619 | 0
| 2020-09-08 07:00 | 733.154 | 162.297 | 38.022
| 2020-09-08 08:00 | 741.734 | 292.439 | 179.148
| 2020-09-08 09:00 | 700.54 | 451.152 | 357.984
| 2020-09-08 10:00 | 611.431 | 553.038 | 512.21
| 2020-09-08 11:00 | 470.682 | 607.22 | 620.63
| 2020-09-08 12:00 | 288.065 | 612.866 | 677.43
| 2020-09-08 13:00 | 91.661 | 552.219 | 680.405
| 2020-09-08 14:00 | 0 | 428.312 | 633.339
| 2020-09-08 15:00 | 0 | 273.687 | 558.867
| 2020-09-08 16:00 | 0 | 111.612 | 414.395
| 2020-09-08 17:00 | 0 | 15.835 | 221.121
| 2020-09-08 18:00 | 0 | 0 | 54.879
| 2020-09-08 19:00 | 0 | 0 | 0
| 2020-09-08 20:00 | 0 | 0 | 0
| 2020-09-08 21:00 | 0 | 0 | 0
| 2020-09-08 22:00 | 0 | 0 | 0
| 2020-09-08 23:00 | 0 | 0 | 0
| 2020-09-09 | 0 | 0 | 0
| 2020-09-09 01:00 | 0 | 0 | 0
| 2020-09-09 02:00 | 38.957 | 0 | 0
| 2020-09-09 03:00 | 229.724 | 0 | 0
| 2020-09-09 04:00 | 427.456 | 0 | 0
| 2020-09-09 05:00 | 581.626 | 9.128 | 0
| 2020-09-09 06:00 | 685.378 | 82.625 | 0
| 2020-09-09 07:00 | 738.497 | 195.657 | 48.942
| 2020-09-09 08:00 | 743.822 | 322.586 | 221.252
| 2020-09-09 09:00 | 701.702 | 411.216 | 409.38
| 2020-09-09 10:00 | 611.152 | 342.227 | 557.447
| 2020-09-09 11:00 | 470.781 | 281.181 | 650.357
| 2020-09-09 12:00 | 285.802 | 222.104 | 707.766
| 2020-09-09 13:00 | 88.501 | 199.54 | 687.277
| 2020-09-09 14:00 | 0 | 210.054 | 624.71
| 2020-09-09 15:00 | 0 | 223.752 | 530.651
| 2020-09-09 16:00 | 0 | 156.908 | 386.083
| 2020-09-09 17:00 | 0 | 24.399 | 204.711
| 2020-09-09 18:00 | 0 | 0 | 45.1
| 2020-09-09 19:00 | 0 | 0 | 0
| 2020-09-09 20:00 | 0 | 0 | 0
| 2020-09-09 21:00 | 0 | 0 | 0
| 2020-09-09 22:00 | 0 | 0 | 0
| 2020-09-09 23:00 | 0 | 0 | 0
| 2020-09-10 | 0 | 0 | 0
| 2020-09-10 01:00 | 0 | 0 | 0
| 2020-09-10 02:00 | 33.171 | 0 | 0
| 2020-09-10 03:00 | 206.094 | 0 | 0
| 2020-09-10 04:00 | 407.408 | 0 | 0
| 2020-09-10 05:00 | 569.37 | 2.82 | 0
| 2020-09-10 06:00 | 681.16 | 41.454 | 0
| 2020-09-10 07:00 | 736.68 | 111.031 | 39.549
| 2020-09-10 08:00 | 742.907 | 262.508 | 204.553
| 2020-09-10 09:00 | 701.429 | 374.934 | 395.349
| 2020-09-10 10:00 | 613.033 | 441.267 | 547.267
| 2020-09-10 11:00 | 475.111 | 367.57 | 643.183
| 2020-09-10 12:00 | 291.376 | 357.07 | 706.731
| 2020-09-10 13:00 | 91.459 | 296.005 | 697.835
| 2020-09-10 14:00 | 0 | 262.974 | 644.318
| 2020-09-10 15:00 | 0 | 151.598 | 544.479
| 2020-09-10 16:00 | 0 | 62.004 | 398.097
| 2020-09-10 17:00 | 0 | 6.895 | 216.425
| 2020-09-10 18:00 | 0 | 0 | 50.671
| 2020-09-10 19:00 | 0 | 0 | 0
| 2020-09-10 20:00 | 0 | 0 | 0
| 2020-09-10 21:00 | 0 | 0 | 0
| 2020-09-10 22:00 | 0 | 0 | 0
| 2020-09-10 23:00 | 0 | 0 | 0
| 2020-09-11 | 0 | 0 | 0
| 2020-09-11 01:00 | 0 | 0 | 0
| 2020-09-11 02:00 | 38.89 | 0 | 0
| 2020-09-11 03:00 | 233.044 | 0 | 0
| 2020-09-11 04:00 | 436.285 | 0 | 0
| 2020-09-11 05:00 | 592.167 | 6.364 | 0
| 2020-09-11 06:00 | 688.93 | 95.506 | 0
| 2020-09-11 07:00 | 734.121 | 272.139 | 48.557
| 2020-09-11 08:00 | 744.831 | 427.385 | 231.692
| 2020-09-11 09:00 | 708.999 | 510.541 | 429.852
| 2020-09-11 10:00 | 618.672 | 610.932 | 582.819
| 2020-09-11 11:00 | 478.584 | 662.831 | 679.606
| 2020-09-11 12:00 | 293.298 | 636.563 | 729.241
| 2020-09-11 13:00 | 91.766 | 568.844 | 724.96
| 2020-09-11 14:00 | 0 | 440.965 | 674.045
| 2020-09-11 15:00 | 0 | 285.539 | 572.386
| 2020-09-11 16:00 | 0 | 108.715 | 424.263
| 2020-09-11 17:00 | 0 | 11.842 | 237.867
| 2020-09-11 18:00 | 0 | 0 | 57.019
| 2020-09-11 19:00 | 0 | 0 | 0
| 2020-09-11 20:00 | 0 | 0 | 0
| 2020-09-11 21:00 | 0 | 0 | 0
| 2020-09-11 22:00 | 0 | 0 | 0
| 2020-09-11 23:00 | 0 | 0 | 0
| 2020-09-12 | 0 | 0 | 0
| 2020-09-12 01:00 | 0 | 0 | 0
| 2020-09-12 02:00 | 35.597 | 0 | 0
| 2020-09-12 03:00 | 219.175 | 0 | 0
| 2020-09-12 04:00 | 426.976 | 0 | 0
| 2020-09-12 05:00 | 587.432 | 8.766 | 0
| 2020-09-12 06:00 | 695.624 | 85.361 | 0
| 2020-09-12 07:00 | 750.308 | 210.918 | 44.62
| 2020-09-12 08:00 | 756.117 | 325.507 | 227.937
| 2020-09-12 09:00 | 715.47 | 371.85 | 428.007
| 2020-09-12 10:00 | 625.334 | 320.45 | 579.01
| 2020-09-12 11:00 | 484.265 | 451.775 | 677.303
| 2020-09-12 12:00 | 296.13 | 425.864 | 736.625
| 2020-09-12 13:00 | 91.311 | 278.328 | 732.783
| 2020-09-12 14:00 | 0 | 170.409 | 681.788
| 2020-09-12 15:00 | 0 | 184.156 | 573.868
| 2020-09-12 16:00 | 0 | 97.251 | 424.437
| 2020-09-12 17:00 | 0 | 12.295 | 235.534
| 2020-09-12 18:00 | 0 | 0 | 55.73
| 2020-09-12 19:00 | 0 | 0 | 0
| 2020-09-12 20:00 | 0 | 0 | 0
| 2020-09-12 21:00 | 0 | 0 | 0
| 2020-09-12 22:00 | 0 | 0 | 0
| 2020-09-12 23:00 | 0 | 0 | 0
| 2020-09-13 | 0 | 0 | 0
| 2020-09-13 01:00 | 0 | 0 | 0
| 2020-09-13 02:00 | 23.451 | 0 | 0
| 2020-09-13 03:00 | 143.08 | 0 | 0
| 2020-09-13 04:00 | 310.88 | 0 | 0
| 2020-09-13 05:00 | 455.62 | 8.431 | 0
| 2020-09-13 06:00 | 530.239 | 120.077 | 0
| 2020-09-13 07:00 | 558.773 | 298.569 | 30.234
| 2020-09-13 08:00 | 566.623 | 465.734 | 152.989
| 2020-09-13 09:00 | 525.092 | 584.919 | 374.09
| 2020-09-13 10:00 | 496.107 | 665.495 | 545.741
| 2020-09-13 11:00 | 418.856 | 693.904 | 610.484
| 2020-09-13 12:00 | 252.582 | 669.509 | 601.45
| 2020-09-13 13:00 | 73.004 | 571.564 | 525.901
| 2020-09-13 14:00 | 0 | 460.14 | 413.913
| 2020-09-13 15:00 | 0 | 327.567 | 280.115
| 2020-09-13 16:00 | 0 | 148.287 | 164.324
| 2020-09-13 17:00 | 0 | 13.245 | 84.114
| 2020-09-13 18:00 | 0 | 0 | 22.178
| 2020-09-13 19:00 | 0 | 0 | 0
| 2020-09-13 20:00 | 0 | 0 | 0
| 2020-09-13 21:00 | 0 | 0 | 0
| 2020-09-13 22:00 | 0 | 0 | 0
| 2020-09-13 23:00 | 0 | 0 | 0
| 2020-09-14 | 0 | 0 | 0
| 2020-09-14 01:00 | 0 | 0 | 0
| 2020-09-14 02:00 | 33.49 | 0 | 0
| 2020-09-14 03:00 | 219.056 | 0 | 0
| 2020-09-14 04:00 | 422.05 | 0 | 0
| 2020-09-14 05:00 | 581.545 | 8.376 | 0
| 2020-09-14 06:00 | 681.759 | 134.936 | 0
| 2020-09-14 07:00 | 733.972 | 322.98 | 20.15
| 2020-09-14 08:00 | 738.465 | 489.386 | 101.801
| 2020-09-14 09:00 | 699.674 | 609.312 | 209
| 2020-09-14 10:00 | 610.558 | 677.067 | 351.021
| 2020-09-14 11:00 | 470.934 | 698.657 | 534.779
| 2020-09-14 12:00 | 285.499 | 673.942 | 683.363
| 2020-09-14 13:00 | 85.81 | 602.382 | 689.375
| 2020-09-14 14:00 | 0 | 482.195 | 628.096
| 2020-09-14 15:00 | 0 | 318.55 | 519.248
| 2020-09-14 16:00 | 0 | 136.28 | 356.782
| 2020-09-14 17:00 | 0 | 10.712 | 178.511
| 2020-09-14 18:00 | 0 | 0 | 37.46
| 2020-09-14 19:00 | 0 | 0 | 0
| 2020-09-14 20:00 | 0 | 0 | 0
| 2020-09-14 21:00 | 0 | 0 | 0
| 2020-09-14 22:00 | 0 | 0 | 0
| 2020-09-14 23:00 | 0 | 0 | 0
| 2020-09-15 | 0 | 0 | 0
| 2020-09-15 01:00 | 0 | 0 | 0
| 2020-09-15 02:00 | 32.643 | 0 | 0
| 2020-09-15 03:00 | 219.486 | 0 | 0
| 2020-09-15 04:00 | 416.713 | 0 | 0
| 2020-09-15 05:00 | 554.782 | 2.925 | 0
| 2020-09-15 06:00 | 660.777 | 99.11 | 0
| 2020-09-15 07:00 | 715.871 | 303.374 | 31.995
| 2020-09-15 08:00 | 703.633 | 471.234 | 157.957
| 2020-09-15 09:00 | 651.944 | 587.505 | 314.991
| 2020-09-15 10:00 | 585.388 | 644.614 | 422.148
| 2020-09-15 11:00 | 458.374 | 651.647 | 493.324
| 2020-09-15 12:00 | 278.698 | 615.632 | 536.855
| 2020-09-15 13:00 | 82.633 | 538.092 | 539.055
| 2020-09-15 14:00 | 0 | 420.122 | 501.846
| 2020-09-15 15:00 | 0 | 270.006 | 439.026
| 2020-09-15 16:00 | 0 | 110.731 | 309.221
| 2020-09-15 17:00 | 0 | 8.43 | 162.826
| 2020-09-15 18:00 | 0 | 0 | 35.782
| 2020-09-15 19:00 | 0 | 0 | 0
| 2020-09-15 20:00 | 0 | 0 | 0
| 2020-09-15 21:00 | 0 | 0 | 0
| 2020-09-15 22:00 | 0 | 0 | 0
| 2020-09-15 23:00 | 0 | 0 | 0
| 2020-09-16 | 0 | 0 | 0
| 2020-09-16 01:00 | 0 | 0 | 0
| 2020-09-16 02:00 | 30.028 | 0 | 0
| 2020-09-16 03:00 | 209.399 | 0 | 0
| 2020-09-16 04:00 | 415.46 | 0 | 0
| 2020-09-16 05:00 | 574.959 | 5.084 | 0
| 2020-09-16 06:00 | 678.117 | 101.198 | 0
| 2020-09-16 07:00 | 729.411 | 257.671 | 27.379
| 2020-09-16 08:00 | 733.737 | 441.681 | 151.126
| 2020-09-16 09:00 | 692.282 | 587.253 | 324.328
| 2020-09-16 10:00 | 599.088 | 660.839 | 467.834
| 2020-09-16 11:00 | 460.979 | 683.006 | 563.812
| 2020-09-16 12:00 | 281.8 | 661.683 | 667.974
| 2020-09-16 13:00 | 84.72 | 590.222 | 662.697
| 2020-09-16 14:00 | 0 | 480.58 | 608.069
| 2020-09-16 15:00 | 0 | 323.534 | 504.476
| 2020-09-16 16:00 | 0 | 139.708 | 355.718
| 2020-09-16 17:00 | 0 | 9.078 | 181.082
| 2020-09-16 18:00 | 0 | 0 | 37.829
| 2020-09-16 19:00 | 0 | 0 | 0
| 2020-09-16 20:00 | 0 | 0 | 0
| 2020-09-16 21:00 | 0 | 0 | 0
| 2020-09-16 22:00 | 0 | 0 | 0
| 2020-09-16 23:00 | 0 | 0 | 0
| 2020-09-17 | 0 | 0 | 0
| 2020-09-17 01:00 | 0 | 0 | 0
| 2020-09-17 02:00 | 32.828 | 0 | 0
| 2020-09-17 03:00 | 217.883 | 0 | 0
| 2020-09-17 04:00 | 418.355 | 0 | 0
| 2020-09-17 05:00 | 575.142 | 3.597 | 0
| 2020-09-17 06:00 | 677.694 | 111.507 | 0
| 2020-09-17 07:00 | 730.502 | 353.015 | 29.51
| 2020-09-17 08:00 | 736.42 | 536.309 | 165.633
| 2020-09-17 09:00 | 691.402 | 657.207 | 347.246
| 2020-09-17 10:00 | 602.072 | 736.118 | 501.912
| 2020-09-17 11:00 | 462.951 | 759.437 | 605.138
| 2020-09-17 12:00 | 278.09 | 731.983 | 653.906
| 2020-09-17 13:00 | 80.72 | 652.705 | 645.082
| 2020-09-17 14:00 | 0 | 522.705 | 588.843
| 2020-09-17 15:00 | 0 | 354.381 | 510.418
| 2020-09-17 16:00 | 0 | 152.187 | 361.396
| 2020-09-17 17:00 | 0 | 8.471 | 181.667
| 2020-09-17 18:00 | 0 | 0 | 36.976
| 2020-09-17 19:00 | 0 | 0 | 0
| 2020-09-17 20:00 | 0 | 0 | 0
| 2020-09-17 21:00 | 0 | 0 | 0
| 2020-09-17 22:00 | 0 | 0 | 0
| 2020-09-17 23:00 | 0 | 0 | 0
| 2020-09-18 | 0 | 0 | 0
| 2020-09-18 01:00 | 0 | 0 | 0
| 2020-09-18 02:00 | 32.082 | 0 | 0
| 2020-09-18 03:00 | 218.394 | 0 | 0
| 2020-09-18 04:00 | 420.644 | 0 | 0
| 2020-09-18 05:00 | 578.862 | 5.31 | 0
| 2020-09-18 06:00 | 683.136 | 143.244 | 0
| 2020-09-18 07:00 | 735.617 | 342.961 | 28.926
| 2020-09-18 08:00 | 741.56 | 513.76 | 167.497
| 2020-09-18 09:00 | 702.289 | 642.306 | 349.945
| 2020-09-18 10:00 | 613.214 | 725.845 | 506.57
| 2020-09-18 11:00 | 466.187 | 756.183 | 609.034
| 2020-09-18 12:00 | 258.876 | 739.703 | 580.537
| 2020-09-18 13:00 | 66.39 | 667.694 | 579.558
| 2020-09-18 14:00 | 0 | 540.527 | 534.85
| 2020-09-18 15:00 | 0 | 360.296 | 452.599
| 2020-09-18 16:00 | 0 | 148.791 | 310.785
| 2020-09-18 17:00 | 0 | 7.019 | 151.841
| 2020-09-18 18:00 | 0 | 0 | 29.513
| 2020-09-18 19:00 | 0 | 0 | 0
| 2020-09-18 20:00 | 0 | 0 | 0
| 2020-09-18 21:00 | 0 | 0 | 0
| 2020-09-18 22:00 | 0 | 0 | 0
| 2020-09-18 23:00 | 0 | 0 | 0
| 2020-09-19 | 0 | 0 | 0
| 2020-09-19 01:00 | 0 | 0 | 0
| 2020-09-19 02:00 | 28.859 | 0 | 0
| 2020-09-19 03:00 | 200.555 | 0 | 0
| 2020-09-19 04:00 | 410.828 | 0 | 0
| 2020-09-19 05:00 | 574.724 | 3.053 | 0
| 2020-09-19 06:00 | 686.934 | 103.696 | 0
| 2020-09-19 07:00 | 739.248 | 290.468 | 29.006
| 2020-09-19 08:00 | 743.776 | 472.979 | 166.097
| 2020-09-19 09:00 | 702.619 | 611.242 | 343.998
| 2020-09-19 10:00 | 612.905 | 681.791 | 494.191
| 2020-09-19 11:00 | 473.07 | 662.155 | 593.939
| 2020-09-19 12:00 | 286.393 | 582.136 | 647.598
| 2020-09-19 13:00 | 83.396 | 506.566 | 646.119
| 2020-09-19 14:00 | 0 | 441.044 | 594.977
| 2020-09-19 15:00 | 0 | 326.261 | 501.357
| 2020-09-19 16:00 | 0 | 145.005 | 350.161
| 2020-09-19 17:00 | 0 | 6.32 | 175.363
| 2020-09-19 18:00 | 0 | 0 | 35.094
| 2020-09-19 19:00 | 0 | 0 | 0
| 2020-09-19 20:00 | 0 | 0 | 0
| 2020-09-19 21:00 | 0 | 0 | 0
| 2020-09-19 22:00 | 0 | 0 | 0
| 2020-09-19 23:00 | 0 | 0 | 0
| 2020-09-20 | 0 | 0 | 0
| 2020-09-20 01:00 | 0 | 0 | 0
| 2020-09-20 02:00 | 30.864 | 0 | 0
| 2020-09-20 03:00 | 217.389 | 0 | 0
| 2020-09-20 04:00 | 422.46 | 0 | 0
| 2020-09-20 05:00 | 581.358 | 2.718 | 0
| 2020-09-20 06:00 | 684.491 | 123.356 | 0
| 2020-09-20 07:00 | 724.734 | 342.021 | 26.377
| 2020-09-20 08:00 | 728.299 | 521.262 | 156.86
| 2020-09-20 09:00 | 690.298 | 647.899 | 330.615
| 2020-09-20 10:00 | 605.483 | 721.812 | 478.806
| 2020-09-20 11:00 | 468.192 | 745.262 | 580.856
| 2020-09-20 12:00 | 283.775 | 720.812 | 695.649
| 2020-09-20 13:00 | 81.805 | 645.174 | 694.041
| 2020-09-20 14:00 | 0 | 518.681 | 647.453
| 2020-09-20 15:00 | 0 | 344.414 | 554.943
| 2020-09-20 16:00 | 0 | 142.47 | 406.33
| 2020-09-20 17:00 | 0 | 5.077 | 219.9
| 2020-09-20 18:00 | 0 | 0 | 44.336
| 2020-09-20 19:00 | 0 | 0 | 0
| 2020-09-20 20:00 | 0 | 0 | 0
| 2020-09-20 21:00 | 0 | 0 | 0
| 2020-09-20 22:00 | 0 | 0 | 0
| 2020-09-20 23:00 | 0 | 0 | 0
| 2020-09-21 | 0 | 0 | 0
| 2020-09-21 01:00 | 0 | 0 | 0
| 2020-09-21 02:00 | 28.197 | 0 | 0
| 2020-09-21 03:00 | 196.539 | 0 | 0
| 2020-09-21 04:00 | 399.375 | 0 | 0
| 2020-09-21 05:00 | 565.467 | 2.059 | 0
| 2020-09-21 06:00 | 668.916 | 120.84 | 0
| 2020-09-21 07:00 | 726.558 | 327.33 | 38.551
| 2020-09-21 08:00 | 734.793 | 506.913 | 221.231
| 2020-09-21 09:00 | 696.776 | 637.33 | 421.666
| 2020-09-21 10:00 | 609.638 | 706.747 | 578.797
| 2020-09-21 11:00 | 471.343 | 727.856 | 678.999
| 2020-09-21 12:00 | 285.281 | 702.903 | 720.395
| 2020-09-21 13:00 | 81.743 | 628.483 | 719.79
| 2020-09-21 14:00 | 0 | 504.356 | 671.883
| 2020-09-21 15:00 | 0 | 333.145 | 567.166
| 2020-09-21 16:00 | 0 | 135.297 | 416.709
| 2020-09-21 17:00 | 0 | 3.942 | 223.964
| 2020-09-21 18:00 | 0 | 0 | 45.683
| 2020-09-21 19:00 | 0 | 0 | 0
| 2020-09-21 20:00 | 0 | 0 | 0
| 2020-09-21 21:00 | 0 | 0 | 0
| 2020-09-21 22:00 | 0 | 0 | 0
| 2020-09-21 23:00 | 0 | 0 | 0
| 2020-09-22 | 0 | 0 | 0
| 2020-09-22 01:00 | 0 | 0 | 0
| 2020-09-22 02:00 | 28.896 | 0 | 0
| 2020-09-22 03:00 | 206.117 | 0 | 0
| 2020-09-22 04:00 | 375.342 | 0 | 0
| 2020-09-22 05:00 | 494.809 | 1.278 | 0
| 2020-09-22 06:00 | 581.788 | 114.93 | 0
| 2020-09-22 07:00 | 646.077 | 316.676 | 39.886
| 2020-09-22 08:00 | 669.756 | 495.781 | 229.763
| 2020-09-22 09:00 | 664.849 | 620.443 | 437.322
| 2020-09-22 10:00 | 594.17 | 694.621 | 594.831
| 2020-09-22 11:00 | 460.621 | 718.848 | 693.789
| 2020-09-22 12:00 | 275.338 | 692.307 | 733.281
| 2020-09-22 13:00 | 74.404 | 615.992 | 712.205
| 2020-09-22 14:00 | 0 | 488.454 | 635.244
| 2020-09-22 15:00 | 0 | 313.164 | 524.9
| 2020-09-22 16:00 | 0 | 118.313 | 389.247
| 2020-09-22 17:00 | 0 | 2.517 | 208.801
| 2020-09-22 18:00 | 0 | 0 | 41.366
| 2020-09-22 19:00 | 0 | 0 | 0
| 2020-09-22 20:00 | 0 | 0 | 0
| 2020-09-22 21:00 | 0 | 0 | 0
| 2020-09-22 22:00 | 0 | 0 | 0
| 2020-09-22 23:00 | 0 | 0 | 0
| 2020-09-23 | 0 | 0 | 0
| 2020-09-23 01:00 | 0 | 0 | 0
| 2020-09-23 02:00 | 26.516 | 0 | 0
| 2020-09-23 03:00 | 194.798 | 0 | 0
| 2020-09-23 04:00 | 389.943 | 0 | 0
| 2020-09-23 05:00 | 550.524 | 0.181 | 0
| 2020-09-23 06:00 | 655.484 | 79.474 | 0
| 2020-09-23 07:00 | 702.453 | 239.416 | 30.305
| 2020-09-23 08:00 | 699.208 | 403.918 | 190.369
| 2020-09-23 09:00 | 669.461 | 554.945 | 384.094
| 2020-09-23 10:00 | 598.884 | 633.44 | 542.906
| 2020-09-23 11:00 | 464.579 | 623.448 | 634.576
| 2020-09-23 12:00 | 277.06 | 547.834 | 700.472
| 2020-09-23 13:00 | 75.73 | 424.207 | 698.251
| 2020-09-23 14:00 | 0 | 196.164 | 643.84
| 2020-09-23 15:00 | 0 | 121.28 | 563.577
| 2020-09-23 16:00 | 0 | 38.091 | 429.481
| 2020-09-23 17:00 | 0 | 0 | 233.249
| 2020-09-23 18:00 | 0 | 0 | 46.379
| 2020-09-23 19:00 | 0 | 0 | 0
| 2020-09-23 20:00 | 0 | 0 | 0
| 2020-09-23 21:00 | 0 | 0 | 0
| 2020-09-23 22:00 | 0 | 0 | 0
| 2020-09-23 23:00 | 0 | 0 | 0
| 2020-09-24 | 0 | 0 | 0
| 2020-09-24 01:00 | 0 | 0 | 0
| 2020-09-24 02:00 | 25.696 | 0 | 0
| 2020-09-24 03:00 | 202.02 | 0 | 0
| 2020-09-24 04:00 | 406.338 | 0 | 0
| 2020-09-24 05:00 | 572.522 | 0.024 | 0
| 2020-09-24 06:00 | 681.401 | 92.026 | 0
| 2020-09-24 07:00 | 736.698 | 298.813 | 39.127
| 2020-09-24 08:00 | 742.755 | 480.171 | 229.734
| 2020-09-24 09:00 | 700.911 | 623.954 | 433.333
| 2020-09-24 10:00 | 608.571 | 707.159 | 584.534
| 2020-09-24 11:00 | 462.841 | 713.45 | 678.445
| 2020-09-24 12:00 | 271.531 | 663.645 | 713.37
| 2020-09-24 13:00 | 73.485 | 572.131 | 669.783
| 2020-09-24 14:00 | 0 | 373.207 | 523.475
| 2020-09-24 15:00 | 0 | 148.403 | 404.946
| 2020-09-24 16:00 | 0 | 53.483 | 349.637
| 2020-09-24 17:00 | 0 | 0.18 | 185.182
| 2020-09-24 18:00 | 0 | 0 | 39.06
| 2020-09-24 19:00 | 0 | 0 | 0
| 2020-09-24 20:00 | 0 | 0 | 0
| 2020-09-24 21:00 | 0 | 0 | 0
| 2020-09-24 22:00 | 0 | 0 | 0
| 2020-09-24 23:00 | 0 | 0 | 0
| 2020-09-25 | 0 | 0 | 0
| 2020-09-25 01:00 | 0 | 0 | 0
| 2020-09-25 02:00 | 24.89 | 0 | 0
| 2020-09-25 03:00 | 201.724 | 0 | 0
| 2020-09-25 04:00 | 407.618 | 0 | 0
| 2020-09-25 05:00 | 583.632 | 0 | 0
| 2020-09-25 06:00 | 684.781 | 34.403 | 0
| 2020-09-25 07:00 | 742.187 | 190.651 | 20.945
| 2020-09-25 08:00 | 750.126 | 425.412 | 150.505
| 2020-09-25 09:00 | 709.67 | 628.09 | 324.932
| 2020-09-25 10:00 | 618.359 | 714.3 | 458.657
| 2020-09-25 11:00 | 475.293 | 738.883 | 544.639
| 2020-09-25 12:00 | 283.714 | 710.083 | 573.354
| 2020-09-25 13:00 | 77.546 | 630.179 | 587.754
| 2020-09-25 14:00 | 0 | 492.771 | 561.379
| 2020-09-25 15:00 | 0 | 308.673 | 480.272
| 2020-09-25 16:00 | 0 | 81.509 | 346.654
| 2020-09-25 17:00 | 0 | 0.014 | 171.172
| 2020-09-25 18:00 | 0 | 0 | 29.565
| 2020-09-25 19:00 | 0 | 0 | 0
| 2020-09-25 20:00 | 0 | 0 | 0
| 2020-09-25 21:00 | 0 | 0 | 0
| 2020-09-25 22:00 | 0 | 0 | 0
| 2020-09-25 23:00 | 0 | 0 | 0
| 2020-09-26 | 0 | 0 | 0
| 2020-09-26 01:00 | 0 | 0 | 0
| 2020-09-26 02:00 | 26.765 | 0 | 0
| 2020-09-26 03:00 | 206.877 | 0 | 0
| 2020-09-26 04:00 | 420.685 | 0 | 0
| 2020-09-26 05:00 | 584.262 | 0 | 0
| 2020-09-26 06:00 | 694.228 | 21.648 | 0
| 2020-09-26 07:00 | 749.754 | 62.838 | 30.961
| 2020-09-26 08:00 | 755.751 | 85.212 | 200.242
| 2020-09-26 09:00 | 711.709 | 128.969 | 396.152
| 2020-09-26 10:00 | 618.555 | 222.26 | 547.368
| 2020-09-26 11:00 | 472.919 | 247.656 | 642.882
| 2020-09-26 12:00 | 279.666 | 169.979 | 705.124
| 2020-09-26 13:00 | 75.211 | 110.107 | 697.145
| 2020-09-26 14:00 | 0 | 89.049 | 638.85
| 2020-09-26 15:00 | 0 | 46.306 | 540.805
| 2020-09-26 16:00 | 0 | 7.459 | 385.066
| 2020-09-26 17:00 | 0 | 0 | 193.974
| 2020-09-26 18:00 | 0 | 0 | 33.251
| 2020-09-26 19:00 | 0 | 0 | 0
| 2020-09-26 20:00 | 0 | 0 | 0
| 2020-09-26 21:00 | 0 | 0 | 0
| 2020-09-26 22:00 | 0 | 0 | 0
| 2020-09-26 23:00 | 0 | 0 | 0
| 2020-09-27 | 0 | 0 | 0
| 2020-09-27 01:00 | 0 | 0 | 0
| 2020-09-27 02:00 | 23.89 | 0 | 0
| 2020-09-27 03:00 | 197.182 | 0 | 0
| 2020-09-27 04:00 | 403.675 | 0 | 0
| 2020-09-27 05:00 | 572.362 | 0 | 0
| 2020-09-27 06:00 | 689.793 | 28.517 | 0
| 2020-09-27 07:00 | 746.436 | 121.592 | 33.127
| 2020-09-27 08:00 | 751.037 | 274.894 | 216.8
| 2020-09-27 09:00 | 701.758 | 398.45 | 421.095
| 2020-09-27 10:00 | 609.07 | 539.537 | 577.967
| 2020-09-27 11:00 | 465.171 | 478.292 | 679.291
| 2020-09-27 12:00 | 273.833 | 269.212 | 746.112
| 2020-09-27 13:00 | 72.07 | 238.975 | 742.192
| 2020-09-27 14:00 | 0 | 240.982 | 690.981
| 2020-09-27 15:00 | 0 | 117.553 | 593.772
| 2020-09-27 16:00 | 0 | 29.377 | 440.978
| 2020-09-27 17:00 | 0 | 0 | 243.011
| 2020-09-27 18:00 | 0 | 0 | 46.582
| 2020-09-27 19:00 | 0 | 0 | 0
| 2020-09-27 20:00 | 0 | 0 | 0
| 2020-09-27 21:00 | 0 | 0 | 0
| 2020-09-27 22:00 | 0 | 0 | 0
| 2020-09-27 23:00 | 0 | 0 | 0
| 2020-09-28 | 0 | 0 | 0
| 2020-09-28 01:00 | 0 | 0 | 0
| 2020-09-28 02:00 | 28.739 | 0 | 0
| 2020-09-28 03:00 | 223.026 | 0 | 0
| 2020-09-28 04:00 | 432.325 | 0 | 0
| 2020-09-28 05:00 | 593.991 | 0 | 0
| 2020-09-28 06:00 | 706.078 | 28.298 | 0
| 2020-09-28 07:00 | 759.144 | 127.967 | 44.175
| 2020-09-28 08:00 | 763.557 | 266.972 | 247.346
| 2020-09-28 09:00 | 723.132 | 335.719 | 455.905
| 2020-09-28 10:00 | 630.827 | 376.397 | 623.786
| 2020-09-28 11:00 | 485.634 | 351.144 | 725.847
| 2020-09-28 12:00 | 291.048 | 317.648 | 779.973
| 2020-09-28 13:00 | 78.74 | 260.666 | 777.567
| 2020-09-28 14:00 | 0 | 172.98 | 725.98
| 2020-09-28 15:00 | 0 | 92.639 | 626.441
| 2020-09-28 16:00 | 0 | 25.37 | 471.277
| 2020-09-28 17:00 | 0 | 0 | 265.651
| 2020-09-28 18:00 | 0 | 0 | 50.647
| 2020-09-28 19:00 | 0 | 0 | 0
| 2020-09-28 20:00 | 0 | 0 | 0
| 2020-09-28 21:00 | 0 | 0 | 0
| 2020-09-28 22:00 | 0 | 0 | 0
| 2020-09-28 23:00 | 0 | 0 | 0
| 2020-09-29 | 0 | 0 | 0
| 2020-09-29 01:00 | 0 | 0 | 0
| 2020-09-29 02:00 | 30.592 | 0 | 0
| 2020-09-29 03:00 | 232.434 | 0 | 0
| 2020-09-29 04:00 | 447.806 | 0 | 0
| 2020-09-29 05:00 | 610.614 | 0 | 0
| 2020-09-29 06:00 | 719.492 | 12.879 | 0
| 2020-09-29 07:00 | 774.108 | 52.065 | 43.622
| 2020-09-29 08:00 | 779.909 | 95.512 | 255.54
| 2020-09-29 09:00 | 735.115 | 126.626 | 465.47
| 2020-09-29 10:00 | 643.092 | 150.906 | 622.091
| 2020-09-29 11:00 | 497.954 | 166.085 | 722.42
| 2020-09-29 12:00 | 302.392 | 189.333 | 768.694
| 2020-09-29 13:00 | 84.871 | 209.842 | 765.395
| 2020-09-29 14:00 | 0 | 168.256 | 714.242
| 2020-09-29 15:00 | 0 | 110.712 | 614.734
| 2020-09-29 16:00 | 0 | 36.324 | 460.952
| 2020-09-29 17:00 | 0 | 0 | 258.257
| 2020-09-29 18:00 | 0 | 0 | 47.679
| 2020-09-29 19:00 | 0 | 0 | 0
| 2020-09-29 20:00 | 0 | 0 | 0
| 2020-09-29 21:00 | 0 | 0 | 0
| 2020-09-29 22:00 | 0 | 0 | 0
| 2020-09-29 23:00 | 0 | 0 | 0
| 2020-09-30 | 0 | 0 | 0
| 2020-09-30 01:00 | 0 | 0 | 0
| 2020-09-30 02:00 | 29.069 | 0 | 0
| 2020-09-30 03:00 | 220.084 | 0 | 0
| 2020-09-30 04:00 | 447.08 | 0 | 0
| 2020-09-30 05:00 | 610.479 | 0 | 0
| 2020-09-30 06:00 | 721.9 | 49.059 | 0
| 2020-09-30 07:00 | 776.173 | 225.805 | 33.915
| 2020-09-30 08:00 | 782.235 | 438.02 | 225.029
| 2020-09-30 09:00 | 740.537 | 537.792 | 433.113
| 2020-09-30 10:00 | 650.03 | 540.637 | 590.699
| 2020-09-30 11:00 | 506.64 | 461.471 | 690.123
| 2020-09-30 12:00 | 311.02 | 375.919 | 756.53
| 2020-09-30 13:00 | 91.458 | 336.788 | 752.231
| 2020-09-30 14:00 | 0 | 313.459 | 702.436
| 2020-09-30 15:00 | 0 | 198.14 | 602.543
| 2020-09-30 16:00 | 0 | 55.745 | 452.86
| 2020-09-30 17:00 | 0 | 0 | 253.266
| 2020-09-30 18:00 | 0 | 0 | 45.207
| 2020-09-30 19:00 | 0 | 0 | 0
| 2020-09-30 20:00 | 0 | 0 | 0
| 2020-09-30 21:00 | 0 | 0 | 0
| 2020-09-30 22:00 | 0 | 0 | 0
| 2020-09-30 23:00 | 0 | 0 | 0
| 2020-10-01 | 0 | 0 | 0
| 2020-10-01 01:00 | 0 | 0 | 0
| 2020-10-01 02:00 | 22.813 | 0 | 0
| 2020-10-01 03:00 | 201.061 | 0 | 0
| 2020-10-01 04:00 | 429.885 | 0 | 0
| 2020-10-01 05:00 | 602.581 | 0 | 0
| 2020-10-01 06:00 | 710.493 | 33.539 | 0
| 2020-10-01 07:00 | 765.463 | 117.183 | 33.333
| 2020-10-01 08:00 | 771.285 | 197.447 | 228.338
| 2020-10-01 09:00 | 727.792 | 254.082 | 438.807
| 2020-10-01 10:00 | 636.656 | 286.39 | 597.386
| 2020-10-01 11:00 | 493.304 | 277.227 | 697.3
| 2020-10-01 12:00 | 298.975 | 229.098 | 742.332
| 2020-10-01 13:00 | 83.587 | 188.476 | 738.06
| 2020-10-01 14:00 | 0 | 119.527 | 686.094
| 2020-10-01 15:00 | 0 | 47.814 | 591.536
| 2020-10-01 16:00 | 0 | 7.165 | 435.644
| 2020-10-01 17:00 | 0 | 0 | 233.759
| 2020-10-01 18:00 | 0 | 0 | 38.354
| 2020-10-01 19:00 | 0 | 0 | 0
| 2020-10-01 20:00 | 0 | 0 | 0
| 2020-10-01 21:00 | 0 | 0 | 0
| 2020-10-01 22:00 | 0 | 0 | 0
| 2020-10-01 23:00 | 0 | 0 | 0
| 2020-10-02 | 0 | 0 | 0
| 2020-10-02 01:00 | 0 | 0 | 0
| 2020-10-02 02:00 | 26.732 | 0 | 0
| 2020-10-02 03:00 | 223.25 | 0 | 0
| 2020-10-02 04:00 | 435.269 | 0 | 0
| 2020-10-02 05:00 | 596.514 | 0 | 0
| 2020-10-02 06:00 | 701.081 | 39.638 | 0
| 2020-10-02 07:00 | 753.543 | 186.325 | 39.145
| 2020-10-02 08:00 | 758.042 | 370.019 | 252.724
| 2020-10-02 09:00 | 714.722 | 517.927 | 469.307
| 2020-10-02 10:00 | 623.636 | 618.021 | 630.473
| 2020-10-02 11:00 | 481.49 | 634.643 | 733.602
| 2020-10-02 12:00 | 289.921 | 553.051 | 787.736
| 2020-10-02 13:00 | 79.034 | 408.181 | 785.264
| 2020-10-02 14:00 | 0 | 197.894 | 734.666
| 2020-10-02 15:00 | 0 | 77.07 | 632.583
| 2020-10-02 16:00 | 0 | 17.315 | 475.595
| 2020-10-02 17:00 | 0 | 0 | 267.334
| 2020-10-02 18:00 | 0 | 0 | 46.644
| 2020-10-02 19:00 | 0 | 0 | 0
| 2020-10-02 20:00 | 0 | 0 | 0
| 2020-10-02 21:00 | 0 | 0 | 0
| 2020-10-02 22:00 | 0 | 0 | 0
| 2020-10-02 23:00 | 0 | 0 | 0
| 2020-10-03 | 0 | 0 | 0
| 2020-10-03 01:00 | 0 | 0 | 0
| 2020-10-03 02:00 | 24.72 | 0 | 0
| 2020-10-03 03:00 | 219.392 | 0 | 0
| 2020-10-03 04:00 | 431.941 | 0 | 0
| 2020-10-03 05:00 | 592.828 | 0 | 0
| 2020-10-03 06:00 | 697.571 | 20.101 | 0
| 2020-10-03 07:00 | 750.857 | 69.172 | 39.421
| 2020-10-03 08:00 | 757.589 | 143.018 | 250.885
| 2020-10-03 09:00 | 714.246 | 223.791 | 463.774
| 2020-10-03 10:00 | 624.022 | 349.951 | 622.568
| 2020-10-03 11:00 | 481.376 | 370.937 | 724.131
| 2020-10-03 12:00 | 288.319 | 267.751 | 777.04
| 2020-10-03 13:00 | 76.201 | 131.504 | 773.05
| 2020-10-03 14:00 | 0 | 63.21 | 720.18
| 2020-10-03 15:00 | 0 | 25.931 | 623.741
| 2020-10-03 16:00 | 0 | 2.685 | 466.633
| 2020-10-03 17:00 | 0 | 0 | 257.68
| 2020-10-03 18:00 | 0 | 0 | 42.087
| 2020-10-03 19:00 | 0 | 0 | 0
| 2020-10-03 20:00 | 0 | 0 | 0
| 2020-10-03 21:00 | 0 | 0 | 0
| 2020-10-03 22:00 | 0 | 0 | 0
| 2020-10-03 23:00 | 0 | 0 | 0
| 2020-10-04 | 0 | 0 | 0
| 2020-10-04 01:00 | 0 | 0 | 0
| 2020-10-04 02:00 | 22.938 | 0 | 0
| 2020-10-04 03:00 | 214.369 | 0 | 0
| 2020-10-04 04:00 | 428.952 | 0 | 0
| 2020-10-04 05:00 | 593.456 | 0 | 0
| 2020-10-04 06:00 | 700.446 | 38.04 | 0
| 2020-10-04 07:00 | 753.708 | 128.929 | 38.848
| 2020-10-04 08:00 | 758.5 | 160.07 | 251.986
| 2020-10-04 09:00 | 714.707 | 391.284 | 463.999
| 2020-10-04 10:00 | 624.186 | 577.702 | 619.774
| 2020-10-04 11:00 | 482.112 | 508.62 | 717.87
| 2020-10-04 12:00 | 290.12 | 455.176 | 774.932
| 2020-10-04 13:00 | 76.666 | 421.323 | 769.93
| 2020-10-04 14:00 | 0 | 296.123 | 717.006
| 2020-10-04 15:00 | 0 | 190.67 | 613.457
| 2020-10-04 16:00 | 0 | 63.917 | 458.062
| 2020-10-04 17:00 | 0 | 0 | 253.432
| 2020-10-04 18:00 | 0 | 0 | 40.398
| 2020-10-04 19:00 | 0 | 0 | 0
| 2020-10-04 20:00 | 0 | 0 | 0
| 2020-10-04 21:00 | 0 | 0 | 0
| 2020-10-04 22:00 | 0 | 0 | 0
| 2020-10-04 23:00 | 0 | 0 | 0
| 2020-10-05 | 0 | 0 | 0
| 2020-10-05 01:00 | 0 | 0 | 0
| 2020-10-05 02:00 | 21.813 | 0 | 0
| 2020-10-05 03:00 | 209.276 | 0 | 0
| 2020-10-05 04:00 | 421.44 | 0 | 0
| 2020-10-05 05:00 | 584.9 | 0 | 0
| 2020-10-05 06:00 | 692.974 | 26.849 | 0
| 2020-10-05 07:00 | 747.082 | 187.79 | 10.968
| 2020-10-05 08:00 | 753.903 | 337.652 | 84.592
| 2020-10-05 09:00 | 711.48 | 363.099 | 154.523
| 2020-10-05 10:00 | 621.166 | 333.72 | 186.151
| 2020-10-05 11:00 | 478.97 | 268.028 | 210.66
| 2020-10-05 12:00 | 285.785 | 239.116 | 251.242
| 2020-10-05 13:00 | 72.31 | 230.881 | 283.847
| 2020-10-05 14:00 | 0 | 137.498 | 284.853
| 2020-10-05 15:00 | 0 | 40.69 | 220.685
| 2020-10-05 16:00 | 0 | 6.618 | 144.739
| 2020-10-05 17:00 | 0 | 0 | 53.57
| 2020-10-05 18:00 | 0 | 0 | 4.106
| 2020-10-05 19:00 | 0 | 0 | 0
| 2020-10-05 20:00 | 0 | 0 | 0
| 2020-10-05 21:00 | 0 | 0 | 0
| 2020-10-05 22:00 | 0 | 0 | 0
| 2020-10-05 23:00 | 0 | 0 | 0
| 2020-10-06 | 0 | 0 | 0
| 2020-10-06 01:00 | 0 | 0 | 0
| 2020-10-06 02:00 | 14.11 | 0 | 0
| 2020-10-06 03:00 | 146.482 | 0 | 0
| 2020-10-06 04:00 | 352.5 | 0 | 0
| 2020-10-06 05:00 | 547.31 | 0 | 0
| 2020-10-06 06:00 | 680.605 | 12.138 | 0
| 2020-10-06 07:00 | 747.034 | 99.609 | 7.291
| 2020-10-06 08:00 | 760.665 | 263.468 | 92.543
| 2020-10-06 09:00 | 717.79 | 476.968 | 244.217
| 2020-10-06 10:00 | 628.943 | 538.562 | 402.175
| 2020-10-06 11:00 | 483.872 | 332.168 | 507.952
| 2020-10-06 12:00 | 283.418 | 162.044 | 532.396
| 2020-10-06 13:00 | 72.874 | 101.497 | 483.042
| 2020-10-06 14:00 | 0 | 60.48 | 421.59
| 2020-10-06 15:00 | 0 | 26.652 | 349.516
| 2020-10-06 16:00 | 0 | 4.11 | 252.619
| 2020-10-06 17:00 | 0 | 0 | 132.807
| 2020-10-06 18:00 | 0 | 0 | 20.714
| 2020-10-06 19:00 | 0 | 0 | 0
| 2020-10-06 20:00 | 0 | 0 | 0
| 2020-10-06 21:00 | 0 | 0 | 0
| 2020-10-06 22:00 | 0 | 0 | 0
| 2020-10-06 23:00 | 0 | 0 | 0
| 2020-10-07 | 0 | 0 | 0
| 2020-10-07 01:00 | 0 | 0 | 0
| 2020-10-07 02:00 | 20.817 | 0 | 0
| 2020-10-07 03:00 | 206.715 | 0 | 0
| 2020-10-07 04:00 | 434.707 | 0 | 0
| 2020-10-07 05:00 | 600.59 | 0 | 0
| 2020-10-07 06:00 | 718.291 | 23.751 | 0
| 2020-10-07 07:00 | 773.728 | 178.112 | 21.254
| 2020-10-07 08:00 | 780.201 | 370.452 | 168.464
| 2020-10-07 09:00 | 738.484 | 506.345 | 347.577
| 2020-10-07 10:00 | 648.611 | 556.954 | 524.891
| 2020-10-07 11:00 | 506.096 | 537.539 | 636.653
| 2020-10-07 12:00 | 311.072 | 418.88 | 690.585
| 2020-10-07 13:00 | 83.767 | 334.105 | 690.749
| 2020-10-07 14:00 | 0 | 234.781 | 643.216
| 2020-10-07 15:00 | 0 | 128.351 | 550.374
| 2020-10-07 16:00 | 0 | 31.134 | 401.914
| 2020-10-07 17:00 | 0 | 0 | 209.112
| 2020-10-07 18:00 | 0 | 0 | 28.185
| 2020-10-07 19:00 | 0 | 0 | 0
| 2020-10-07 20:00 | 0 | 0 | 0
| 2020-10-07 21:00 | 0 | 0 | 0
| 2020-10-07 22:00 | 0 | 0 | 0
| 2020-10-07 23:00 | 0 | 0 | 0
| 2020-10-08 | 0 | 0 | 0
| 2020-10-08 01:00 | 0 | 0 | 0
| 2020-10-08 02:00 | 23.654 | 0 | 0
| 2020-10-08 03:00 | 223.791 | 0 | 0
| 2020-10-08 04:00 | 445.079 | 0 | 0
| 2020-10-08 05:00 | 612.845 | 0 | 0
| 2020-10-08 06:00 | 720.932 | 0.715 | 0
| 2020-10-08 07:00 | 774.741 | 10.413 | 22.797
| 2020-10-08 08:00 | 777.124 | 21.463 | 197.777
| 2020-10-08 09:00 | 732.952 | 35.454 | 403.527
| 2020-10-08 10:00 | 641.423 | 51.348 | 564.76
| 2020-10-08 11:00 | 499.287 | 55.274 | 667.191
| 2020-10-08 12:00 | 307.214 | 63.913 | 715.215
| 2020-10-08 13:00 | 81.437 | 105.464 | 712.64
| 2020-10-08 14:00 | 0 | 175.622 | 662.15
| 2020-10-08 15:00 | 0 | 126.689 | 566.704
| 2020-10-08 16:00 | 0 | 18.193 | 412.738
| 2020-10-08 17:00 | 0 | 0 | 212.842
| 2020-10-08 18:00 | 0 | 0 | 27.323
| 2020-10-08 19:00 | 0 | 0 | 0
| 2020-10-08 20:00 | 0 | 0 | 0
| 2020-10-08 21:00 | 0 | 0 | 0
| 2020-10-08 22:00 | 0 | 0 | 0
| 2020-10-08 23:00 | 0 | 0 | 0
| 2020-10-09 | 0 | 0 | 0
| 2020-10-09 01:00 | 0 | 0 | 0
| 2020-10-09 02:00 | 23.496 | 0 | 0
| 2020-10-09 03:00 | 224.608 | 0 | 0
| 2020-10-09 04:00 | 440.36 | 0 | 0
| 2020-10-09 05:00 | 603.508 | 0 | 0
| 2020-10-09 06:00 | 711.641 | 22.365 | 0
| 2020-10-09 07:00 | 767.281 | 124.927 | 27.369
| 2020-10-09 08:00 | 774.762 | 212.304 | 224.109
| 2020-10-09 09:00 | 734.827 | 280.083 | 440.365
| 2020-10-09 10:00 | 646.469 | 477.71 | 601.471
| 2020-10-09 11:00 | 506.716 | 588.388 | 702.676
| 2020-10-09 12:00 | 315.874 | 526.396 | 752.923
| 2020-10-09 13:00 | 86.704 | 403.449 | 748.247
| 2020-10-09 14:00 | 0 | 251.145 | 695.459
| 2020-10-09 15:00 | 0 | 73.266 | 590.071
| 2020-10-09 16:00 | 0 | 8.59 | 433.023
| 2020-10-09 17:00 | 0 | 0 | 227.316
| 2020-10-09 18:00 | 0 | 0 | 28.635
| 2020-10-09 19:00 | 0 | 0 | 0
| 2020-10-09 20:00 | 0 | 0 | 0
| 2020-10-09 21:00 | 0 | 0 | 0
| 2020-10-09 22:00 | 0 | 0 | 0
| 2020-10-09 23:00 | 0 | 0 | 0
| 2020-10-10 | 0 | 0 | 0
| 2020-10-10 01:00 | 0 | 0 | 0
| 2020-10-10 02:00 | 24.128 | 0 | 0
| 2020-10-10 03:00 | 226.907 | 0 | 0
| 2020-10-10 04:00 | 440.153 | 0 | 0
| 2020-10-10 05:00 | 600.697 | 0 | 0
| 2020-10-10 06:00 | 705.401 | 5.326 | 0
| 2020-10-10 07:00 | 758.893 | 67.353 | 21.463
| 2020-10-10 08:00 | 765.039 | 132.881 | 198.077
| 2020-10-10 09:00 | 727.161 | 196.977 | 408.428
| 2020-10-10 10:00 | 638.12 | 294.061 | 576.706
| 2020-10-10 11:00 | 497.53 | 251.986 | 688.971
| 2020-10-10 12:00 | 306.168 | 213.456 | 741.923
| 2020-10-10 13:00 | 79.73 | 132.383 | 735.976
| 2020-10-10 14:00 | 0 | 105.904 | 681.756
| 2020-10-10 15:00 | 0 | 78.933 | 605.884
| 2020-10-10 16:00 | 0 | 10.943 | 453.95
| 2020-10-10 17:00 | 0 | 0 | 251.913
| 2020-10-10 18:00 | 0 | 0 | 35.218
| 2020-10-10 19:00 | 0 | 0 | 0
| 2020-10-10 20:00 | 0 | 0 | 0
| 2020-10-10 21:00 | 0 | 0 | 0
| 2020-10-10 22:00 | 0 | 0 | 0
| 2020-10-10 23:00 | 0 | 0 | 0
| 2020-10-11 | 0 | 0 | 0
| 2020-10-11 01:00 | 0 | 0 | 0
| 2020-10-11 02:00 | 20.922 | 0 | 0
| 2020-10-11 03:00 | 218.542 | 0 | 0
| 2020-10-11 04:00 | 432.198 | 0 | 0
| 2020-10-11 05:00 | 592.792 | 0 | 0
| 2020-10-11 06:00 | 698.528 | 0.491 | 0
| 2020-10-11 07:00 | 751.829 | 22.495 | 19.246
| 2020-10-11 08:00 | 757.284 | 50.823 | 190.476
| 2020-10-11 09:00 | 715.228 | 70.843 | 408.086
| 2020-10-11 10:00 | 624.581 | 153.965 | 577.801
| 2020-10-11 11:00 | 482.274 | 268.808 | 682.65
| 2020-10-11 12:00 | 289.648 | 300.266 | 714.975
| 2020-10-11 13:00 | 68.433 | 231.828 | 705.47
| 2020-10-11 14:00 | 0 | 159.243 | 646.356
| 2020-10-11 15:00 | 0 | 79.414 | 536.011
| 2020-10-11 16:00 | 0 | 7.898 | 372.876
| 2020-10-11 17:00 | 0 | 0 | 174.229
| 2020-10-11 18:00 | 0 | 0 | 19.029
| 2020-10-11 19:00 | 0 | 0 | 0
| 2020-10-11 20:00 | 0 | 0 | 0
| 2020-10-11 21:00 | 0 | 0 | 0
| 2020-10-11 22:00 | 0 | 0 | 0
| 2020-10-11 23:00 | 0 | 0 | 0
| 2020-10-12 | 0 | 0 | 0
| 2020-10-12 01:00 | 0 | 0 | 0
| 2020-10-12 02:00 | 16.676 | 0 | 0
| 2020-10-12 03:00 | 200.18 | 0 | 0
| 2020-10-12 04:00 | 414.223 | 0 | 0
| 2020-10-12 05:00 | 575.356 | 0 | 0
| 2020-10-12 06:00 | 681.441 | 2.107 | 0
| 2020-10-12 07:00 | 730.69 | 43.471 | 18.993
| 2020-10-12 08:00 | 731.089 | 95.415 | 193.048
| 2020-10-12 09:00 | 684.737 | 193.956 | 410.744
| 2020-10-12 10:00 | 575.83 | 237.458 | 571.231
| 2020-10-12 11:00 | 416.204 | 258.419 | 669.741
| 2020-10-12 12:00 | 217.569 | 263.24 | 709.103
| 2020-10-12 13:00 | 43.895 | 220.546 | 702.21
| 2020-10-12 14:00 | 0 | 116.953 | 648.051
| 2020-10-12 15:00 | 0 | 38.333 | 539.338
| 2020-10-12 16:00 | 0 | 3.346 | 384.929
| 2020-10-12 17:00 | 0 | 0 | 191.009
| 2020-10-12 18:00 | 0 | 0 | 21.176
| 2020-10-12 19:00 | 0 | 0 | 0
| 2020-10-12 20:00 | 0 | 0 | 0
| 2020-10-12 21:00 | 0 | 0 | 0
| 2020-10-12 22:00 | 0 | 0 | 0
| 2020-10-12 23:00 | 0 | 0 | 0
| 2020-10-13 | 0 | 0 | 0
| 2020-10-13 01:00 | 0 | 0 | 0
| 2020-10-13 02:00 | 14.538 | 0 | 0
| 2020-10-13 03:00 | 176.415 | 0 | 0
| 2020-10-13 04:00 | 388.701 | 0 | 0
| 2020-10-13 05:00 | 561.825 | 0 | 0
| 2020-10-13 06:00 | 673.672 | 6.442 | 0
| 2020-10-13 07:00 | 732.065 | 76.052 | 16.57
| 2020-10-13 08:00 | 740.061 | 247.61 | 169.045
| 2020-10-13 09:00 | 699.168 | 417.787 | 338.126
| 2020-10-13 10:00 | 607.282 | 495.891 | 464.517
| 2020-10-13 11:00 | 460.682 | 438.519 | 527.797
| 2020-10-13 12:00 | 262.522 | 318.651 | 562.508
| 2020-10-13 13:00 | 53.009 | 240.306 | 592.28
| 2020-10-13 14:00 | 0 | 175.466 | 584.417
| 2020-10-13 15:00 | 0 | 101.639 | 516.66
| 2020-10-13 16:00 | 0 | 16.779 | 387.779
| 2020-10-13 17:00 | 0 | 0 | 218.995
| 2020-10-13 18:00 | 0 | 0 | 29.021
| 2020-10-13 19:00 | 0 | 0 | 0
| 2020-10-13 20:00 | 0 | 0 | 0
| 2020-10-13 21:00 | 0 | 0 | 0
| 2020-10-13 22:00 | 0 | 0 | 0
| 2020-10-13 23:00 | 0 | 0 | 0
| 2020-10-14 | 0 | 0 | 0
| 2020-10-14 01:00 | 0 | 0 | 0
| 2020-10-14 02:00 | 12.723 | 0 | 0
| 2020-10-14 03:00 | 182.479 | 0 | 0
| 2020-10-14 04:00 | 399.577 | 0 | 0
| 2020-10-14 05:00 | 568.765 | 0 | 0
| 2020-10-14 06:00 | 684.596 | 1.715 | 0
| 2020-10-14 07:00 | 739.64 | 27.828 | 16.579
| 2020-10-14 08:00 | 745.134 | 62.555 | 173.45
| 2020-10-14 09:00 | 703.485 | 101.596 | 368.902
| 2020-10-14 10:00 | 610.989 | 138.923 | 539.929
| 2020-10-14 11:00 | 465.122 | 170.403 | 638.021
| 2020-10-14 12:00 | 268.449 | 200.817 | 688.208
| 2020-10-14 13:00 | 54.785 | 250.974 | 692.559
| 2020-10-14 14:00 | 0 | 284.241 | 654.945
| 2020-10-14 15:00 | 0 | 149.512 | 569.231
| 2020-10-14 16:00 | 0 | 11.674 | 427.345
| 2020-10-14 17:00 | 0 | 0 | 221.293
| 2020-10-14 18:00 | 0 | 0 | 23.766
| 2020-10-14 19:00 | 0 | 0 | 0
| 2020-10-14 20:00 | 0 | 0 | 0
| 2020-10-14 21:00 | 0 | 0 | 0
| 2020-10-14 22:00 | 0 | 0 | 0
| 2020-10-14 23:00 | 0 | 0 | 0
| 2020-10-15 | 0 | 0 | 0
| 2020-10-15 01:00 | 0 | 0 | 0
| 2020-10-15 02:00 | 12.909 | 0 | 0
| 2020-10-15 03:00 | 178.819 | 0 | 0
| 2020-10-15 04:00 | 398.558 | 0 | 0
| 2020-10-15 05:00 | 578.185 | 0 | 0
| 2020-10-15 06:00 | 697.27 | 5.228 | 0
| 2020-10-15 07:00 | 753.44 | 73.792 | 17.519
| 2020-10-15 08:00 | 760.819 | 211.918 | 181.019
| 2020-10-15 09:00 | 721.282 | 372.616 | 349.078
| 2020-10-15 10:00 | 631.367 | 439.11 | 481.914
| 2020-10-15 11:00 | 489.2 | 402.37 | 578.58
| 2020-10-15 12:00 | 295.465 | 359.138 | 624.535
| 2020-10-15 13:00 | 66.363 | 286.852 | 623.148
| 2020-10-15 14:00 | 0 | 196.169 | 556.109
| 2020-10-15 15:00 | 0 | 62.224 | 442.638
| 2020-10-15 16:00 | 0 | 4.309 | 308.225
| 2020-10-15 17:00 | 0 | 0 | 135.719
| 2020-10-15 18:00 | 0 | 0 | 11.744
| 2020-10-15 19:00 | 0 | 0 | 0
| 2020-10-15 20:00 | 0 | 0 | 0
| 2020-10-15 21:00 | 0 | 0 | 0
| 2020-10-15 22:00 | 0 | 0 | 0
| 2020-10-15 23:00 | 0 | 0 | 0
| 2020-10-16 | 0 | 0 | 0
| 2020-10-16 01:00 | 0 | 0 | 0
| 2020-10-16 02:00 | 17.939 | 0 | 0
| 2020-10-16 03:00 | 223.645 | 0 | 0
| 2020-10-16 04:00 | 450.027 | 0 | 0
| 2020-10-16 05:00 | 615.507 | 0 | 0
| 2020-10-16 06:00 | 719.385 | 12.062 | 0
| 2020-10-16 07:00 | 774.398 | 156.441 | 16.693
| 2020-10-16 08:00 | 781.925 | 366.235 | 190.103
| 2020-10-16 09:00 | 740.392 | 537.395 | 406.106
| 2020-10-16 10:00 | 650.776 | 650.601 | 572.734
| 2020-10-16 11:00 | 507.778 | 683.832 | 660.087
| 2020-10-16 12:00 | 311.611 | 660.507 | 714.836
| 2020-10-16 13:00 | 72.063 | 579.087 | 727.984
| 2020-10-16 14:00 | 0 | 438.914 | 683.295
| 2020-10-16 15:00 | 0 | 243.254 | 562.542
| 2020-10-16 16:00 | 0 | 25.852 | 324.876
| 2020-10-16 17:00 | 0 | 0 | 125.73
| 2020-10-16 18:00 | 0 | 0 | 15.848
| 2020-10-16 19:00 | 0 | 0 | 0
| 2020-10-16 20:00 | 0 | 0 | 0
| 2020-10-16 21:00 | 0 | 0 | 0
| 2020-10-16 22:00 | 0 | 0 | 0
| 2020-10-16 23:00 | 0 | 0 | 0
| 2020-10-17 | 0 | 0 | 0
| 2020-10-17 01:00 | 0 | 0 | 0
| 2020-10-17 02:00 | 20.474 | 0 | 0
| 2020-10-17 03:00 | 236.536 | 0 | 0
| 2020-10-17 04:00 | 463.306 | 0 | 0
| 2020-10-17 05:00 | 628.317 | 0 | 0
| 2020-10-17 06:00 | 731.241 | 1.423 | 0
| 2020-10-17 07:00 | 782.986 | 52.304 | 21.281
| 2020-10-17 08:00 | 787.415 | 138.885 | 208.68
| 2020-10-17 09:00 | 746.212 | 340.484 | 399.19
| 2020-10-17 10:00 | 656.029 | 483.487 | 522.207
| 2020-10-17 11:00 | 513.113 | 499.313 | 637.249
| 2020-10-17 12:00 | 316.665 | 458.666 | 726.861
| 2020-10-17 13:00 | 72.733 | 434.505 | 737.001
| 2020-10-17 14:00 | 0 | 303.627 | 690.229
| 2020-10-17 15:00 | 0 | 149.212 | 579.211
| 2020-10-17 16:00 | 0 | 12.378 | 407.471
| 2020-10-17 17:00 | 0 | 0 | 214.57
| 2020-10-17 18:00 | 0 | 0 | 23.259
| 2020-10-17 19:00 | 0 | 0 | 0
| 2020-10-17 20:00 | 0 | 0 | 0
| 2020-10-17 21:00 | 0 | 0 | 0
| 2020-10-17 22:00 | 0 | 0 | 0
| 2020-10-17 23:00 | 0 | 0 | 0
| 2020-10-18 | 0 | 0 | 0
| 2020-10-18 01:00 | 0 | 0 | 0
| 2020-10-18 02:00 | 17.612 | 0 | 0
| 2020-10-18 03:00 | 222.695 | 0 | 0
| 2020-10-18 04:00 | 443.257 | 0 | 0
| 2020-10-18 05:00 | 601.93 | 0 | 0
| 2020-10-18 06:00 | 702.021 | 0 | 0
| 2020-10-18 07:00 | 753.352 | 37.275 | 9.955
| 2020-10-18 08:00 | 756.995 | 136.603 | 121.732
| 2020-10-18 09:00 | 713.59 | 246.721 | 297.38
| 2020-10-18 10:00 | 620.929 | 478.066 | 480.872
| 2020-10-18 11:00 | 475.827 | 438.214 | 628.601
| 2020-10-18 12:00 | 279.068 | 383.957 | 708.567
| 2020-10-18 13:00 | 55.36 | 291.487 | 688.872
| 2020-10-18 14:00 | 0 | 192.391 | 581.794
| 2020-10-18 15:00 | 0 | 71.862 | 514.249
| 2020-10-18 16:00 | 0 | 4.216 | 427.244
| 2020-10-18 17:00 | 0 | 0 | 235.458
| 2020-10-18 18:00 | 0 | 0 | 24.1
| 2020-10-18 19:00 | 0 | 0 | 0
| 2020-10-18 20:00 | 0 | 0 | 0
| 2020-10-18 21:00 | 0 | 0 | 0
| 2020-10-18 22:00 | 0 | 0 | 0
| 2020-10-18 23:00 | 0 | 0 | 0
| 2020-10-19 | 0 | 0 | 0
| 2020-10-19 01:00 | 0 | 0 | 0
| 2020-10-19 02:00 | 6.383 | 0 | 0
| 2020-10-19 03:00 | 129.568 | 0 | 0
| 2020-10-19 04:00 | 296.662 | 0 | 0
| 2020-10-19 05:00 | 447.976 | 0 | 0
| 2020-10-19 06:00 | 560.699 | 0.665 | 0
| 2020-10-19 07:00 | 608.412 | 54.334 | 15.483
| 2020-10-19 08:00 | 612.669 | 169.997 | 174.026
| 2020-10-19 09:00 | 610.405 | 310.817 | 415.331
| 2020-10-19 10:00 | 558.019 | 388.191 | 599.554
| 2020-10-19 11:00 | 424.501 | 510.83 | 704.328
| 2020-10-19 12:00 | 226.994 | 488.785 | 754.758
| 2020-10-19 13:00 | 36.723 | 426.771 | 752.406
| 2020-10-19 14:00 | 0 | 293.147 | 703.054
| 2020-10-19 15:00 | 0 | 134.337 | 594.873
| 2020-10-19 16:00 | 0 | 8.046 | 439.776
| 2020-10-19 17:00 | 0 | 0 | 234.18
| 2020-10-19 18:00 | 0 | 0 | 23.011
| 2020-10-19 19:00 | 0 | 0 | 0
| 2020-10-19 20:00 | 0 | 0 | 0
| 2020-10-19 21:00 | 0 | 0 | 0
| 2020-10-19 22:00 | 0 | 0 | 0
| 2020-10-19 23:00 | 0 | 0 | 0
| 2020-10-20 | 0 | 0 | 0
| 2020-10-20 01:00 | 0 | 0 | 0
| 2020-10-20 02:00 | 5.644 | 0 | 0
| 2020-10-20 03:00 | 128.43 | 0 | 0
| 2020-10-20 04:00 | 327.806 | 0 | 0
| 2020-10-20 05:00 | 494.7 | 0 | 0
| 2020-10-20 06:00 | 620.155 | 0 | 0
| 2020-10-20 07:00 | 687.82 | 26.183 | 17.929
| 2020-10-20 08:00 | 698.352 | 97.126 | 205.974
| 2020-10-20 09:00 | 657.062 | 64.291 | 428.211
| 2020-10-20 10:00 | 529.179 | 82.021 | 575.489
| 2020-10-20 11:00 | 393.851 | 50.911 | 638.334
| 2020-10-20 12:00 | 244.768 | 33.204 | 649.067
| 2020-10-20 13:00 | 48.082 | 27.986 | 657.309
| 2020-10-20 14:00 | 0 | 31.935 | 626.575
| 2020-10-20 15:00 | 0 | 9.972 | 560.701
| 2020-10-20 16:00 | 0 | 0 | 427.954
| 2020-10-20 17:00 | 0 | 0 | 213.922
| 2020-10-20 18:00 | 0 | 0 | 9.797
| 2020-10-20 19:00 | 0 | 0 | 0
| 2020-10-20 20:00 | 0 | 0 | 0
| 2020-10-20 21:00 | 0 | 0 | 0
| 2020-10-20 22:00 | 0 | 0 | 0
| 2020-10-20 23:00 | 0 | 0 | 0
| 2020-10-21 | 0 | 0 | 0
| 2020-10-21 01:00 | 0 | 0 | 0
| 2020-10-21 02:00 | 10.905 | 0 | 0
| 2020-10-21 03:00 | 180.649 | 0 | 0
| 2020-10-21 04:00 | 415.581 | 0 | 0
| 2020-10-21 05:00 | 585.72 | 0 | 0
| 2020-10-21 06:00 | 691.717 | 0 | 0
| 2020-10-21 07:00 | 748.274 | 2.404 | 7.463
| 2020-10-21 08:00 | 756.325 | 13.258 | 95.083
| 2020-10-21 09:00 | 715.43 | 26.238 | 206.917
| 2020-10-21 10:00 | 628.482 | 43.414 | 395.729
| 2020-10-21 11:00 | 489.463 | 70.138 | 549.113
| 2020-10-21 12:00 | 300.058 | 94.189 | 630.841
| 2020-10-21 13:00 | 62.812 | 110.302 | 708.507
| 2020-10-21 14:00 | 0 | 185.054 | 687.397
| 2020-10-21 15:00 | 0 | 96.067 | 589.661
| 2020-10-21 16:00 | 0 | 3.182 | 436.63
| 2020-10-21 17:00 | 0 | 0 | 233.969
| 2020-10-21 18:00 | 0 | 0 | 21.572
| 2020-10-21 19:00 | 0 | 0 | 0
| 2020-10-21 20:00 | 0 | 0 | 0
| 2020-10-21 21:00 | 0 | 0 | 0
| 2020-10-21 22:00 | 0 | 0 | 0
| 2020-10-21 23:00 | 0 | 0 | 0
| 2020-10-22 | 0 | 0 | 0
| 2020-10-22 01:00 | 0 | 0 | 0
| 2020-10-22 02:00 | 15.313 | 0 | 0
| 2020-10-22 03:00 | 220.274 | 0 | 0
| 2020-10-22 04:00 | 445.118 | 0 | 0
| 2020-10-22 05:00 | 611.687 | 0 | 0
| 2020-10-22 06:00 | 719.236 | 0.75 | 0
| 2020-10-22 07:00 | 771.103 | 89.036 | 9.065
| 2020-10-22 08:00 | 777.591 | 239.408 | 128.26
| 2020-10-22 09:00 | 736.886 | 394.739 | 295.06
| 2020-10-22 10:00 | 648.557 | 563.38 | 449.779
| 2020-10-22 11:00 | 508.03 | 601.73 | 593.592
| 2020-10-22 12:00 | 315.025 | 578.831 | 672.459
| 2020-10-22 13:00 | 67.025 | 479.852 | 665.781
| 2020-10-22 14:00 | 0 | 274.84 | 587.602
| 2020-10-22 15:00 | 0 | 87.63 | 451.778
| 2020-10-22 16:00 | 0 | 2.578 | 307.517
| 2020-10-22 17:00 | 0 | 0 | 149.427
| 2020-10-22 18:00 | 0 | 0 | 11.934
| 2020-10-22 19:00 | 0 | 0 | 0
| 2020-10-22 20:00 | 0 | 0 | 0
| 2020-10-22 21:00 | 0 | 0 | 0
| 2020-10-22 22:00 | 0 | 0 | 0
| 2020-10-22 23:00 | 0 | 0 | 0
| 2020-10-23 | 0 | 0 | 0
| 2020-10-23 01:00 | 0 | 0 | 0
| 2020-10-23 02:00 | 15.742 | 0 | 0
| 2020-10-23 03:00 | 224.155 | 0 | 0
| 2020-10-23 04:00 | 447.105 | 0 | 0
| 2020-10-23 05:00 | 611.173 | 0 | 0
| 2020-10-23 06:00 | 715.622 | 0.688 | 0
| 2020-10-23 07:00 | 768.222 | 108.857 | 4.025
| 2020-10-23 08:00 | 774.475 | 303.695 | 75.484
| 2020-10-23 09:00 | 735.427 | 480.506 | 176.174
| 2020-10-23 10:00 | 648.762 | 579.908 | 252.795
| 2020-10-23 11:00 | 510.037 | 612.673 | 296.769
| 2020-10-23 12:00 | 319.576 | 578.912 | 327.836
| 2020-10-23 13:00 | 69.238 | 496.216 | 328.138
| 2020-10-23 14:00 | 0 | 360.291 | 323.432
| 2020-10-23 15:00 | 0 | 168.198 | 291.098
| 2020-10-23 16:00 | 0 | 3.408 | 214.536
| 2020-10-23 17:00 | 0 | 0 | 101.72
| 2020-10-23 18:00 | 0 | 0 | 7.89
| 2020-10-23 19:00 | 0 | 0 | 0
| 2020-10-23 20:00 | 0 | 0 | 0
| 2020-10-23 21:00 | 0 | 0 | 0
| 2020-10-23 22:00 | 0 | 0 | 0
| 2020-10-23 23:00 | 0 | 0 | 0
| 2020-10-24 | 0 | 0 | 0
| 2020-10-24 01:00 | 0 | 0 | 0
| 2020-10-24 02:00 | 16.043 | 0 | 0
| 2020-10-24 03:00 | 227.578 | 0 | 0
| 2020-10-24 04:00 | 451.298 | 0 | 0
| 2020-10-24 05:00 | 615.029 | 0 | 0
| 2020-10-24 06:00 | 721.124 | 0 | 0
| 2020-10-24 07:00 | 775.021 | 50.986 | 3.124
| 2020-10-24 08:00 | 781.497 | 98.191 | 76.015
| 2020-10-24 09:00 | 738.029 | 117.244 | 206.502
| 2020-10-24 10:00 | 649.075 | 114.789 | 369.767
| 2020-10-24 11:00 | 507.422 | 168.188 | 458.891
| 2020-10-24 12:00 | 313.222 | 254.958 | 529.727
| 2020-10-24 13:00 | 62.908 | 210.483 | 538.801
| 2020-10-24 14:00 | 0 | 104.946 | 457.137
| 2020-10-24 15:00 | 0 | 41.632 | 365.264
| 2020-10-24 16:00 | 0 | 0.011 | 265.97
| 2020-10-24 17:00 | 0 | 0 | 127.673
| 2020-10-24 18:00 | 0 | 0 | 9.302
| 2020-10-24 19:00 | 0 | 0 | 0
| 2020-10-24 20:00 | 0 | 0 | 0
| 2020-10-24 21:00 | 0 | 0 | 0
| 2020-10-24 22:00 | 0 | 0 | 0
| 2020-10-24 23:00 | 0 | 0 | 0
| 2020-10-25 | 0 | 0 | 0
| 2020-10-25 01:00 | 0 | 0 | 0
| 2020-10-25 02:00 | 11.797 | 0 | 0
| 2020-10-25 03:00 | 209.538 | 0 | 0
| 2020-10-25 04:00 | 438.587 | 0 | 0
| 2020-10-25 05:00 | 608.447 | 0 | 0
| 2020-10-25 06:00 | 716.037 | 0 | 0
| 2020-10-25 07:00 | 771.939 | 4.605 | 4.488
| 2020-10-25 08:00 | 778.765 | 26.764 | 94.195
| 2020-10-25 09:00 | 736.815 | 46.165 | 251.64
| 2020-10-25 10:00 | 646.136 | 67.971 | 381.008
| 2020-10-25 11:00 | 501.375 | 63.134 | 395.828
| 2020-10-25 12:00 | 302.344 | 59.782 | 413.387
| 2020-10-25 13:00 | 55.886 | 50.234 | 413.789
| 2020-10-25 14:00 | 0 | 25.116 | 399.939
| 2020-10-25 15:00 | 0 | 5.763 | 362.692
| 2020-10-25 16:00 | 0 | 0 | 279.29
| 2020-10-25 17:00 | 0 | 0 | 144.629
| 2020-10-25 18:00 | 0 | 0 | 10.806
| 2020-10-25 19:00 | 0 | 0 | 0
| 2020-10-25 20:00 | 0 | 0 | 0
| 2020-10-25 21:00 | 0 | 0 | 0
| 2020-10-25 22:00 | 0 | 0 | 0
| 2020-10-25 23:00 | 0 | 0 | 0
| 2020-10-26 | 0 | 0 | 0
| 2020-10-26 01:00 | 0 | 0 | 0
| 2020-10-26 02:00 | 8.697 | 0 | 0
| 2020-10-26 03:00 | 187.123 | 0 | 0
| 2020-10-26 04:00 | 412.566 | 0 | 0
| 2020-10-26 05:00 | 583.921 | 0 | 0
| 2020-10-26 06:00 | 695.591 | 0 | 0
| 2020-10-26 07:00 | 753.08 | 28.715 | 7.393
| 2020-10-26 08:00 | 760.375 | 123.536 | 146.293
| 2020-10-26 09:00 | 720.776 | 289.02 | 361.024
| 2020-10-26 10:00 | 629.457 | 488.62 | 535.527
| 2020-10-26 11:00 | 484.708 | 536.222 | 646.306
| 2020-10-26 12:00 | 285.453 | 426.411 | 699.944
| 2020-10-26 13:00 | 48.902 | 268.103 | 691.315
| 2020-10-26 14:00 | 0 | 115.824 | 630.421
| 2020-10-26 15:00 | 0 | 28.004 | 566.74
| 2020-10-26 16:00 | 0 | 0 | 399.56
| 2020-10-26 17:00 | 0 | 0 | 185.068
| 2020-10-26 18:00 | 0 | 0 | 11.191
| 2020-10-26 19:00 | 0 | 0 | 0
| 2020-10-26 20:00 | 0 | 0 | 0
| 2020-10-26 21:00 | 0 | 0 | 0
| 2020-10-26 22:00 | 0 | 0 | 0
| 2020-10-26 23:00 | 0 | 0 | 0
| 2020-10-27 | 0 | 0 | 0
| 2020-10-27 01:00 | 0 | 0 | 0
| 2020-10-27 02:00 | 10.315 | 0 | 0
| 2020-10-27 03:00 | 205.685 | 0 | 0
| 2020-10-27 04:00 | 434.589 | 0 | 0
| 2020-10-27 05:00 | 605.657 | 0 | 0
| 2020-10-27 06:00 | 718.44 | 0 | 0
| 2020-10-27 07:00 | 774.955 | 45.708 | 4.131
| 2020-10-27 08:00 | 782.597 | 179.192 | 86.118
| 2020-10-27 09:00 | 742.031 | 388.169 | 203.088
| 2020-10-27 10:00 | 652.859 | 476.699 | 296.898
| 2020-10-27 11:00 | 510.169 | 454.839 | 371.778
| 2020-10-27 12:00 | 314.513 | 294.722 | 416.017
| 2020-10-27 13:00 | 59.57 | 151.415 | 424.101
| 2020-10-27 14:00 | 0 | 60.038 | 355.682
| 2020-10-27 15:00 | 0 | 22.958 | 237.002
| 2020-10-27 16:00 | 0 | 0 | 138.709
| 2020-10-27 17:00 | 0 | 0 | 51.37
| 2020-10-27 18:00 | 0 | 0 | 2.021
| 2020-10-27 19:00 | 0 | 0 | 0
| 2020-10-27 20:00 | 0 | 0 | 0
| 2020-10-27 21:00 | 0 | 0 | 0
| 2020-10-27 22:00 | 0 | 0 | 0
| 2020-10-27 23:00 | 0 | 0 | 0
| 2020-10-28 | 0 | 0 | 0
| 2020-10-28 01:00 | 0 | 0 | 0
| 2020-10-28 02:00 | 9.733 | 0 | 0
| 2020-10-28 03:00 | 193.469 | 0 | 0
| 2020-10-28 04:00 | 413.126 | 0 | 0
| 2020-10-28 05:00 | 573.439 | 0 | 0
| 2020-10-28 06:00 | 694.541 | 0 | 0
| 2020-10-28 07:00 | 750.403 | 74.302 | 4.956
| 2020-10-28 08:00 | 758.358 | 203.964 | 100.274
| 2020-10-28 09:00 | 717.775 | 254.329 | 266.185
| 2020-10-28 10:00 | 629.523 | 158.134 | 447.563
| 2020-10-28 11:00 | 488.54 | 168.522 | 565.918
| 2020-10-28 12:00 | 294.985 | 324.385 | 578.128
| 2020-10-28 13:00 | 51.985 | 278.371 | 528.082
| 2020-10-28 14:00 | 0 | 164.902 | 400.553
| 2020-10-28 15:00 | 0 | 24.549 | 327.921
| 2020-10-28 16:00 | 0 | 0 | 229.675
| 2020-10-28 17:00 | 0 | 0 | 106.151
| 2020-10-28 18:00 | 0 | 0 | 10.885
| 2020-10-28 19:00 | 0 | 0 | 0
| 2020-10-28 20:00 | 0 | 0 | 0
| 2020-10-28 21:00 | 0 | 0 | 0
| 2020-10-28 22:00 | 0 | 0 | 0
| 2020-10-28 23:00 | 0 | 0 | 0
| 2020-10-29 | 0 | 0 | 0
| 2020-10-29 01:00 | 0 | 0 | 0
| 2020-10-29 02:00 | 8.903 | 0 | 0
| 2020-10-29 03:00 | 198.788 | 0 | 0
| 2020-10-29 04:00 | 424.27 | 0 | 0
| 2020-10-29 05:00 | 591.69 | 0 | 0
| 2020-10-29 06:00 | 700.064 | 0 | 0
| 2020-10-29 07:00 | 756.036 | 25.076 | 7.352
| 2020-10-29 08:00 | 763.671 | 82.628 | 148.723
| 2020-10-29 09:00 | 724.121 | 189.72 | 366.448
| 2020-10-29 10:00 | 635.767 | 309.917 | 557.377
| 2020-10-29 11:00 | 494.915 | 402.689 | 671.028
| 2020-10-29 12:00 | 300.639 | 413.037 | 712.957
| 2020-10-29 13:00 | 53.306 | 303.395 | 721.736
| 2020-10-29 14:00 | 0 | 124.354 | 688.849
| 2020-10-29 15:00 | 0 | 18.783 | 583.477
| 2020-10-29 16:00 | 0 | 0 | 421.7
| 2020-10-29 17:00 | 0 | 0 | 223.803
| 2020-10-29 18:00 | 0 | 0 | 15.007
| 2020-10-29 19:00 | 0 | 0 | 0
| 2020-10-29 20:00 | 0 | 0 | 0
| 2020-10-29 21:00 | 0 | 0 | 0
| 2020-10-29 22:00 | 0 | 0 | 0
| 2020-10-29 23:00 | 0 | 0 | 0
| 2020-10-30 | 0 | 0 | 0
| 2020-10-30 01:00 | 0 | 0 | 0
| 2020-10-30 02:00 | 10.832 | 0 | 0
| 2020-10-30 03:00 | 216.965 | 0 | 0
| 2020-10-30 04:00 | 446.209 | 0 | 0
| 2020-10-30 05:00 | 614.503 | 0 | 0
| 2020-10-30 06:00 | 721.604 | 0 | 0
| 2020-10-30 07:00 | 775.557 | 2.393 | 10.651
| 2020-10-30 08:00 | 781.938 | 16.812 | 199.833
| 2020-10-30 09:00 | 740.771 | 42.769 | 429.841
| 2020-10-30 10:00 | 651.674 | 61.538 | 600.185
| 2020-10-30 11:00 | 510.08 | 57.917 | 709.165
| 2020-10-30 12:00 | 315.19 | 51.332 | 760.02
| 2020-10-30 13:00 | 57.119 | 56.16 | 759.791
| 2020-10-30 14:00 | 0 | 48.268 | 707.553
| 2020-10-30 15:00 | 0 | 14.93 | 600.021
| 2020-10-30 16:00 | 0 | 0 | 438.095
| 2020-10-30 17:00 | 0 | 0 | 219.949
| 2020-10-30 18:00 | 0 | 0 | 12.185
| 2020-10-30 19:00 | 0 | 0 | 0
| 2020-10-30 20:00 | 0 | 0 | 0
| 2020-10-30 21:00 | 0 | 0 | 0
| 2020-10-30 22:00 | 0 | 0 | 0
| 2020-10-30 23:00 | 0 | 0 | 0
| 2020-10-31 | 0 | 0 | 0
| 2020-10-31 01:00 | 0 | 0 | 0
| 2020-10-31 02:00 | 9.722 | 0 | 0
| 2020-10-31 03:00 | 211.288 | 0 | 0
| 2020-10-31 04:00 | 439.708 | 0 | 0
| 2020-10-31 05:00 | 607.424 | 0 | 0
| 2020-10-31 06:00 | 713.372 | 0 | 0
| 2020-10-31 07:00 | 767.046 | 8.399 | 7.745
| 2020-10-31 08:00 | 772.603 | 46.983 | 178.107
| 2020-10-31 09:00 | 730.3 | 97.71 | 409.517
| 2020-10-31 10:00 | 639.875 | 183.628 | 582.402
| 2020-10-31 11:00 | 497 | 311.679 | 686.35
| 2020-10-31 12:00 | 300.465 | 353.552 | 743.855
| 2020-10-31 13:00 | 50.177 | 228.261 | 734.84
| 2020-10-31 14:00 | 0 | 116.15 | 678.003
| 2020-10-31 15:00 | 0 | 37.877 | 590.757
| 2020-10-31 16:00 | 0 | 0 | 436.613
| 2020-10-31 17:00 | 0 | 0 | 229.751
| 2020-10-31 18:00 | 0 | 0 | 13.235
| 2020-10-31 19:00 | 0 | 0 | 0
| 2020-10-31 20:00 | 0 | 0 | 0
| 2020-10-31 21:00 | 0 | 0 | 0
| 2020-10-31 22:00 | 0 | 0 | 0
| 2020-10-31 23:00 | 0 | 0 | 0
| 2020-11-01 | 0 | 0 | 0
| 2020-11-01 01:00 | 0 | 0 | 0
| 2020-11-01 02:00 | 8.008 | 0 | 0
| 2020-11-01 03:00 | 200.242 | 0 | 0
| 2020-11-01 04:00 | 428.786 | 0 | 0
| 2020-11-01 05:00 | 598.458 | 0 | 0
| 2020-11-01 06:00 | 711.507 | 0 | 0
| 2020-11-01 07:00 | 767.883 | 8.31 | 2.947
| 2020-11-01 08:00 | 775.247 | 44.218 | 85.446
| 2020-11-01 09:00 | 735.585 | 379.728 | 220.709
| 2020-11-01 10:00 | 646.517 | 481.816 | 337.886
| 2020-11-01 11:00 | 504.893 | 190.195 | 433.402
| 2020-11-01 12:00 | 309.767 | 89.958 | 505.222
| 2020-11-01 13:00 | 53.342 | 53.187 | 503.964
| 2020-11-01 14:00 | 0 | 29.164 | 423.802
| 2020-11-01 15:00 | 0 | 12.441 | 288.014
| 2020-11-01 16:00 | 0 | 0 | 169.1
| 2020-11-01 17:00 | 0 | 0 | 66.043
| 2020-11-01 18:00 | 0 | 0 | 2.342
| 2020-11-01 19:00 | 0 | 0 | 0
| 2020-11-01 20:00 | 0 | 0 | 0
| 2020-11-01 21:00 | 0 | 0 | 0
| 2020-11-01 22:00 | 0 | 0 | 0
| 2020-11-01 23:00 | 0 | 0 | 0
| 2020-11-02 | 0 | 0 | 0
| 2020-11-02 01:00 | 0 | 0 | 0
| 2020-11-02 02:00 | 7.098 | 0 | 0
| 2020-11-02 03:00 | 194.998 | 0 | 0
| 2020-11-02 04:00 | 424.773 | 0 | 0
| 2020-11-02 05:00 | 595.432 | 0 | 0
| 2020-11-02 06:00 | 708.546 | 0 | 0
| 2020-11-02 07:00 | 765.228 | 10.572 | 2.258
| 2020-11-02 08:00 | 772.92 | 59.591 | 85.427
| 2020-11-02 09:00 | 730.879 | 120.046 | 251.422
| 2020-11-02 10:00 | 641.885 | 180.664 | 419.27
| 2020-11-02 11:00 | 499.928 | 199.897 | 532.597
| 2020-11-02 12:00 | 304.352 | 179.774 | 574.302
| 2020-11-02 13:00 | 50.445 | 184.925 | 550.688
| 2020-11-02 14:00 | 0 | 97.168 | 485.759
| 2020-11-02 15:00 | 0 | 51.438 | 401.224
| 2020-11-02 16:00 | 0 | 0 | 266.476
| 2020-11-02 17:00 | 0 | 0 | 118.809
| 2020-11-02 18:00 | 0 | 0 | 6.343
| 2020-11-02 19:00 | 0 | 0 | 0
| 2020-11-02 20:00 | 0 | 0 | 0
| 2020-11-02 21:00 | 0 | 0 | 0
| 2020-11-02 22:00 | 0 | 0 | 0
| 2020-11-02 23:00 | 0 | 0 | 0
| 2020-11-03 | 0 | 0 | 0
| 2020-11-03 01:00 | 0 | 0 | 0
| 2020-11-03 02:00 | 7.533 | 0 | 0
| 2020-11-03 03:00 | 204.316 | 0 | 0
| 2020-11-03 04:00 | 436.896 | 0 | 0
| 2020-11-03 05:00 | 608.307 | 0 | 0
| 2020-11-03 06:00 | 717.147 | 0 | 0
| 2020-11-03 07:00 | 771.585 | 47.542 | 5.793
| 2020-11-03 08:00 | 778.096 | 284.079 | 168.283
| 2020-11-03 09:00 | 737.972 | 476.68 | 406.515
| 2020-11-03 10:00 | 648.719 | 580.25 | 586.533
| 2020-11-03 11:00 | 506.658 | 615.631 | 694.955
| 2020-11-03 12:00 | 310.474 | 581.191 | 763.745
| 2020-11-03 13:00 | 50.711 | 468.096 | 758.115
| 2020-11-03 14:00 | 0 | 246.632 | 704.733
| 2020-11-03 15:00 | 0 | 39.793 | 593.167
| 2020-11-03 16:00 | 0 | 0 | 427.243
| 2020-11-03 17:00 | 0 | 0 | 208.991
| 2020-11-03 18:00 | 0 | 0 | 9.364
| 2020-11-03 19:00 | 0 | 0 | 0
| 2020-11-03 20:00 | 0 | 0 | 0
| 2020-11-03 21:00 | 0 | 0 | 0
| 2020-11-03 22:00 | 0 | 0 | 0
| 2020-11-03 23:00 | 0 | 0 | 0
| 2020-11-04 | 0 | 0 | 0
| 2020-11-04 01:00 | 0 | 0 | 0
| 2020-11-04 02:00 | 7.571 | 0 | 0
| 2020-11-04 03:00 | 207.869 | 0 | 0
| 2020-11-04 04:00 | 440.427 | 0 | 0
| 2020-11-04 05:00 | 611.579 | 0 | 0
| 2020-11-04 06:00 | 722.782 | 0 | 0
| 2020-11-04 07:00 | 779.249 | 14.872 | 5.459
| 2020-11-04 08:00 | 786.828 | 108.648 | 162.59
| 2020-11-04 09:00 | 747.104 | 273.557 | 378.847
| 2020-11-04 10:00 | 657.81 | 471.088 | 555.767
| 2020-11-04 11:00 | 515.681 | 565.95 | 677.887
| 2020-11-04 12:00 | 320.162 | 550.875 | 767.624
| 2020-11-04 13:00 | 53.505 | 468.87 | 744.678
| 2020-11-04 14:00 | 0 | 314.107 | 655.416
| 2020-11-04 15:00 | 0 | 112.867 | 500.083
| 2020-11-04 16:00 | 0 | 0 | 308.598
| 2020-11-04 17:00 | 0 | 0 | 162.256
| 2020-11-04 18:00 | 0 | 0 | 10.931
| 2020-11-04 19:00 | 0 | 0 | 0
| 2020-11-04 20:00 | 0 | 0 | 0
| 2020-11-04 21:00 | 0 | 0 | 0
| 2020-11-04 22:00 | 0 | 0 | 0
| 2020-11-04 23:00 | 0 | 0 | 0
| 2020-11-05 | 0 | 0 | 0
| 2020-11-05 01:00 | 0 | 0 | 0
| 2020-11-05 02:00 | 7.101 | 0 | 0
| 2020-11-05 03:00 | 205.989 | 0 | 0
| 2020-11-05 04:00 | 437.616 | 0 | 0
| 2020-11-05 05:00 | 608.504 | 0 | 0
| 2020-11-05 06:00 | 720.664 | 0 | 0
| 2020-11-05 07:00 | 777.79 | 6.162 | 4.408
| 2020-11-05 08:00 | 785.78 | 25.198 | 123.272
| 2020-11-05 09:00 | 745.857 | 44.221 | 225.758
| 2020-11-05 10:00 | 656.935 | 61.876 | 385.545
| 2020-11-05 11:00 | 515.484 | 93.478 | 595.545
| 2020-11-05 12:00 | 320.791 | 125.464 | 661.59
| 2020-11-05 13:00 | 53.221 | 130.574 | 695.761
| 2020-11-05 14:00 | 0 | 86.354 | 654.483
| 2020-11-05 15:00 | 0 | 19.755 | 509.475
| 2020-11-05 16:00 | 0 | 0 | 330.539
| 2020-11-05 17:00 | 0 | 0 | 90.302
| 2020-11-05 18:00 | 0 | 0 | 1.261
| 2020-11-05 19:00 | 0 | 0 | 0
| 2020-11-05 20:00 | 0 | 0 | 0
| 2020-11-05 21:00 | 0 | 0 | 0
| 2020-11-05 22:00 | 0 | 0 | 0
| 2020-11-05 23:00 | 0 | 0 | 0
| 2020-11-06 | 0 | 0 | 0
| 2020-11-06 01:00 | 0 | 0 | 0
| 2020-11-06 02:00 | 4.357 | 0 | 0
| 2020-11-06 03:00 | 169.938 | 0 | 0
| 2020-11-06 04:00 | 369.661 | 0 | 0
| 2020-11-06 05:00 | 491.57 | 0 | 0
| 2020-11-06 06:00 | 582.755 | 0 | 0
| 2020-11-06 07:00 | 627.99 | 2.121 | 3.802
| 2020-11-06 08:00 | 687.529 | 26.585 | 138.665
| 2020-11-06 09:00 | 657.748 | 72.624 | 352.665
| 2020-11-06 10:00 | 567.677 | 110.764 | 546.357
| 2020-11-06 11:00 | 423.357 | 138.862 | 676.278
| 2020-11-06 12:00 | 229.614 | 147.564 | 731.67
| 2020-11-06 13:00 | 26.074 | 108.776 | 726.976
| 2020-11-06 14:00 | 0 | 53.267 | 670.693
| 2020-11-06 15:00 | 0 | 10.368 | 549.023
| 2020-11-06 16:00 | 0 | 0 | 390.78
| 2020-11-06 17:00 | 0 | 0 | 190.593
| 2020-11-06 18:00 | 0 | 0 | 8.372
| 2020-11-06 19:00 | 0 | 0 | 0
| 2020-11-06 20:00 | 0 | 0 | 0
| 2020-11-06 21:00 | 0 | 0 | 0
| 2020-11-06 22:00 | 0 | 0 | 0
| 2020-11-06 23:00 | 0 | 0 | 0
| 2020-11-07 | 0 | 0 | 0
| 2020-11-07 01:00 | 0 | 0 | 0
| 2020-11-07 02:00 | 2.834 | 0 | 0
| 2020-11-07 03:00 | 147.29 | 0 | 0
| 2020-11-07 04:00 | 369.59 | 0 | 0
| 2020-11-07 05:00 | 550.789 | 0 | 0
| 2020-11-07 06:00 | 640.022 | 0 | 0
| 2020-11-07 07:00 | 706.731 | 50.371 | 3.854
| 2020-11-07 08:00 | 720.677 | 244.64 | 162.107
| 2020-11-07 09:00 | 673.073 | 417.477 | 388.805
| 2020-11-07 10:00 | 584.747 | 525.973 | 555.213
| 2020-11-07 11:00 | 440.365 | 549.381 | 662.06
| 2020-11-07 12:00 | 241.655 | 510.502 | 729.51
| 2020-11-07 13:00 | 28.295 | 424.133 | 740.545
| 2020-11-07 14:00 | 0 | 273.514 | 694.215
| 2020-11-07 15:00 | 0 | 79.071 | 583.413
| 2020-11-07 16:00 | 0 | 0 | 407.693
| 2020-11-07 17:00 | 0 | 0 | 167.992
| 2020-11-07 18:00 | 0 | 0 | 7.654
| 2020-11-07 19:00 | 0 | 0 | 0
| 2020-11-07 20:00 | 0 | 0 | 0
| 2020-11-07 21:00 | 0 | 0 | 0
| 2020-11-07 22:00 | 0 | 0 | 0
| 2020-11-07 23:00 | 0 | 0 | 0
| 2020-11-08 | 0 | 0 | 0
| 2020-11-08 01:00 | 0 | 0 | 0
| 2020-11-08 02:00 | 1.989 | 0 | 0
| 2020-11-08 03:00 | 138.712 | 0 | 0
| 2020-11-08 04:00 | 361.761 | 0 | 0
| 2020-11-08 05:00 | 539.584 | 0 | 0
| 2020-11-08 06:00 | 654.035 | 0 | 0
| 2020-11-08 07:00 | 716.087 | 10.576 | 0.268
| 2020-11-08 08:00 | 726.441 | 84.722 | 68.472
| 2020-11-08 09:00 | 682.898 | 251.095 | 294.28
| 2020-11-08 10:00 | 592.738 | 460.628 | 526.037
| 2020-11-08 11:00 | 448.754 | 505.978 | 667.807
| 2020-11-08 12:00 | 251.367 | 480.196 | 729.958
| 2020-11-08 13:00 | 30.369 | 383.066 | 728.575
| 2020-11-08 14:00 | 0 | 225.678 | 668.758
| 2020-11-08 15:00 | 0 | 50.286 | 515.657
| 2020-11-08 16:00 | 0 | 0 | 364.92
| 2020-11-08 17:00 | 0 | 0 | 173.446
| 2020-11-08 18:00 | 0 | 0 | 5.19
| 2020-11-08 19:00 | 0 | 0 | 0
| 2020-11-08 20:00 | 0 | 0 | 0
| 2020-11-08 21:00 | 0 | 0 | 0
| 2020-11-08 22:00 | 0 | 0 | 0
| 2020-11-08 23:00 | 0 | 0 | 0
| 2020-11-09 | 0 | 0 | 0
| 2020-11-09 01:00 | 0 | 0 | 0
| 2020-11-09 02:00 | 3.386 | 0 | 0
| 2020-11-09 03:00 | 172.67 | 0 | 0
| 2020-11-09 04:00 | 399.643 | 0 | 0
| 2020-11-09 05:00 | 569.886 | 0 | 0
| 2020-11-09 06:00 | 675.066 | 0 | 0
| 2020-11-09 07:00 | 731.208 | 7.42 | 1.8
| 2020-11-09 08:00 | 738.414 | 54.674 | 110.566
| 2020-11-09 09:00 | 695.057 | 103.143 | 291.331
| 2020-11-09 10:00 | 605.765 | 155.04 | 455.626
| 2020-11-09 11:00 | 462.942 | 168.492 | 579.686
| 2020-11-09 12:00 | 265.644 | 140.786 | 672.639
| 2020-11-09 13:00 | 32.894 | 93.529 | 688.223
| 2020-11-09 14:00 | 0 | 43.875 | 646.579
| 2020-11-09 15:00 | 0 | 4.918 | 559.55
| 2020-11-09 16:00 | 0 | 0 | 395.592
| 2020-11-09 17:00 | 0 | 0 | 183.991
| 2020-11-09 18:00 | 0 | 0 | 5.853
| 2020-11-09 19:00 | 0 | 0 | 0
| 2020-11-09 20:00 | 0 | 0 | 0
| 2020-11-09 21:00 | 0 | 0 | 0
| 2020-11-09 22:00 | 0 | 0 | 0
| 2020-11-09 23:00 | 0 | 0 | 0
| 2020-11-10 | 0 | 0 | 0
| 2020-11-10 01:00 | 0 | 0 | 0
| 2020-11-10 02:00 | 2.167 | 0 | 0
| 2020-11-10 03:00 | 151.446 | 0 | 0
| 2020-11-10 04:00 | 377.001 | 0 | 0
| 2020-11-10 05:00 | 549.455 | 0 | 0
| 2020-11-10 06:00 | 663.305 | 0 | 0
| 2020-11-10 07:00 | 720.952 | 0.833 | 2.585
| 2020-11-10 08:00 | 730.147 | 20.137 | 142.131
| 2020-11-10 09:00 | 693.049 | 46.321 | 379.003
| 2020-11-10 10:00 | 604.072 | 70.37 | 555.901
| 2020-11-10 11:00 | 461.814 | 81.805 | 663.717
| 2020-11-10 12:00 | 265.575 | 81.755 | 732.996
| 2020-11-10 13:00 | 32.234 | 67.263 | 729.091
| 2020-11-10 14:00 | 0 | 38.437 | 678.689
| 2020-11-10 15:00 | 0 | 4.872 | 573.558
| 2020-11-10 16:00 | 0 | 0 | 418.787
| 2020-11-10 17:00 | 0 | 0 | 211.947
| 2020-11-10 18:00 | 0 | 0 | 6.925
| 2020-11-10 19:00 | 0 | 0 | 0
| 2020-11-10 20:00 | 0 | 0 | 0
| 2020-11-10 21:00 | 0 | 0 | 0
| 2020-11-10 22:00 | 0 | 0 | 0
| 2020-11-10 23:00 | 0 | 0 | 0
| 2020-11-11 | 0 | 0 | 0
| 2020-11-11 01:00 | 0 | 0 | 0
| 2020-11-11 02:00 | 2.874 | 0 | 0
| 2020-11-11 03:00 | 170.021 | 0 | 0
| 2020-11-11 04:00 | 387.557 | 0 | 0
| 2020-11-11 05:00 | 574.847 | 0 | 0
| 2020-11-11 06:00 | 689.703 | 0 | 0
| 2020-11-11 07:00 | 748.363 | 3.744 | 2.724
| 2020-11-11 08:00 | 756.74 | 38.091 | 154.319
| 2020-11-11 09:00 | 713.746 | 81.376 | 385.115
| 2020-11-11 10:00 | 624.01 | 119.358 | 559.947
| 2020-11-11 11:00 | 480.871 | 156.296 | 666.583
| 2020-11-11 12:00 | 282.424 | 161.843 | 722.99
| 2020-11-11 13:00 | 35.482 | 150.457 | 721.042
| 2020-11-11 14:00 | 0 | 121.622 | 669.008
| 2020-11-11 15:00 | 0 | 17.081 | 564.401
| 2020-11-11 16:00 | 0 | 0 | 405.432
| 2020-11-11 17:00 | 0 | 0 | 195.869
| 2020-11-11 18:00 | 0 | 0 | 5.975
| 2020-11-11 19:00 | 0 | 0 | 0
| 2020-11-11 20:00 | 0 | 0 | 0
| 2020-11-11 21:00 | 0 | 0 | 0
| 2020-11-11 22:00 | 0 | 0 | 0
| 2020-11-11 23:00 | 0 | 0 | 0
| 2020-11-12 | 0 | 0 | 0
| 2020-11-12 01:00 | 0 | 0 | 0
| 2020-11-12 02:00 | 1.49 | 0 | 0
| 2020-11-12 03:00 | 127.21 | 0 | 0
| 2020-11-12 04:00 | 334.441 | 0 | 0
| 2020-11-12 05:00 | 550.572 | 0 | 0
| 2020-11-12 06:00 | 659.011 | 0 | 0
| 2020-11-12 07:00 | 717.173 | 1.333 | 2.225
| 2020-11-12 08:00 | 723.392 | 11.488 | 104.401
| 2020-11-12 09:00 | 686.269 | 39.58 | 245.747
| 2020-11-12 10:00 | 594.028 | 141.142 | 422.661
| 2020-11-12 11:00 | 444.433 | 335.212 | 471.581
| 2020-11-12 12:00 | 244.161 | 348.102 | 443.752
| 2020-11-12 13:00 | 26.788 | 229.668 | 514.483
| 2020-11-12 14:00 | 0 | 70.091 | 584.837
| 2020-11-12 15:00 | 0 | 14.815 | 322.979
| 2020-11-12 16:00 | 0 | 0 | 118.573
| 2020-11-12 17:00 | 0 | 0 | 32.225
| 2020-11-12 18:00 | 0 | 0 | 0
| 2020-11-12 19:00 | 0 | 0 | 0
| 2020-11-12 20:00 | 0 | 0 | 0
| 2020-11-12 21:00 | 0 | 0 | 0
| 2020-11-12 22:00 | 0 | 0 | 0
| 2020-11-12 23:00 | 0 | 0 | 0
| 2020-11-13 | 0 | 0 | 0
| 2020-11-13 01:00 | 0 | 0 | 0
| 2020-11-13 02:00 | 0.692 | 0 | 0
| 2020-11-13 03:00 | 109.584 | 0 | 0
| 2020-11-13 04:00 | 329.378 | 0 | 0
| 2020-11-13 05:00 | 518.417 | 0 | 0
| 2020-11-13 06:00 | 662.161 | 0 | 0
| 2020-11-13 07:00 | 729.561 | 6.257 | 0
| 2020-11-13 08:00 | 740.309 | 66.502 | 58.352
| 2020-11-13 09:00 | 691.935 | 173.803 | 170.052
| 2020-11-13 10:00 | 602.372 | 269.02 | 261.911
| 2020-11-13 11:00 | 457.565 | 287.199 | 325.941
| 2020-11-13 12:00 | 257.227 | 145.341 | 265.229
| 2020-11-13 13:00 | 28.491 | 82.457 | 196.037
| 2020-11-13 14:00 | 0 | 32.347 | 194.442
| 2020-11-13 15:00 | 0 | 0.153 | 277.348
| 2020-11-13 16:00 | 0 | 0 | 163.81
| 2020-11-13 17:00 | 0 | 0 | 51.471
| 2020-11-13 18:00 | 0 | 0 | 0
| 2020-11-13 19:00 | 0 | 0 | 0
| 2020-11-13 20:00 | 0 | 0 | 0
| 2020-11-13 21:00 | 0 | 0 | 0
| 2020-11-13 22:00 | 0 | 0 | 0
| 2020-11-13 23:00 | 0 | 0 | 0
| 2020-11-14 | 0 | 0 | 0
| 2020-11-14 01:00 | 0 | 0 | 0
| 2020-11-14 02:00 | 1.221 | 0 | 0
| 2020-11-14 03:00 | 132.358 | 0 | 0
| 2020-11-14 04:00 | 358.356 | 0 | 0
| 2020-11-14 05:00 | 547.928 | 0 | 0
| 2020-11-14 06:00 | 671.248 | 0 | 0
| 2020-11-14 07:00 | 733.845 | 6.063 | 1.046
| 2020-11-14 08:00 | 744.429 | 63.702 | 83.949
| 2020-11-14 09:00 | 694.672 | 165.323 | 177.133
| 2020-11-14 10:00 | 603.112 | 265.872 | 253.622
| 2020-11-14 11:00 | 457.293 | 209.692 | 399.691
| 2020-11-14 12:00 | 257.2 | 67.91 | 618.832
| 2020-11-14 13:00 | 28.62 | 22.223 | 660.109
| 2020-11-14 14:00 | 0 | 14.011 | 518.611
| 2020-11-14 15:00 | 0 | 1.463 | 314.522
| 2020-11-14 16:00 | 0 | 0 | 257.619
| 2020-11-14 17:00 | 0 | 0 | 124.861
| 2020-11-14 18:00 | 0 | 0 | 2.139
| 2020-11-14 19:00 | 0 | 0 | 0
| 2020-11-14 20:00 | 0 | 0 | 0
| 2020-11-14 21:00 | 0 | 0 | 0
| 2020-11-14 22:00 | 0 | 0 | 0
| 2020-11-14 23:00 | 0 | 0 | 0
| 2020-11-15 | 0 | 0 | 0
| 2020-11-15 01:00 | 0 | 0 | 0
| 2020-11-15 02:00 | 1.11 | 0 | 0
| 2020-11-15 03:00 | 134.11 | 0 | 0
| 2020-11-15 04:00 | 355.616 | 0 | 0
| 2020-11-15 05:00 | 533.408 | 0 | 0
| 2020-11-15 06:00 | 662.74 | 0 | 0
| 2020-11-15 07:00 | 720.75 | 4.785 | 0
| 2020-11-15 08:00 | 729.732 | 69.845 | 40.558
| 2020-11-15 09:00 | 692.076 | 173.222 | 128.083
| 2020-11-15 10:00 | 602.075 | 157.365 | 272.611
| 2020-11-15 11:00 | 457.496 | 116.74 | 453.673
| 2020-11-15 12:00 | 257.384 | 69.6 | 511.266
| 2020-11-15 13:00 | 26.864 | 32.223 | 446.002
| 2020-11-15 14:00 | 0 | 12.549 | 271.165
| 2020-11-15 15:00 | 0 | 0 | 153.182
| 2020-11-15 16:00 | 0 | 0 | 93.751
| 2020-11-15 17:00 | 0 | 0 | 35.787
| 2020-11-15 18:00 | 0 | 0 | 0
| 2020-11-15 19:00 | 0 | 0 | 0
| 2020-11-15 20:00 | 0 | 0 | 0
| 2020-11-15 21:00 | 0 | 0 | 0
| 2020-11-15 22:00 | 0 | 0 | 0
| 2020-11-15 23:00 | 0 | 0 | 0
| 2020-11-16 | 0 | 0 | 0
| 2020-11-16 01:00 | 0 | 0 | 0
| 2020-11-16 02:00 | 1.306 | 0 | 0
| 2020-11-16 03:00 | 145.598 | 0 | 0
| 2020-11-16 04:00 | 369.995 | 0 | 0
| 2020-11-16 05:00 | 544.615 | 0 | 0
| 2020-11-16 06:00 | 653.871 | 0 | 0
| 2020-11-16 07:00 | 713.374 | 0.918 | 0.398
| 2020-11-16 08:00 | 721.598 | 36.63 | 105.763
| 2020-11-16 09:00 | 672.506 | 58.64 | 314.453
| 2020-11-16 10:00 | 578.048 | 82.125 | 495.95
| 2020-11-16 11:00 | 429.482 | 112.913 | 621.224
| 2020-11-16 12:00 | 225.789 | 201.613 | 704.583
| 2020-11-16 13:00 | 21.324 | 218.749 | 701.43
| 2020-11-16 14:00 | 0 | 136.695 | 635.412
| 2020-11-16 15:00 | 0 | 13.612 | 492.831
| 2020-11-16 16:00 | 0 | 0 | 295.528
| 2020-11-16 17:00 | 0 | 0 | 104.704
| 2020-11-16 18:00 | 0 | 0 | 1.6
| 2020-11-16 19:00 | 0 | 0 | 0
| 2020-11-16 20:00 | 0 | 0 | 0
| 2020-11-16 21:00 | 0 | 0 | 0
| 2020-11-16 22:00 | 0 | 0 | 0
| 2020-11-16 23:00 | 0 | 0 | 0
| 2020-11-17 | 0 | 0 | 0
| 2020-11-17 01:00 | 0 | 0 | 0
| 2020-11-17 02:00 | 0.968 | 0 | 0
| 2020-11-17 03:00 | 143.851 | 0 | 0
| 2020-11-17 04:00 | 372.288 | 0 | 0
| 2020-11-17 05:00 | 547.399 | 0 | 0
| 2020-11-17 06:00 | 660.83 | 0 | 0
| 2020-11-17 07:00 | 717.203 | 0 | 0.805
| 2020-11-17 08:00 | 721.051 | 3.058 | 129.539
| 2020-11-17 09:00 | 680.654 | 13.793 | 359.791
| 2020-11-17 10:00 | 589.366 | 35.729 | 539.166
| 2020-11-17 11:00 | 432.122 | 64.442 | 648.919
| 2020-11-17 12:00 | 234.721 | 61.687 | 713.871
| 2020-11-17 13:00 | 22.774 | 46.267 | 715.345
| 2020-11-17 14:00 | 0 | 48.88 | 663.049
| 2020-11-17 15:00 | 0 | 5.199 | 565.398
| 2020-11-17 16:00 | 0 | 0 | 397.813
| 2020-11-17 17:00 | 0 | 0 | 173.983
| 2020-11-17 18:00 | 0 | 0 | 2.827
| 2020-11-17 19:00 | 0 | 0 | 0
| 2020-11-17 20:00 | 0 | 0 | 0
| 2020-11-17 21:00 | 0 | 0 | 0
| 2020-11-17 22:00 | 0 | 0 | 0
| 2020-11-17 23:00 | 0 | 0 | 0
| 2020-11-18 | 0 | 0 | 0
| 2020-11-18 01:00 | 0 | 0 | 0
| 2020-11-18 02:00 | 1.378 | 0 | 0
| 2020-11-18 03:00 | 162.131 | 0 | 0
| 2020-11-18 04:00 | 392.256 | 0 | 0
| 2020-11-18 05:00 | 560.8 | 0 | 0
| 2020-11-18 06:00 | 666.409 | 0 | 0
| 2020-11-18 07:00 | 719.91 | 0.294 | 1.332
| 2020-11-18 08:00 | 724.629 | 25.128 | 160.531
| 2020-11-18 09:00 | 673.663 | 63.716 | 398.35
| 2020-11-18 10:00 | 577.159 | 150.009 | 571.175
| 2020-11-18 11:00 | 426.79 | 355.206 | 674.716
| 2020-11-18 12:00 | 228.78 | 472.963 | 738.16
| 2020-11-18 13:00 | 22.122 | 394.396 | 735.199
| 2020-11-18 14:00 | 0 | 238.366 | 683.161
| 2020-11-18 15:00 | 0 | 25.814 | 584.606
| 2020-11-18 16:00 | 0 | 0 | 418.459
| 2020-11-18 17:00 | 0 | 0 | 189.237
| 2020-11-18 18:00 | 0 | 0 | 3.219
| 2020-11-18 19:00 | 0 | 0 | 0
| 2020-11-18 20:00 | 0 | 0 | 0
| 2020-11-18 21:00 | 0 | 0 | 0
| 2020-11-18 22:00 | 0 | 0 | 0
| 2020-11-18 23:00 | 0 | 0 | 0
| 2020-11-19 | 0 | 0 | 0
| 2020-11-19 01:00 | 0 | 0 | 0
| 2020-11-19 02:00 | 0.729 | 0 | 0
| 2020-11-19 03:00 | 130.522 | 0 | 0
| 2020-11-19 04:00 | 356.485 | 0 | 0
| 2020-11-19 05:00 | 535.791 | 0 | 0
| 2020-11-19 06:00 | 654.171 | 0 | 0
| 2020-11-19 07:00 | 717.894 | 0 | 1.068
| 2020-11-19 08:00 | 728.581 | 16.687 | 104.205
| 2020-11-19 09:00 | 687.237 | 56.285 | 332.282
| 2020-11-19 10:00 | 593.543 | 120.477 | 564.115
| 2020-11-19 11:00 | 444.645 | 227.49 | 675.187
| 2020-11-19 12:00 | 239.995 | 313.57 | 694.154
| 2020-11-19 13:00 | 22.034 | 281.192 | 637.478
| 2020-11-19 14:00 | 0 | 129.113 | 547.941
| 2020-11-19 15:00 | 0 | 5.882 | 425.555
| 2020-11-19 16:00 | 0 | 0 | 345.458
| 2020-11-19 17:00 | 0 | 0 | 139.811
| 2020-11-19 18:00 | 0 | 0 | 2.348
| 2020-11-19 19:00 | 0 | 0 | 0
| 2020-11-19 20:00 | 0 | 0 | 0
| 2020-11-19 21:00 | 0 | 0 | 0
| 2020-11-19 22:00 | 0 | 0 | 0
| 2020-11-19 23:00 | 0 | 0 | 0
| 2020-11-20 | 0 | 0 | 0
| 2020-11-20 01:00 | 0 | 0 | 0
| 2020-11-20 02:00 | 0.994 | 0 | 0
| 2020-11-20 03:00 | 157.752 | 0 | 0
| 2020-11-20 04:00 | 388.995 | 0 | 0
| 2020-11-20 05:00 | 561.999 | 0 | 0
| 2020-11-20 06:00 | 674.463 | 0 | 0
| 2020-11-20 07:00 | 732.205 | 0 | 0
| 2020-11-20 08:00 | 740.665 | 34.843 | 64.35
| 2020-11-20 09:00 | 699.979 | 93.941 | 188.303
| 2020-11-20 10:00 | 597.035 | 202.947 | 356.094
| 2020-11-20 11:00 | 427.176 | 221.218 | 532.547
| 2020-11-20 12:00 | 211.991 | 230.047 | 666.459
| 2020-11-20 13:00 | 19.73 | 212.811 | 697.719
| 2020-11-20 14:00 | 0 | 126.555 | 656.802
| 2020-11-20 15:00 | 0 | 10.759 | 557.222
| 2020-11-20 16:00 | 0 | 0 | 386.567
| 2020-11-20 17:00 | 0 | 0 | 169.444
| 2020-11-20 18:00 | 0 | 0 | 2.137
| 2020-11-20 19:00 | 0 | 0 | 0
| 2020-11-20 20:00 | 0 | 0 | 0
| 2020-11-20 21:00 | 0 | 0 | 0
| 2020-11-20 22:00 | 0 | 0 | 0
| 2020-11-20 23:00 | 0 | 0 | 0
| 2020-11-21 | 0 | 0 | 0
| 2020-11-21 01:00 | 0 | 0 | 0
| 2020-11-21 02:00 | 0.882 | 0 | 0
| 2020-11-21 03:00 | 155.033 | 0 | 0
| 2020-11-21 04:00 | 397.111 | 0 | 0
| 2020-11-21 05:00 | 573.998 | 0 | 0
| 2020-11-21 06:00 | 687.321 | 0 | 0
| 2020-11-21 07:00 | 746.516 | 0 | 0
| 2020-11-21 08:00 | 756.354 | 5.5 | 102.977
| 2020-11-21 09:00 | 717.089 | 15.605 | 342.712
| 2020-11-21 10:00 | 626.748 | 22.825 | 528.987
| 2020-11-21 11:00 | 481.492 | 22.263 | 643.374
| 2020-11-21 12:00 | 277.355 | 17.814 | 716.987
| 2020-11-21 13:00 | 28.213 | 12.741 | 713.345
| 2020-11-21 14:00 | 0 | 3.862 | 657.078
| 2020-11-21 15:00 | 0 | 0 | 553.484
| 2020-11-21 16:00 | 0 | 0 | 382.31
| 2020-11-21 17:00 | 0 | 0 | 158.243
| 2020-11-21 18:00 | 0 | 0 | 1.812
| 2020-11-21 19:00 | 0 | 0 | 0
| 2020-11-21 20:00 | 0 | 0 | 0
| 2020-11-21 21:00 | 0 | 0 | 0
| 2020-11-21 22:00 | 0 | 0 | 0
| 2020-11-21 23:00 | 0 | 0 | 0
| 2020-11-22 | 0 | 0 | 0
| 2020-11-22 01:00 | 0 | 0 | 0
| 2020-11-22 02:00 | 1.084 | 0 | 0
| 2020-11-22 03:00 | 170.402 | 0 | 0
| 2020-11-22 04:00 | 401.24 | 0 | 0
| 2020-11-22 05:00 | 570.692 | 0 | 0
| 2020-11-22 06:00 | 681.779 | 0 | 0
| 2020-11-22 07:00 | 739.079 | 0 | 0
| 2020-11-22 08:00 | 746.993 | 23.574 | 84.998
| 2020-11-22 09:00 | 707.252 | 62.463 | 238.157
| 2020-11-22 10:00 | 617.806 | 126.103 | 401.254
| 2020-11-22 11:00 | 474.75 | 164.463 | 558.775
| 2020-11-22 12:00 | 275.249 | 142.153 | 668.68
| 2020-11-22 13:00 | 27.77 | 91.11 | 661.809
| 2020-11-22 14:00 | 0 | 46.821 | 602.499
| 2020-11-22 15:00 | 0 | 2.659 | 502.654
| 2020-11-22 16:00 | 0 | 0 | 358.002
| 2020-11-22 17:00 | 0 | 0 | 178.488
| 2020-11-22 18:00 | 0 | 0 | 2.664
| 2020-11-22 19:00 | 0 | 0 | 0
| 2020-11-22 20:00 | 0 | 0 | 0
| 2020-11-22 21:00 | 0 | 0 | 0
| 2020-11-22 22:00 | 0 | 0 | 0
| 2020-11-22 23:00 | 0 | 0 | 0
| 2020-11-23 | 0 | 0 | 0
| 2020-11-23 01:00 | 0 | 0 | 0
| 2020-11-23 02:00 | 0.715 | 0 | 0
| 2020-11-23 03:00 | 140.367 | 0 | 0
| 2020-11-23 04:00 | 352.034 | 0 | 0
| 2020-11-23 05:00 | 535.504 | 0 | 0
| 2020-11-23 06:00 | 674.799 | 0 | 0
| 2020-11-23 07:00 | 736.994 | 0 | 0.164
| 2020-11-23 08:00 | 745.152 | 26.311 | 135.496
| 2020-11-23 09:00 | 703.85 | 92.669 | 379.903
| 2020-11-23 10:00 | 613.386 | 130.654 | 554.637
| 2020-11-23 11:00 | 469.849 | 129.94 | 659.108
| 2020-11-23 12:00 | 270.361 | 117.546 | 711.628
| 2020-11-23 13:00 | 26.444 | 92.594 | 679.344
| 2020-11-23 14:00 | 0 | 53.114 | 550.966
| 2020-11-23 15:00 | 0 | 1.235 | 380.416
| 2020-11-23 16:00 | 0 | 0 | 228.104
| 2020-11-23 17:00 | 0 | 0 | 71.775
| 2020-11-23 18:00 | 0 | 0 | 0.1
| 2020-11-23 19:00 | 0 | 0 | 0
| 2020-11-23 20:00 | 0 | 0 | 0
| 2020-11-23 21:00 | 0 | 0 | 0
| 2020-11-23 22:00 | 0 | 0 | 0
| 2020-11-23 23:00 | 0 | 0 | 0
| 2020-11-24 | 0 | 0 | 0
| 2020-11-24 01:00 | 0 | 0 | 0
| 2020-11-24 02:00 | 0.39 | 0 | 0
| 2020-11-24 03:00 | 151.715 | 0 | 0
| 2020-11-24 04:00 | 381.156 | 0 | 0
| 2020-11-24 05:00 | 548.735 | 0 | 0
| 2020-11-24 06:00 | 668.979 | 0 | 0
| 2020-11-24 07:00 | 724.594 | 0 | 0
| 2020-11-24 08:00 | 731.503 | 9.092 | 83.913
| 2020-11-24 09:00 | 688.843 | 33.694 | 258.368
| 2020-11-24 10:00 | 595.842 | 55.898 | 418.795
| 2020-11-24 11:00 | 447.642 | 68.639 | 549.137
| 2020-11-24 12:00 | 241.619 | 67.174 | 621.495
| 2020-11-24 13:00 | 19.94 | 47.586 | 632.641
| 2020-11-24 14:00 | 0 | 19.979 | 564.381
| 2020-11-24 15:00 | 0 | 0 | 430.794
| 2020-11-24 16:00 | 0 | 0 | 299.098
| 2020-11-24 17:00 | 0 | 0 | 123.47
| 2020-11-24 18:00 | 0 | 0 | 1.149
| 2020-11-24 19:00 | 0 | 0 | 0
| 2020-11-24 20:00 | 0 | 0 | 0
| 2020-11-24 21:00 | 0 | 0 | 0
| 2020-11-24 22:00 | 0 | 0 | 0
| 2020-11-24 23:00 | 0 | 0 | 0
| 2020-11-25 | 0 | 0 | 0
| 2020-11-25 01:00 | 0 | 0 | 0
| 2020-11-25 02:00 | 0 | 0 | 0
| 2020-11-25 03:00 | 135.632 | 0 | 0
| 2020-11-25 04:00 | 374.151 | 0 | 0
| 2020-11-25 05:00 | 552.317 | 0 | 0
| 2020-11-25 06:00 | 678.887 | 0 | 0
| 2020-11-25 07:00 | 735.626 | 0 | 0
| 2020-11-25 08:00 | 741.375 | 65.96 | 93.173
| 2020-11-25 09:00 | 697.266 | 219.734 | 286.428
| 2020-11-25 10:00 | 601.374 | 322.48 | 416.431
| 2020-11-25 11:00 | 448.41 | 396.739 | 569.999
| 2020-11-25 12:00 | 234.829 | 330.139 | 561.464
| 2020-11-25 13:00 | 18.312 | 168.986 | 546.583
| 2020-11-25 14:00 | 0 | 74.683 | 499.308
| 2020-11-25 15:00 | 0 | 2.41 | 413.39
| 2020-11-25 16:00 | 0 | 0 | 284.706
| 2020-11-25 17:00 | 0 | 0 | 144.139
| 2020-11-25 18:00 | 0 | 0 | 1.558
| 2020-11-25 19:00 | 0 | 0 | 0
| 2020-11-25 20:00 | 0 | 0 | 0
| 2020-11-25 21:00 | 0 | 0 | 0
| 2020-11-25 22:00 | 0 | 0 | 0
| 2020-11-25 23:00 | 0 | 0 | 0
| 2020-11-26 | 0 | 0 | 0
| 2020-11-26 01:00 | 0 | 0 | 0
| 2020-11-26 02:00 | 0 | 0 | 0
| 2020-11-26 03:00 | 93.788 | 0 | 0
| 2020-11-26 04:00 | 293.379 | 0 | 0
| 2020-11-26 05:00 | 472.381 | 0 | 0
| 2020-11-26 06:00 | 598.492 | 0 | 0
| 2020-11-26 07:00 | 706.882 | 0 | 0.164
| 2020-11-26 08:00 | 722 | 36.371 | 146.549
| 2020-11-26 09:00 | 682.048 | 141.998 | 384.893
| 2020-11-26 10:00 | 591.381 | 208.079 | 563.545
| 2020-11-26 11:00 | 448.428 | 216.147 | 683.241
| 2020-11-26 12:00 | 249.122 | 198.468 | 739.585
| 2020-11-26 13:00 | 21.662 | 159.581 | 748.101
| 2020-11-26 14:00 | 0 | 80.854 | 703.507
| 2020-11-26 15:00 | 0 | 1.696 | 607.986
| 2020-11-26 16:00 | 0 | 0 | 450.179
| 2020-11-26 17:00 | 0 | 0 | 229.629
| 2020-11-26 18:00 | 0 | 0 | 3.019
| 2020-11-26 19:00 | 0 | 0 | 0
| 2020-11-26 20:00 | 0 | 0 | 0
| 2020-11-26 21:00 | 0 | 0 | 0
| 2020-11-26 22:00 | 0 | 0 | 0
| 2020-11-26 23:00 | 0 | 0 | 0
| 2020-11-27 | 0 | 0 | 0
| 2020-11-27 01:00 | 0 | 0 | 0
| 2020-11-27 02:00 | 0.05 | 0 | 0
| 2020-11-27 03:00 | 139.554 | 0 | 0
| 2020-11-27 04:00 | 361.913 | 0 | 0
| 2020-11-27 05:00 | 533.691 | 0 | 0
| 2020-11-27 06:00 | 640.672 | 0 | 0
| 2020-11-27 07:00 | 699.074 | 0 | 0.307
| 2020-11-27 08:00 | 715.423 | 51.883 | 145.488
| 2020-11-27 09:00 | 693.85 | 108.985 | 350.329
| 2020-11-27 10:00 | 586.816 | 123.71 | 566.817
| 2020-11-27 11:00 | 437.871 | 105.093 | 669.135
| 2020-11-27 12:00 | 224.115 | 77.001 | 734.806
| 2020-11-27 13:00 | 16.147 | 51.144 | 733.564
| 2020-11-27 14:00 | 0 | 18.69 | 684.062
| 2020-11-27 15:00 | 0 | 0 | 577.014
| 2020-11-27 16:00 | 0 | 0 | 416.102
| 2020-11-27 17:00 | 0 | 0 | 205.62
| 2020-11-27 18:00 | 0 | 0 | 2.604
| 2020-11-27 19:00 | 0 | 0 | 0
| 2020-11-27 20:00 | 0 | 0 | 0
| 2020-11-27 21:00 | 0 | 0 | 0
| 2020-11-27 22:00 | 0 | 0 | 0
| 2020-11-27 23:00 | 0 | 0 | 0
| 2020-11-28 | 0 | 0 | 0
| 2020-11-28 01:00 | 0 | 0 | 0
| 2020-11-28 02:00 | 0 | 0 | 0
| 2020-11-28 03:00 | 72.523 | 0 | 0
| 2020-11-28 04:00 | 287.254 | 0 | 0
| 2020-11-28 05:00 | 496.507 | 0 | 0
| 2020-11-28 06:00 | 659.637 | 0 | 0
| 2020-11-28 07:00 | 723.675 | 0 | 0.462
| 2020-11-28 08:00 | 732.753 | 18.03 | 178.541
| 2020-11-28 09:00 | 688.943 | 67.17 | 436.734
| 2020-11-28 10:00 | 593.719 | 150.954 | 613.63
| 2020-11-28 11:00 | 439.773 | 175.308 | 718.915
| 2020-11-28 12:00 | 226.02 | 125.636 | 773.139
| 2020-11-28 13:00 | 16.262 | 71.253 | 774.79
| 2020-11-28 14:00 | 0 | 23.855 | 725.79
| 2020-11-28 15:00 | 0 | 0 | 623.988
| 2020-11-28 16:00 | 0 | 0 | 465.794
| 2020-11-28 17:00 | 0 | 0 | 249.068
| 2020-11-28 18:00 | 0 | 0 | 4
| 2020-11-28 19:00 | 0 | 0 | 0
| 2020-11-28 20:00 | 0 | 0 | 0
| 2020-11-28 21:00 | 0 | 0 | 0
| 2020-11-28 22:00 | 0 | 0 | 0
| 2020-11-28 23:00 | 0 | 0 | 0
| 2020-11-29 | 0 | 0 | 0
| 2020-11-29 01:00 | 0 | 0 | 0
| 2020-11-29 02:00 | 0 | 0 | 0
| 2020-11-29 03:00 | 121.75 | 0 | 0
| 2020-11-29 04:00 | 353.342 | 0 | 0
| 2020-11-29 05:00 | 526.867 | 0 | 0
| 2020-11-29 06:00 | 642.799 | 0 | 0
| 2020-11-29 07:00 | 693.063 | 0 | 0.781
| 2020-11-29 08:00 | 701.454 | 68.253 | 196.572
| 2020-11-29 09:00 | 666.999 | 206.717 | 441.715
| 2020-11-29 10:00 | 575.22 | 375.363 | 610.043
| 2020-11-29 11:00 | 426.322 | 452.467 | 716.666
| 2020-11-29 12:00 | 214.237 | 459.182 | 769.116
| 2020-11-29 13:00 | 16.991 | 366.322 | 769.886
| 2020-11-29 14:00 | 0 | 181.659 | 720.634
| 2020-11-29 15:00 | 0 | 3.055 | 619.189
| 2020-11-29 16:00 | 0 | 0 | 460.807
| 2020-11-29 17:00 | 0 | 0 | 242.957
| 2020-11-29 18:00 | 0 | 0 | 3.275
| 2020-11-29 19:00 | 0 | 0 | 0
| 2020-11-29 20:00 | 0 | 0 | 0
| 2020-11-29 21:00 | 0 | 0 | 0
| 2020-11-29 22:00 | 0 | 0 | 0
| 2020-11-29 23:00 | 0 | 0 | 0
| 2020-11-30 | 0 | 0 | 0
| 2020-11-30 01:00 | 0 | 0 | 0
| 2020-11-30 02:00 | 0 | 0 | 0
| 2020-11-30 03:00 | 100.472 | 0 | 0
| 2020-11-30 04:00 | 299.617 | 0 | 0
| 2020-11-30 05:00 | 518.19 | 0 | 0
| 2020-11-30 06:00 | 613.096 | 0 | 0
| 2020-11-30 07:00 | 689.841 | 0 | 0.02
| 2020-11-30 08:00 | 695.09 | 7.227 | 135.143
| 2020-11-30 09:00 | 666.91 | 20.418 | 317.634
| 2020-11-30 10:00 | 580.36 | 19.373 | 533.085
| 2020-11-30 11:00 | 430.927 | 24.703 | 673.683
| 2020-11-30 12:00 | 212.222 | 16.8 | 745.006
| 2020-11-30 13:00 | 13.259 | 4.621 | 747.026
| 2020-11-30 14:00 | 0 | 0 | 699.807
| 2020-11-30 15:00 | 0 | 0 | 602.27
| 2020-11-30 16:00 | 0 | 0 | 447.683
| 2020-11-30 17:00 | 0 | 0 | 229.757
| 2020-11-30 18:00 | 0 | 0 | 3.001
| 2020-11-30 19:00 | 0 | 0 | 0
| 2020-11-30 20:00 | 0 | 0 | 0
| 2020-11-30 21:00 | 0 | 0 | 0
| 2020-11-30 22:00 | 0 | 0 | 0
| 2020-11-30 23:00 | 0 | 0 | 0
| 2020-12-01 | 0 | 0 | 0
| 2020-12-01 01:00 | 0 | 0 | 0
| 2020-12-01 02:00 | 0 | 0 | 0
| 2020-12-01 03:00 | 101.938 | 0 | 0
| 2020-12-01 04:00 | 299.533 | 0 | 0
| 2020-12-01 05:00 | 506.554 | 0 | 0
| 2020-12-01 06:00 | 631.041 | 0 | 0
| 2020-12-01 07:00 | 705.436 | 0 | 0
| 2020-12-01 08:00 | 719.943 | 4.25 | 106.783
| 2020-12-01 09:00 | 671.858 | 21.997 | 296.588
| 2020-12-01 10:00 | 579.19 | 43.202 | 458.482
| 2020-12-01 11:00 | 432.436 | 59.766 | 509.271
| 2020-12-01 12:00 | 229.822 | 55.773 | 480.752
| 2020-12-01 13:00 | 15.468 | 35.824 | 531.813
| 2020-12-01 14:00 | 0 | 11.998 | 541.581
| 2020-12-01 15:00 | 0 | 0 | 487.842
| 2020-12-01 16:00 | 0 | 0 | 295.879
| 2020-12-01 17:00 | 0 | 0 | 110.855
| 2020-12-01 18:00 | 0 | 0 | 1.196
| 2020-12-01 19:00 | 0 | 0 | 0
| 2020-12-01 20:00 | 0 | 0 | 0
| 2020-12-01 21:00 | 0 | 0 | 0
| 2020-12-01 22:00 | 0 | 0 | 0
| 2020-12-01 23:00 | 0 | 0 | 0
| 2020-12-02 | 0 | 0 | 0
| 2020-12-02 01:00 | 0 | 0 | 0
| 2020-12-02 02:00 | 0 | 0 | 0
| 2020-12-02 03:00 | 124.59 | 0 | 0
| 2020-12-02 04:00 | 357.74 | 0 | 0
| 2020-12-02 05:00 | 534.329 | 0 | 0
| 2020-12-02 06:00 | 633.785 | 0 | 0
| 2020-12-02 07:00 | 699.039 | 0 | 0
| 2020-12-02 08:00 | 710.23 | 21.433 | 92.428
| 2020-12-02 09:00 | 671.449 | 76.118 | 278.332
| 2020-12-02 10:00 | 583.663 | 118.839 | 417.935
| 2020-12-02 11:00 | 441.128 | 139.844 | 509.637
| 2020-12-02 12:00 | 241.607 | 116.788 | 589.272
| 2020-12-02 13:00 | 17.87 | 66.476 | 623.535
| 2020-12-02 14:00 | 0 | 20.239 | 599.886
| 2020-12-02 15:00 | 0 | 0 | 504.587
| 2020-12-02 16:00 | 0 | 0 | 390.637
| 2020-12-02 17:00 | 0 | 0 | 219.793
| 2020-12-02 18:00 | 0 | 0 | 2.616
| 2020-12-02 19:00 | 0 | 0 | 0
| 2020-12-02 20:00 | 0 | 0 | 0
| 2020-12-02 21:00 | 0 | 0 | 0
| 2020-12-02 22:00 | 0 | 0 | 0
| 2020-12-02 23:00 | 0 | 0 | 0
| 2020-12-03 | 0 | 0 | 0
| 2020-12-03 01:00 | 0 | 0 | 0
| 2020-12-03 02:00 | 0 | 0 | 0
| 2020-12-03 03:00 | 137.614 | 0 | 0
| 2020-12-03 04:00 | 360.876 | 0 | 0
| 2020-12-03 05:00 | 553.058 | 0 | 0
| 2020-12-03 06:00 | 671.05 | 0 | 0
| 2020-12-03 07:00 | 728.671 | 0 | 0
| 2020-12-03 08:00 | 737.355 | 3.521 | 132.968
| 2020-12-03 09:00 | 699.009 | 10.159 | 373.742
| 2020-12-03 10:00 | 611.175 | 20.76 | 579.309
| 2020-12-03 11:00 | 469.866 | 25.6 | 697.474
| 2020-12-03 12:00 | 271.078 | 22.988 | 752.474
| 2020-12-03 13:00 | 24.609 | 13.061 | 745.773
| 2020-12-03 14:00 | 0 | 3.178 | 699.506
| 2020-12-03 15:00 | 0 | 0 | 603.695
| 2020-12-03 16:00 | 0 | 0 | 425.232
| 2020-12-03 17:00 | 0 | 0 | 94.496
| 2020-12-03 18:00 | 0 | 0 | 0
| 2020-12-03 19:00 | 0 | 0 | 0
| 2020-12-03 20:00 | 0 | 0 | 0
| 2020-12-03 21:00 | 0 | 0 | 0
| 2020-12-03 22:00 | 0 | 0 | 0
| 2020-12-03 23:00 | 0 | 0 | 0
| 2020-12-04 | 0 | 0 | 0
| 2020-12-04 01:00 | 0 | 0 | 0
| 2020-12-04 02:00 | 0 | 0 | 0
| 2020-12-04 03:00 | 162.354 | 0 | 0
| 2020-12-04 04:00 | 398.599 | 0 | 0
| 2020-12-04 05:00 | 569.39 | 0 | 0
| 2020-12-04 06:00 | 679.234 | 0 | 0
| 2020-12-04 07:00 | 734.894 | 0 | 0
| 2020-12-04 08:00 | 742.742 | 5.375 | 123.665
| 2020-12-04 09:00 | 702.702 | 21.684 | 385.621
| 2020-12-04 10:00 | 614.491 | 59.548 | 589.463
| 2020-12-04 11:00 | 473.627 | 163.988 | 694.466
| 2020-12-04 12:00 | 275.065 | 254.662 | 750.525
| 2020-12-04 13:00 | 24.898 | 236.134 | 761.967
| 2020-12-04 14:00 | 0 | 63.731 | 711.595
| 2020-12-04 15:00 | 0 | 0 | 594.777
| 2020-12-04 16:00 | 0 | 0 | 375.47
| 2020-12-04 17:00 | 0 | 0 | 139.104
| 2020-12-04 18:00 | 0 | 0 | 0.587
| 2020-12-04 19:00 | 0 | 0 | 0
| 2020-12-04 20:00 | 0 | 0 | 0
| 2020-12-04 21:00 | 0 | 0 | 0
| 2020-12-04 22:00 | 0 | 0 | 0
| 2020-12-04 23:00 | 0 | 0 | 0
| 2020-12-05 | 0 | 0 | 0
| 2020-12-05 01:00 | 0 | 0 | 0
| 2020-12-05 02:00 | 0 | 0 | 0
| 2020-12-05 03:00 | 157.332 | 0 | 0
| 2020-12-05 04:00 | 396.868 | 0 | 0
| 2020-12-05 05:00 | 569.554 | 0 | 0
| 2020-12-05 06:00 | 682.06 | 0 | 0
| 2020-12-05 07:00 | 734.494 | 0 | 0
| 2020-12-05 08:00 | 739.957 | 0 | 163.229
| 2020-12-05 09:00 | 698.547 | 3.973 | 406.482
| 2020-12-05 10:00 | 607.253 | 23.43 | 568.79
| 2020-12-05 11:00 | 462.645 | 165.643 | 679.752
| 2020-12-05 12:00 | 259.097 | 309.698 | 738.279
| 2020-12-05 13:00 | 20.764 | 235.321 | 743.523
| 2020-12-05 14:00 | 0 | 104.426 | 692.28
| 2020-12-05 15:00 | 0 | 0 | 589.146
| 2020-12-05 16:00 | 0 | 0 | 425.456
| 2020-12-05 17:00 | 0 | 0 | 206.481
| 2020-12-05 18:00 | 0 | 0 | 1.324
| 2020-12-05 19:00 | 0 | 0 | 0
| 2020-12-05 20:00 | 0 | 0 | 0
| 2020-12-05 21:00 | 0 | 0 | 0
| 2020-12-05 22:00 | 0 | 0 | 0
| 2020-12-05 23:00 | 0 | 0 | 0
| 2020-12-06 | 0 | 0 | 0
| 2020-12-06 01:00 | 0 | 0 | 0
| 2020-12-06 02:00 | 0 | 0 | 0
| 2020-12-06 03:00 | 156.878 | 0 | 0
| 2020-12-06 04:00 | 396.088 | 0 | 0
| 2020-12-06 05:00 | 569.781 | 0 | 0
| 2020-12-06 06:00 | 680.708 | 0 | 0
| 2020-12-06 07:00 | 737.787 | 0 | 0
| 2020-12-06 08:00 | 745.86 | 7.177 | 160.332
| 2020-12-06 09:00 | 705.735 | 25.005 | 403.078
| 2020-12-06 10:00 | 617.223 | 36.921 | 576.986
| 2020-12-06 11:00 | 474.25 | 39.824 | 685.175
| 2020-12-06 12:00 | 272.564 | 27.816 | 740.027
| 2020-12-06 13:00 | 24.141 | 13.872 | 736.594
| 2020-12-06 14:00 | 0 | 2.281 | 681.705
| 2020-12-06 15:00 | 0 | 0 | 585.49
| 2020-12-06 16:00 | 0 | 0 | 420.297
| 2020-12-06 17:00 | 0 | 0 | 184.079
| 2020-12-06 18:00 | 0 | 0 | 0.622
| 2020-12-06 19:00 | 0 | 0 | 0
| 2020-12-06 20:00 | 0 | 0 | 0
| 2020-12-06 21:00 | 0 | 0 | 0
| 2020-12-06 22:00 | 0 | 0 | 0
| 2020-12-06 23:00 | 0 | 0 | 0
| 2020-12-07 | 0 | 0 | 0
| 2020-12-07 01:00 | 0 | 0 | 0
| 2020-12-07 02:00 | 0.028 | 0 | 0
| 2020-12-07 03:00 | 182.599 | 0 | 0
| 2020-12-07 04:00 | 419.083 | 0 | 0
| 2020-12-07 05:00 | 588.892 | 0 | 0
| 2020-12-07 06:00 | 697.119 | 0 | 0
| 2020-12-07 07:00 | 752.492 | 0 | 0
| 2020-12-07 08:00 | 759.799 | 4.056 | 150.37
| 2020-12-07 09:00 | 718.976 | 23.971 | 400.149
| 2020-12-07 10:00 | 628.19 | 46.052 | 575.359
| 2020-12-07 11:00 | 484.54 | 50.263 | 686.529
| 2020-12-07 12:00 | 284.026 | 35.878 | 748.428
| 2020-12-07 13:00 | 27.121 | 22.66 | 751.624
| 2020-12-07 14:00 | 0 | 4.988 | 693.56
| 2020-12-07 15:00 | 0 | 0 | 488.965
| 2020-12-07 16:00 | 0 | 0 | 355.872
| 2020-12-07 17:00 | 0 | 0 | 177.539
| 2020-12-07 18:00 | 0 | 0 | 0.459
| 2020-12-07 19:00 | 0 | 0 | 0
| 2020-12-07 20:00 | 0 | 0 | 0
| 2020-12-07 21:00 | 0 | 0 | 0
| 2020-12-07 22:00 | 0 | 0 | 0
| 2020-12-07 23:00 | 0 | 0 | 0
| 2020-12-08 | 0 | 0 | 0
| 2020-12-08 01:00 | 0 | 0 | 0
| 2020-12-08 02:00 | 0 | 0 | 0
| 2020-12-08 03:00 | 170.413 | 0 | 0
| 2020-12-08 04:00 | 404.234 | 0 | 0
| 2020-12-08 05:00 | 572.089 | 0 | 0
| 2020-12-08 06:00 | 680.29 | 0 | 0
| 2020-12-08 07:00 | 732.48 | 0 | 0
| 2020-12-08 08:00 | 736.729 | 64.76 | 136.093
| 2020-12-08 09:00 | 691.643 | 230.877 | 393.109
| 2020-12-08 10:00 | 594.5 | 369.478 | 575.882
| 2020-12-08 11:00 | 438.488 | 420.795 | 685.558
| 2020-12-08 12:00 | 218.517 | 387.781 | 732.754
| 2020-12-08 13:00 | 12.94 | 275.131 | 727.894
| 2020-12-08 14:00 | 0 | 97.282 | 670.121
| 2020-12-08 15:00 | 0 | 0 | 435.691
| 2020-12-08 16:00 | 0 | 0 | 232.317
| 2020-12-08 17:00 | 0 | 0 | 77.352
| 2020-12-08 18:00 | 0 | 0 | 0
| 2020-12-08 19:00 | 0 | 0 | 0
| 2020-12-08 20:00 | 0 | 0 | 0
| 2020-12-08 21:00 | 0 | 0 | 0
| 2020-12-08 22:00 | 0 | 0 | 0
| 2020-12-08 23:00 | 0 | 0 | 0
| 2020-12-09 | 0 | 0 | 0
| 2020-12-09 01:00 | 0 | 0 | 0
| 2020-12-09 02:00 | 0 | 0 | 0
| 2020-12-09 03:00 | 119.462 | 0 | 0
| 2020-12-09 04:00 | 356.055 | 0 | 0
| 2020-12-09 05:00 | 537.828 | 0 | 0
| 2020-12-09 06:00 | 671.584 | 0 | 0
| 2020-12-09 07:00 | 722.88 | 0 | 0
| 2020-12-09 08:00 | 723.658 | 6.446 | 153.555
| 2020-12-09 09:00 | 693.716 | 41.403 | 429.957
| 2020-12-09 10:00 | 596.424 | 79.831 | 601.323
| 2020-12-09 11:00 | 439.072 | 94.162 | 703.282
| 2020-12-09 12:00 | 218.755 | 83.75 | 745.481
| 2020-12-09 13:00 | 13.188 | 55.581 | 719.58
| 2020-12-09 14:00 | 0 | 17.767 | 632.082
| 2020-12-09 15:00 | 0 | 0 | 538.542
| 2020-12-09 16:00 | 0 | 0 | 287.944
| 2020-12-09 17:00 | 0 | 0 | 87.759
| 2020-12-09 18:00 | 0 | 0 | 0.034
| 2020-12-09 19:00 | 0 | 0 | 0
| 2020-12-09 20:00 | 0 | 0 | 0
| 2020-12-09 21:00 | 0 | 0 | 0
| 2020-12-09 22:00 | 0 | 0 | 0
| 2020-12-09 23:00 | 0 | 0 | 0
| 2020-12-10 | 0 | 0 | 0
| 2020-12-10 01:00 | 0 | 0 | 0
| 2020-12-10 02:00 | 0 | 0 | 0
| 2020-12-10 03:00 | 137.139 | 0 | 0
| 2020-12-10 04:00 | 376.394 | 0 | 0
| 2020-12-10 05:00 | 554.122 | 0 | 0
| 2020-12-10 06:00 | 685.031 | 0 | 0
| 2020-12-10 07:00 | 740.841 | 0 | 0
| 2020-12-10 08:00 | 745.288 | 29.88 | 128.45
| 2020-12-10 09:00 | 703.763 | 118.698 | 273.888
| 2020-12-10 10:00 | 606.512 | 201.538 | 410.97
| 2020-12-10 11:00 | 450.606 | 235.362 | 556.941
| 2020-12-10 12:00 | 230.794 | 255.243 | 708.363
| 2020-12-10 13:00 | 14.667 | 170.78 | 707.279
| 2020-12-10 14:00 | 0 | 52.718 | 672.282
| 2020-12-10 15:00 | 0 | 0 | 584.126
| 2020-12-10 16:00 | 0 | 0 | 411.275
| 2020-12-10 17:00 | 0 | 0 | 111.873
| 2020-12-10 18:00 | 0 | 0 | 0
| 2020-12-10 19:00 | 0 | 0 | 0
| 2020-12-10 20:00 | 0 | 0 | 0
| 2020-12-10 21:00 | 0 | 0 | 0
| 2020-12-10 22:00 | 0 | 0 | 0
| 2020-12-10 23:00 | 0 | 0 | 0
| 2020-12-11 | 0 | 0 | 0
| 2020-12-11 01:00 | 0 | 0 | 0
| 2020-12-11 02:00 | 0 | 0 | 0
| 2020-12-11 03:00 | 125.488 | 0 | 0
| 2020-12-11 04:00 | 363.632 | 0 | 0
| 2020-12-11 05:00 | 546.102 | 0 | 0
| 2020-12-11 06:00 | 690.7 | 0 | 0
| 2020-12-11 07:00 | 745.023 | 0 | 0
| 2020-12-11 08:00 | 749.683 | 43.597 | 173.178
| 2020-12-11 09:00 | 709.647 | 114.168 | 430.158
| 2020-12-11 10:00 | 615.495 | 163.279 | 607.875
| 2020-12-11 11:00 | 464.416 | 153.624 | 713.153
| 2020-12-11 12:00 | 251.367 | 97.34 | 764.426
| 2020-12-11 13:00 | 18.399 | 45.745 | 759.353
| 2020-12-11 14:00 | 0 | 8.926 | 704.862
| 2020-12-11 15:00 | 0 | 0 | 611.053
| 2020-12-11 16:00 | 0 | 0 | 445.657
| 2020-12-11 17:00 | 0 | 0 | 213.844
| 2020-12-11 18:00 | 0 | 0 | 0.92
| 2020-12-11 19:00 | 0 | 0 | 0
| 2020-12-11 20:00 | 0 | 0 | 0
| 2020-12-11 21:00 | 0 | 0 | 0
| 2020-12-11 22:00 | 0 | 0 | 0
| 2020-12-11 23:00 | 0 | 0 | 0
| 2020-12-12 | 0 | 0 | 0
| 2020-12-12 01:00 | 0 | 0 | 0
| 2020-12-12 02:00 | 0 | 0 | 0
| 2020-12-12 03:00 | 140.485 | 0 | 0
| 2020-12-12 04:00 | 378.749 | 0 | 0
| 2020-12-12 05:00 | 553.257 | 0 | 0
| 2020-12-12 06:00 | 668.562 | 0 | 0
| 2020-12-12 07:00 | 722.364 | 0 | 0
| 2020-12-12 08:00 | 721.454 | 1.329 | 96.54
| 2020-12-12 09:00 | 639.188 | 11.826 | 300.663
| 2020-12-12 10:00 | 552.03 | 26.273 | 501.857
| 2020-12-12 11:00 | 375.648 | 34.328 | 636.418
| 2020-12-12 12:00 | 173.015 | 30.891 | 593.726
| 2020-12-12 13:00 | 9.145 | 17.795 | 530.705
| 2020-12-12 14:00 | 0 | 3.082 | 628.294
| 2020-12-12 15:00 | 0 | 0 | 597.951
| 2020-12-12 16:00 | 0 | 0 | 430.777
| 2020-12-12 17:00 | 0 | 0 | 122.828
| 2020-12-12 18:00 | 0 | 0 | 0
| 2020-12-12 19:00 | 0 | 0 | 0
| 2020-12-12 20:00 | 0 | 0 | 0
| 2020-12-12 21:00 | 0 | 0 | 0
| 2020-12-12 22:00 | 0 | 0 | 0
| 2020-12-12 23:00 | 0 | 0 | 0
| 2020-12-13 | 0 | 0 | 0
| 2020-12-13 01:00 | 0 | 0 | 0
| 2020-12-13 02:00 | 0 | 0 | 0
| 2020-12-13 03:00 | 148.732 | 0 | 0
| 2020-12-13 04:00 | 391.23 | 0 | 0
| 2020-12-13 05:00 | 567.415 | 0 | 0
| 2020-12-13 06:00 | 679.74 | 0 | 0
| 2020-12-13 07:00 | 741.232 | 0 | 0
| 2020-12-13 08:00 | 748.83 | 5.466 | 73.569
| 2020-12-13 09:00 | 709.046 | 40.446 | 270.057
| 2020-12-13 10:00 | 614.486 | 66.388 | 498.504
| 2020-12-13 11:00 | 462.542 | 58.615 | 633.973
| 2020-12-13 12:00 | 247.52 | 40.162 | 703.355
| 2020-12-13 13:00 | 17.558 | 20.968 | 737.94
| 2020-12-13 14:00 | 0 | 3.767 | 703.639
| 2020-12-13 15:00 | 0 | 0 | 601.051
| 2020-12-13 16:00 | 0 | 0 | 437.868
| 2020-12-13 17:00 | 0 | 0 | 209.01
| 2020-12-13 18:00 | 0 | 0 | 0.822
| 2020-12-13 19:00 | 0 | 0 | 0
| 2020-12-13 20:00 | 0 | 0 | 0
| 2020-12-13 21:00 | 0 | 0 | 0
| 2020-12-13 22:00 | 0 | 0 | 0
| 2020-12-13 23:00 | 0 | 0 | 0
| 2020-12-14 | 0 | 0 | 0
| 2020-12-14 01:00 | 0 | 0 | 0
| 2020-12-14 02:00 | 0 | 0 | 0
| 2020-12-14 03:00 | 152.746 | 0 | 0
| 2020-12-14 04:00 | 390.824 | 0 | 0
| 2020-12-14 05:00 | 562.218 | 0 | 0
| 2020-12-14 06:00 | 673.988 | 0 | 0
| 2020-12-14 07:00 | 729.275 | 0 | 0
| 2020-12-14 08:00 | 737.746 | 5.612 | 179.589
| 2020-12-14 09:00 | 702.23 | 38.113 | 424.437
| 2020-12-14 10:00 | 608.423 | 72.978 | 593.12
| 2020-12-14 11:00 | 458.83 | 86.869 | 697.047
| 2020-12-14 12:00 | 245.922 | 99.564 | 748.818
| 2020-12-14 13:00 | 17.004 | 83.402 | 746.776
| 2020-12-14 14:00 | 0 | 23.893 | 695.38
| 2020-12-14 15:00 | 0 | 0 | 596.254
| 2020-12-14 16:00 | 0 | 0 | 425.496
| 2020-12-14 17:00 | 0 | 0 | 173.041
| 2020-12-14 18:00 | 0 | 0 | 0.466
| 2020-12-14 19:00 | 0 | 0 | 0
| 2020-12-14 20:00 | 0 | 0 | 0
| 2020-12-14 21:00 | 0 | 0 | 0
| 2020-12-14 22:00 | 0 | 0 | 0
| 2020-12-14 23:00 | 0 | 0 | 0
| 2020-12-15 | 0 | 0 | 0
| 2020-12-15 01:00 | 0 | 0 | 0
| 2020-12-15 02:00 | 0 | 0 | 0
| 2020-12-15 03:00 | 154.725 | 0 | 0
| 2020-12-15 04:00 | 393.238 | 0 | 0
| 2020-12-15 05:00 | 568.685 | 0 | 0
| 2020-12-15 06:00 | 685.341 | 0 | 0
| 2020-12-15 07:00 | 742.026 | 0 | 0
| 2020-12-15 08:00 | 749.251 | 1.799 | 172.323
| 2020-12-15 09:00 | 709.426 | 11.768 | 418.527
| 2020-12-15 10:00 | 615.642 | 18.008 | 587.281
| 2020-12-15 11:00 | 463.668 | 26.583 | 684.719
| 2020-12-15 12:00 | 246.864 | 22.446 | 722.646
| 2020-12-15 13:00 | 16.873 | 15.166 | 679.503
| 2020-12-15 14:00 | 0 | 5.468 | 635.631
| 2020-12-15 15:00 | 0 | 0 | 593.618
| 2020-12-15 16:00 | 0 | 0 | 438.064
| 2020-12-15 17:00 | 0 | 0 | 206.953
| 2020-12-15 18:00 | 0 | 0 | 0.675
| 2020-12-15 19:00 | 0 | 0 | 0
| 2020-12-15 20:00 | 0 | 0 | 0
| 2020-12-15 21:00 | 0 | 0 | 0
| 2020-12-15 22:00 | 0 | 0 | 0
| 2020-12-15 23:00 | 0 | 0 | 0
| 2020-12-16 | 0 | 0 | 0
| 2020-12-16 01:00 | 0 | 0 | 0
| 2020-12-16 02:00 | 0 | 0 | 0
| 2020-12-16 03:00 | 122.67 | 0 | 0
| 2020-12-16 04:00 | 336.663 | 0 | 0
| 2020-12-16 05:00 | 507.114 | 0 | 0
| 2020-12-16 06:00 | 630.492 | 0 | 0
| 2020-12-16 07:00 | 733.957 | 0 | 0
| 2020-12-16 08:00 | 749.715 | 7.845 | 167.245
| 2020-12-16 09:00 | 709.15 | 40.257 | 415.831
| 2020-12-16 10:00 | 610.769 | 58.799 | 588.386
| 2020-12-16 11:00 | 460.218 | 72.164 | 693.98
| 2020-12-16 12:00 | 236.767 | 95.574 | 752.121
| 2020-12-16 13:00 | 16.889 | 80.369 | 749.384
| 2020-12-16 14:00 | 0 | 29.25 | 695.745
| 2020-12-16 15:00 | 0 | 0 | 604.563
| 2020-12-16 16:00 | 0 | 0 | 437.764
| 2020-12-16 17:00 | 0 | 0 | 202.749
| 2020-12-16 18:00 | 0 | 0 | 0.538
| 2020-12-16 19:00 | 0 | 0 | 0
| 2020-12-16 20:00 | 0 | 0 | 0
| 2020-12-16 21:00 | 0 | 0 | 0
| 2020-12-16 22:00 | 0 | 0 | 0
| 2020-12-16 23:00 | 0 | 0 | 0
| 2020-12-17 | 0 | 0 | 0
| 2020-12-17 01:00 | 0 | 0 | 0
| 2020-12-17 02:00 | 0 | 0 | 0
| 2020-12-17 03:00 | 78.984 | 0 | 0
| 2020-12-17 04:00 | 271.195 | 0 | 0
| 2020-12-17 05:00 | 509.712 | 0 | 0
| 2020-12-17 06:00 | 634.27 | 0 | 0
| 2020-12-17 07:00 | 720.488 | 0 | 0
| 2020-12-17 08:00 | 734.051 | 1.477 | 168.37
| 2020-12-17 09:00 | 694.22 | 37.687 | 404.491
| 2020-12-17 10:00 | 596.549 | 170.337 | 562.253
| 2020-12-17 11:00 | 435.239 | 246.99 | 665.131
| 2020-12-17 12:00 | 175.25 | 197.175 | 700.344
| 2020-12-17 13:00 | 9.589 | 68.452 | 713.99
| 2020-12-17 14:00 | 0 | 4.96 | 663.498
| 2020-12-17 15:00 | 0 | 0 | 568.514
| 2020-12-17 16:00 | 0 | 0 | 398.384
| 2020-12-17 17:00 | 0 | 0 | 162.611
| 2020-12-17 18:00 | 0 | 0 | 0
| 2020-12-17 19:00 | 0 | 0 | 0
| 2020-12-17 20:00 | 0 | 0 | 0
| 2020-12-17 21:00 | 0 | 0 | 0
| 2020-12-17 22:00 | 0 | 0 | 0
| 2020-12-17 23:00 | 0 | 0 | 0
| 2020-12-18 | 0 | 0 | 0
| 2020-12-18 01:00 | 0 | 0 | 0
| 2020-12-18 02:00 | 0 | 0 | 0
| 2020-12-18 03:00 | 98.706 | 0 | 0
| 2020-12-18 04:00 | 294.531 | 0 | 0
| 2020-12-18 05:00 | 465.877 | 0 | 0
| 2020-12-18 06:00 | 573.875 | 0 | 0
| 2020-12-18 07:00 | 631.367 | 0 | 0
| 2020-12-18 08:00 | 651.668 | 0.607 | 177.027
| 2020-12-18 09:00 | 629.604 | 11.453 | 433.167
| 2020-12-18 10:00 | 559.136 | 32.375 | 605.794
| 2020-12-18 11:00 | 417.631 | 59.642 | 710.739
| 2020-12-18 12:00 | 210.473 | 79.455 | 756.598
| 2020-12-18 13:00 | 12.351 | 65.253 | 754.011
| 2020-12-18 14:00 | 0 | 14.653 | 700.104
| 2020-12-18 15:00 | 0 | 0 | 601.011
| 2020-12-18 16:00 | 0 | 0 | 427.36
| 2020-12-18 17:00 | 0 | 0 | 183.176
| 2020-12-18 18:00 | 0 | 0 | 0.132
| 2020-12-18 19:00 | 0 | 0 | 0
| 2020-12-18 20:00 | 0 | 0 | 0
| 2020-12-18 21:00 | 0 | 0 | 0
| 2020-12-18 22:00 | 0 | 0 | 0
| 2020-12-18 23:00 | 0 | 0 | 0
| 2020-12-19 | 0 | 0 | 0
| 2020-12-19 01:00 | 0 | 0 | 0
| 2020-12-19 02:00 | 0 | 0 | 0
| 2020-12-19 03:00 | 79.511 | 0 | 0
| 2020-12-19 04:00 | 239.252 | 0 | 0
| 2020-12-19 05:00 | 393.748 | 0 | 0
| 2020-12-19 06:00 | 529.933 | 0 | 0
| 2020-12-19 07:00 | 604.894 | 0 | 0
| 2020-12-19 08:00 | 546.036 | 2.134 | 167.632
| 2020-12-19 09:00 | 501.941 | 18.597 | 428.913
| 2020-12-19 10:00 | 450.512 | 47.107 | 604.004
| 2020-12-19 11:00 | 311.826 | 83.743 | 709.073
| 2020-12-19 12:00 | 111.186 | 131.761 | 763.123
| 2020-12-19 13:00 | 4.433 | 109.623 | 758.42
| 2020-12-19 14:00 | 0 | 20.617 | 703.023
| 2020-12-19 15:00 | 0 | 0 | 595.309
| 2020-12-19 16:00 | 0 | 0 | 425.821
| 2020-12-19 17:00 | 0 | 0 | 187.585
| 2020-12-19 18:00 | 0 | 0 | 0.249
| 2020-12-19 19:00 | 0 | 0 | 0
| 2020-12-19 20:00 | 0 | 0 | 0
| 2020-12-19 21:00 | 0 | 0 | 0
| 2020-12-19 22:00 | 0 | 0 | 0
| 2020-12-19 23:00 | 0 | 0 | 0
| 2020-12-20 | 0 | 0 | 0
| 2020-12-20 01:00 | 0 | 0 | 0
| 2020-12-20 02:00 | 0 | 0 | 0
| 2020-12-20 03:00 | 126.138 | 0 | 0
| 2020-12-20 04:00 | 363.037 | 0 | 0
| 2020-12-20 05:00 | 548.695 | 0 | 0
| 2020-12-20 06:00 | 666.313 | 0 | 0
| 2020-12-20 07:00 | 728.746 | 0 | 0
| 2020-12-20 08:00 | 740.856 | 14.697 | 164.678
| 2020-12-20 09:00 | 701.925 | 40.902 | 418.842
| 2020-12-20 10:00 | 611.663 | 55.114 | 595.331
| 2020-12-20 11:00 | 460.708 | 57.654 | 700.875
| 2020-12-20 12:00 | 244.809 | 71.078 | 751.076
| 2020-12-20 13:00 | 16.671 | 71.463 | 745.483
| 2020-12-20 14:00 | 0 | 31.19 | 691.239
| 2020-12-20 15:00 | 0 | 0 | 599.734
| 2020-12-20 16:00 | 0 | 0 | 429.478
| 2020-12-20 17:00 | 0 | 0 | 189.548
| 2020-12-20 18:00 | 0 | 0 | 0.248
| 2020-12-20 19:00 | 0 | 0 | 0
| 2020-12-20 20:00 | 0 | 0 | 0
| 2020-12-20 21:00 | 0 | 0 | 0
| 2020-12-20 22:00 | 0 | 0 | 0
| 2020-12-20 23:00 | 0 | 0 | 0
| 2020-12-21 | 0 | 0 | 0
| 2020-12-21 01:00 | 0 | 0 | 0
| 2020-12-21 02:00 | 0 | 0 | 0
| 2020-12-21 03:00 | 165.828 | 0 | 0
| 2020-12-21 04:00 | 401.901 | 0 | 0
| 2020-12-21 05:00 | 572.191 | 0 | 0
| 2020-12-21 06:00 | 683.438 | 0 | 0
| 2020-12-21 07:00 | 738.295 | 0 | 0
| 2020-12-21 08:00 | 743.289 | 0.636 | 167.128
| 2020-12-21 09:00 | 698.521 | 6.411 | 419.08
| 2020-12-21 10:00 | 602.73 | 16.167 | 596.036
| 2020-12-21 11:00 | 449.843 | 22.746 | 699.914
| 2020-12-21 12:00 | 234.526 | 17.305 | 756.287
| 2020-12-21 13:00 | 16.048 | 8.995 | 751.324
| 2020-12-21 14:00 | 0 | 1.636 | 696.383
| 2020-12-21 15:00 | 0 | 0 | 597.248
| 2020-12-21 16:00 | 0 | 0 | 427.324
| 2020-12-21 17:00 | 0 | 0 | 188.261
| 2020-12-21 18:00 | 0 | 0 | 0.257
| 2020-12-21 19:00 | 0 | 0 | 0
| 2020-12-21 20:00 | 0 | 0 | 0
| 2020-12-21 21:00 | 0 | 0 | 0
| 2020-12-21 22:00 | 0 | 0 | 0
| 2020-12-21 23:00 | 0 | 0 | 0
| 2020-12-22 | 0 | 0 | 0
| 2020-12-22 01:00 | 0 | 0 | 0
| 2020-12-22 02:00 | 0 | 0 | 0
| 2020-12-22 03:00 | 155.145 | 0 | 0
| 2020-12-22 04:00 | 394.917 | 0 | 0
| 2020-12-22 05:00 | 570.167 | 0 | 0
| 2020-12-22 06:00 | 685.121 | 0 | 0
| 2020-12-22 07:00 | 740.143 | 0 | 0
| 2020-12-22 08:00 | 744.478 | 3.691 | 137.039
| 2020-12-22 09:00 | 703.221 | 32.244 | 387.843
| 2020-12-22 10:00 | 607.524 | 61.058 | 571.268
| 2020-12-22 11:00 | 452.275 | 80.291 | 678.569
| 2020-12-22 12:00 | 230.24 | 68.802 | 720.925
| 2020-12-22 13:00 | 14.618 | 55.001 | 716.13
| 2020-12-22 14:00 | 0 | 13.805 | 658.339
| 2020-12-22 15:00 | 0 | 0 | 513.916
| 2020-12-22 16:00 | 0 | 0 | 326.06
| 2020-12-22 17:00 | 0 | 0 | 106.747
| 2020-12-22 18:00 | 0 | 0 | 0
| 2020-12-22 19:00 | 0 | 0 | 0
| 2020-12-22 20:00 | 0 | 0 | 0
| 2020-12-22 21:00 | 0 | 0 | 0
| 2020-12-22 22:00 | 0 | 0 | 0
| 2020-12-22 23:00 | 0 | 0 | 0
| 2020-12-23 | 0 | 0 | 0
| 2020-12-23 01:00 | 0 | 0 | 0
| 2020-12-23 02:00 | 0 | 0 | 0
| 2020-12-23 03:00 | 137.244 | 0 | 0
| 2020-12-23 04:00 | 379.443 | 0 | 0
| 2020-12-23 05:00 | 560.139 | 0 | 0
| 2020-12-23 06:00 | 683.232 | 0 | 0
| 2020-12-23 07:00 | 741.514 | 0 | 0
| 2020-12-23 08:00 | 749.028 | 0 | 127.413
| 2020-12-23 09:00 | 704.768 | 3.166 | 372.146
| 2020-12-23 10:00 | 607.412 | 5.612 | 553.592
| 2020-12-23 11:00 | 451.7 | 3.231 | 661.195
| 2020-12-23 12:00 | 232.07 | 1.085 | 703.683
| 2020-12-23 13:00 | 15.628 | 0.301 | 700.188
| 2020-12-23 14:00 | 0 | 0 | 621.184
| 2020-12-23 15:00 | 0 | 0 | 371.723
| 2020-12-23 16:00 | 0 | 0 | 202.663
| 2020-12-23 17:00 | 0 | 0 | 63.4
| 2020-12-23 18:00 | 0 | 0 | 0
| 2020-12-23 19:00 | 0 | 0 | 0
| 2020-12-23 20:00 | 0 | 0 | 0
| 2020-12-23 21:00 | 0 | 0 | 0
| 2020-12-23 22:00 | 0 | 0 | 0
| 2020-12-23 23:00 | 0 | 0 | 0
| 2020-12-24 | 0 | 0 | 0
| 2020-12-24 01:00 | 0 | 0 | 0
| 2020-12-24 02:00 | 0 | 0 | 0
| 2020-12-24 03:00 | 155.13 | 0 | 0
| 2020-12-24 04:00 | 394.533 | 0 | 0
| 2020-12-24 05:00 | 556.228 | 0 | 0
| 2020-12-24 06:00 | 666.026 | 0 | 0
| 2020-12-24 07:00 | 726.042 | 0 | 0
| 2020-12-24 08:00 | 737.973 | 8.655 | 107.895
| 2020-12-24 09:00 | 701.542 | 36.645 | 351.065
| 2020-12-24 10:00 | 606.73 | 50.907 | 541.032
| 2020-12-24 11:00 | 453.854 | 60.347 | 654.512
| 2020-12-24 12:00 | 226.082 | 62.241 | 694.507
| 2020-12-24 13:00 | 12.627 | 50.379 | 692.553
| 2020-12-24 14:00 | 0 | 15.135 | 636.908
| 2020-12-24 15:00 | 0 | 0 | 521.592
| 2020-12-24 16:00 | 0 | 0 | 340.629
| 2020-12-24 17:00 | 0 | 0 | 117.035
| 2020-12-24 18:00 | 0 | 0 | 0
| 2020-12-24 19:00 | 0 | 0 | 0
| 2020-12-24 20:00 | 0 | 0 | 0
| 2020-12-24 21:00 | 0 | 0 | 0
| 2020-12-24 22:00 | 0 | 0 | 0
| 2020-12-24 23:00 | 0 | 0 | 0
| 2020-12-25 | 0 | 0 | 0
| 2020-12-25 01:00 | 0 | 0 | 0
| 2020-12-25 02:00 | 0 | 0 | 0
| 2020-12-25 03:00 | 161.431 | 0 | 0
| 2020-12-25 04:00 | 400.759 | 0 | 0
| 2020-12-25 05:00 | 574.779 | 0 | 0
| 2020-12-25 06:00 | 686.731 | 0 | 0
| 2020-12-25 07:00 | 744.131 | 0 | 0
| 2020-12-25 08:00 | 751.022 | 23.458 | 135.564
| 2020-12-25 09:00 | 707.734 | 123.582 | 384.514
| 2020-12-25 10:00 | 613.389 | 219.049 | 569.81
| 2020-12-25 11:00 | 462.389 | 265.356 | 680.994
| 2020-12-25 12:00 | 246.164 | 246.724 | 741.053
| 2020-12-25 13:00 | 19.008 | 189.26 | 740.321
| 2020-12-25 14:00 | 0 | 70.995 | 686.798
| 2020-12-25 15:00 | 0 | 0 | 581.581
| 2020-12-25 16:00 | 0 | 0 | 404.266
| 2020-12-25 17:00 | 0 | 0 | 160.562
| 2020-12-25 18:00 | 0 | 0 | 0.032
| 2020-12-25 19:00 | 0 | 0 | 0
| 2020-12-25 20:00 | 0 | 0 | 0
| 2020-12-25 21:00 | 0 | 0 | 0
| 2020-12-25 22:00 | 0 | 0 | 0
| 2020-12-25 23:00 | 0 | 0 | 0
| 2020-12-26 | 0 | 0 | 0
| 2020-12-26 01:00 | 0 | 0 | 0
| 2020-12-26 02:00 | 0 | 0 | 0
| 2020-12-26 03:00 | 150.011 | 0 | 0
| 2020-12-26 04:00 | 389.035 | 0 | 0
| 2020-12-26 05:00 | 565.328 | 0 | 0
| 2020-12-26 06:00 | 689.793 | 0 | 0
| 2020-12-26 07:00 | 743.316 | 0 | 0
| 2020-12-26 08:00 | 747.596 | 5.787 | 178.135
| 2020-12-26 09:00 | 703.594 | 27.746 | 419.618
| 2020-12-26 10:00 | 606.968 | 51.028 | 595.338
| 2020-12-26 11:00 | 452.847 | 31.353 | 696.68
| 2020-12-26 12:00 | 234.366 | 19.666 | 733.848
| 2020-12-26 13:00 | 17.024 | 4.234 | 724.878
| 2020-12-26 14:00 | 0 | 0 | 682.501
| 2020-12-26 15:00 | 0 | 0 | 581.914
| 2020-12-26 16:00 | 0 | 0 | 418.163
| 2020-12-26 17:00 | 0 | 0 | 185.249
| 2020-12-26 18:00 | 0 | 0 | 0.473
| 2020-12-26 19:00 | 0 | 0 | 0
| 2020-12-26 20:00 | 0 | 0 | 0
| 2020-12-26 21:00 | 0 | 0 | 0
| 2020-12-26 22:00 | 0 | 0 | 0
| 2020-12-26 23:00 | 0 | 0 | 0
| 2020-12-27 | 0 | 0 | 0
| 2020-12-27 01:00 | 0 | 0 | 0
| 2020-12-27 02:00 | 0 | 0 | 0
| 2020-12-27 03:00 | 90.356 | 0 | 0
| 2020-12-27 04:00 | 288.653 | 0 | 0
| 2020-12-27 05:00 | 519.127 | 0 | 0
| 2020-12-27 06:00 | 647.403 | 0 | 0
| 2020-12-27 07:00 | 708.275 | 0 | 0
| 2020-12-27 08:00 | 713.637 | 0 | 63.589
| 2020-12-27 09:00 | 671.552 | 2.94 | 258.084
| 2020-12-27 10:00 | 568.618 | 6.892 | 466.714
| 2020-12-27 11:00 | 405.004 | 9.637 | 643.977
| 2020-12-27 12:00 | 182.088 | 8.973 | 713.548
| 2020-12-27 13:00 | 9.674 | 3.958 | 683.398
| 2020-12-27 14:00 | 0 | 0 | 566.043
| 2020-12-27 15:00 | 0 | 0 | 397.939
| 2020-12-27 16:00 | 0 | 0 | 177.23
| 2020-12-27 17:00 | 0 | 0 | 45.736
| 2020-12-27 18:00 | 0 | 0 | 0
| 2020-12-27 19:00 | 0 | 0 | 0
| 2020-12-27 20:00 | 0 | 0 | 0
| 2020-12-27 21:00 | 0 | 0 | 0
| 2020-12-27 22:00 | 0 | 0 | 0
| 2020-12-27 23:00 | 0 | 0 | 0
| 2020-12-28 | 0 | 0 | 0
| 2020-12-28 01:00 | 0 | 0 | 0
| 2020-12-28 02:00 | 0 | 0 | 0
| 2020-12-28 03:00 | 163.409 | 0 | 0
| 2020-12-28 04:00 | 401.238 | 0 | 0
| 2020-12-28 05:00 | 573.177 | 0 | 0
| 2020-12-28 06:00 | 686.537 | 0 | 0
| 2020-12-28 07:00 | 742.706 | 0 | 0
| 2020-12-28 08:00 | 748.314 | 17.23 | 160.52
| 2020-12-28 09:00 | 707.007 | 84.307 | 399.938
| 2020-12-28 10:00 | 609.066 | 129.618 | 577.403
| 2020-12-28 11:00 | 452.446 | 165.924 | 684.772
| 2020-12-28 12:00 | 231.424 | 143.428 | 741.344
| 2020-12-28 13:00 | 16.144 | 95.925 | 743.602
| 2020-12-28 14:00 | 0 | 21.565 | 692.076
| 2020-12-28 15:00 | 0 | 0 | 581.818
| 2020-12-28 16:00 | 0 | 0 | 413.766
| 2020-12-28 17:00 | 0 | 0 | 92.627
| 2020-12-28 18:00 | 0 | 0 | 0
| 2020-12-28 19:00 | 0 | 0 | 0
| 2020-12-28 20:00 | 0 | 0 | 0
| 2020-12-28 21:00 | 0 | 0 | 0
| 2020-12-28 22:00 | 0 | 0 | 0
| 2020-12-28 23:00 | 0 | 0 | 0
| 2020-12-29 | 0 | 0 | 0
| 2020-12-29 01:00 | 0 | 0 | 0
| 2020-12-29 02:00 | 0 | 0 | 0
| 2020-12-29 03:00 | 170.025 | 0 | 0
| 2020-12-29 04:00 | 407.22 | 0 | 0
| 2020-12-29 05:00 | 577.962 | 0 | 0
| 2020-12-29 06:00 | 688.344 | 0 | 0
| 2020-12-29 07:00 | 744.091 | 0 | 0
| 2020-12-29 08:00 | 749.066 | 3.181 | 90.268
| 2020-12-29 09:00 | 705.509 | 21.994 | 343.379
| 2020-12-29 10:00 | 605.053 | 32.463 | 578.321
| 2020-12-29 11:00 | 447.287 | 34.047 | 694.275
| 2020-12-29 12:00 | 226.149 | 32.177 | 747.372
| 2020-12-29 13:00 | 15.618 | 16.903 | 746.479
| 2020-12-29 14:00 | 0 | 1.866 | 693.551
| 2020-12-29 15:00 | 0 | 0 | 579.98
| 2020-12-29 16:00 | 0 | 0 | 406.411
| 2020-12-29 17:00 | 0 | 0 | 166.433
| 2020-12-29 18:00 | 0 | 0 | 0.156
| 2020-12-29 19:00 | 0 | 0 | 0
| 2020-12-29 20:00 | 0 | 0 | 0
| 2020-12-29 21:00 | 0 | 0 | 0
| 2020-12-29 22:00 | 0 | 0 | 0
| 2020-12-29 23:00 | 0 | 0 | 0
| 2020-12-30 | 0 | 0 | 0
| 2020-12-30 01:00 | 0 | 0 | 0
| 2020-12-30 02:00 | 0 | 0 | 0
| 2020-12-30 03:00 | 183.575 | 0 | 0
| 2020-12-30 04:00 | 421.056 | 0 | 0
| 2020-12-30 05:00 | 591.907 | 0 | 0
| 2020-12-30 06:00 | 702.37 | 0 | 0
| 2020-12-30 07:00 | 756.613 | 0 | 0
| 2020-12-30 08:00 | 761.701 | 2.913 | 142.136
| 2020-12-30 09:00 | 719.148 | 18.338 | 383.835
| 2020-12-30 10:00 | 622.416 | 29.337 | 554.214
| 2020-12-30 11:00 | 468.325 | 34.147 | 676.379
| 2020-12-30 12:00 | 249.623 | 31.663 | 733.973
| 2020-12-30 13:00 | 20.015 | 32.519 | 712.771
| 2020-12-30 14:00 | 0 | 8.514 | 654.402
| 2020-12-30 15:00 | 0 | 0 | 508.127
| 2020-12-30 16:00 | 0 | 0 | 369.142
| 2020-12-30 17:00 | 0 | 0 | 143.333
| 2020-12-30 18:00 | 0 | 0 | 0.074
| 2020-12-30 19:00 | 0 | 0 | 0
| 2020-12-30 20:00 | 0 | 0 | 0
| 2020-12-30 21:00 | 0 | 0 | 0
| 2020-12-30 22:00 | 0 | 0 | 0
| 2020-12-30 23:00 | 0 | 0 | 0
| 2020-12-31 | 0 | 0 | 0
| 2020-12-31 01:00 | 0 | 0 | 0
| 2020-12-31 02:00 | 0 | 0 | 0
| 2020-12-31 03:00 | 167.328 | 0 | 0
| 2020-12-31 04:00 | 403.034 | 0 | 0
| 2020-12-31 05:00 | 575.759 | 0 | 0
| 2020-12-31 06:00 | 688.141 | 0 | 0
| 2020-12-31 07:00 | 744.096 | 0 | 0
| 2020-12-31 08:00 | 749.851 | 3.058 | 77.402
| 2020-12-31 09:00 | 706.076 | 22.279 | 303.675
| 2020-12-31 10:00 | 610.026 | 45.575 | 575.017
| 2020-12-31 11:00 | 455.432 | 55.565 | 694.263
| 2020-12-31 12:00 | 236.755 | 57.161 | 751.683
| 2020-12-31 13:00 | 18.064 | 34.677 | 747.876
| 2020-12-31 14:00 | 0 | 9.131 | 693.76
| 2020-12-31 15:00 | 0 | 0 | 586.732
| 2020-12-31 16:00 | 0 | 0 | 415.806
| 2020-12-31 17:00 | 0 | 0 | 176.893
| 2020-12-31 18:00 | 0 | 0 | 0.503
| 2020-12-31 19:00 | 0 | 0 | 0
| 2020-12-31 20:00 | 0 | 0 | 0
| 2020-12-31 21:00 | 0 | 0 | 0
| 2020-12-31 22:00 | 0 | 0 | 0
| 2020-12-31 23:00 | 0 | 0 | 0
| 2021-01-01 | 0 | 0 | 0
| 2021-01-01 01:00 | 0 | 0 | 0
| 2021-01-01 02:00 | 0 | 0 | 0
| 2021-01-01 03:00 | 156.849 | 0 | 0
| 2021-01-01 04:00 | 391.538 | 0 | 0
| 2021-01-01 05:00 | 566.323 | 0 | 0
| 2021-01-01 06:00 | 681.064 | 0 | 0
| 2021-01-01 07:00 | 738.013 | 0 | 0
| 2021-01-01 08:00 | 744.281 | 19.209 | 124.235
| 2021-01-01 09:00 | 700.27 | 65.177 | 350.906
| 2021-01-01 10:00 | 602.625 | 106.691 | 559.454
| 2021-01-01 11:00 | 446.204 | 112.935 | 700.056
| 2021-01-01 12:00 | 227.09 | 99.012 | 759.216
| 2021-01-01 13:00 | 16.587 | 52.491 | 755.884
| 2021-01-01 14:00 | 0 | 12.098 | 701.075
| 2021-01-01 15:00 | 0 | 0 | 601.37
| 2021-01-01 16:00 | 0 | 0 | 426.984
| 2021-01-01 17:00 | 0 | 0 | 165.578
| 2021-01-01 18:00 | 0 | 0 | 0.393
| 2021-01-01 19:00 | 0 | 0 | 0
| 2021-01-01 20:00 | 0 | 0 | 0
| 2021-01-01 21:00 | 0 | 0 | 0
| 2021-01-01 22:00 | 0 | 0 | 0
| 2021-01-01 23:00 | 0 | 0 | 0
| 2021-01-02 | 0 | 0 | 0
| 2021-01-02 01:00 | 0 | 0 | 0
| 2021-01-02 02:00 | 0 | 0 | 0
| 2021-01-02 03:00 | 153.208 | 0 | 0
| 2021-01-02 04:00 | 385.246 | 0 | 0
| 2021-01-02 05:00 | 559.279 | 0 | 0
| 2021-01-02 06:00 | 678.064 | 0 | 0
| 2021-01-02 07:00 | 735.441 | 0 | 0
| 2021-01-02 08:00 | 741.479 | 4.606 | 103.646
| 2021-01-02 09:00 | 698.414 | 31.074 | 263.66
| 2021-01-02 10:00 | 602.202 | 59.591 | 341.842
| 2021-01-02 11:00 | 448.399 | 63.1 | 331.309
| 2021-01-02 12:00 | 232.604 | 54.897 | 567.349
| 2021-01-02 13:00 | 18.205 | 39.002 | 690.255
| 2021-01-02 14:00 | 0 | 10.581 | 703.513
| 2021-01-02 15:00 | 0 | 0 | 577.81
| 2021-01-02 16:00 | 0 | 0 | 395.685
| 2021-01-02 17:00 | 0 | 0 | 166.01
| 2021-01-02 18:00 | 0 | 0 | 0.616
| 2021-01-02 19:00 | 0 | 0 | 0
| 2021-01-02 20:00 | 0 | 0 | 0
| 2021-01-02 21:00 | 0 | 0 | 0
| 2021-01-02 22:00 | 0 | 0 | 0
| 2021-01-02 23:00 | 0 | 0 | 0
| 2021-01-03 | 0 | 0 | 0
| 2021-01-03 01:00 | 0 | 0 | 0
| 2021-01-03 02:00 | 0 | 0 | 0
| 2021-01-03 03:00 | 163.181 | 0 | 0
| 2021-01-03 04:00 | 399.972 | 0 | 0
| 2021-01-03 05:00 | 574.765 | 0 | 0
| 2021-01-03 06:00 | 690.975 | 0 | 0
| 2021-01-03 07:00 | 747.696 | 0 | 0
| 2021-01-03 08:00 | 753.376 | 19.217 | 149.612
| 2021-01-03 09:00 | 706.828 | 95.829 | 381.671
| 2021-01-03 10:00 | 607.868 | 203.642 | 568.484
| 2021-01-03 11:00 | 448.897 | 312.185 | 681.268
| 2021-01-03 12:00 | 221.407 | 300.174 | 733.808
| 2021-01-03 13:00 | 18.203 | 185.064 | 731.137
| 2021-01-03 14:00 | 0 | 67.005 | 665.249
| 2021-01-03 15:00 | 0 | 0 | 514.387
| 2021-01-03 16:00 | 0 | 0 | 342.322
| 2021-01-03 17:00 | 0 | 0 | 134.246
| 2021-01-03 18:00 | 0 | 0 | 0.463
| 2021-01-03 19:00 | 0 | 0 | 0
| 2021-01-03 20:00 | 0 | 0 | 0
| 2021-01-03 21:00 | 0 | 0 | 0
| 2021-01-03 22:00 | 0 | 0 | 0
| 2021-01-03 23:00 | 0 | 0 | 0
| 2021-01-04 | 0 | 0 | 0
| 2021-01-04 01:00 | 0 | 0 | 0
| 2021-01-04 02:00 | 0 | 0 | 0
| 2021-01-04 03:00 | 156.066 | 0 | 0
| 2021-01-04 04:00 | 390.496 | 0 | 0
| 2021-01-04 05:00 | 564.584 | 0 | 0
| 2021-01-04 06:00 | 687.748 | 0 | 0
| 2021-01-04 07:00 | 744.042 | 0 | 0
| 2021-01-04 08:00 | 749.67 | 47.77 | 60.838
| 2021-01-04 09:00 | 705.234 | 175.151 | 126.959
| 2021-01-04 10:00 | 606.653 | 220.171 | 221.664
| 2021-01-04 11:00 | 448.146 | 210.134 | 427.909
| 2021-01-04 12:00 | 225.801 | 146.113 | 558.363
| 2021-01-04 13:00 | 16.901 | 76.02 | 411.927
| 2021-01-04 14:00 | 0 | 24.103 | 305.996
| 2021-01-04 15:00 | 0 | 0 | 229.696
| 2021-01-04 16:00 | 0 | 0 | 162.061
| 2021-01-04 17:00 | 0 | 0 | 65.368
| 2021-01-04 18:00 | 0 | 0 | 0
| 2021-01-04 19:00 | 0 | 0 | 0
| 2021-01-04 20:00 | 0 | 0 | 0
| 2021-01-04 21:00 | 0 | 0 | 0
| 2021-01-04 22:00 | 0 | 0 | 0
| 2021-01-04 23:00 | 0 | 0 | 0
| 2021-01-05 | 0 | 0 | 0
| 2021-01-05 01:00 | 0 | 0 | 0
| 2021-01-05 02:00 | 0 | 0 | 0
| 2021-01-05 03:00 | 167.723 | 0 | 0
| 2021-01-05 04:00 | 405.079 | 0 | 0
| 2021-01-05 05:00 | 571.851 | 0 | 0
| 2021-01-05 06:00 | 675.907 | 0 | 0
| 2021-01-05 07:00 | 733.048 | 0 | 0
| 2021-01-05 08:00 | 740.073 | 6.517 | 94.593
| 2021-01-05 09:00 | 702.672 | 31.24 | 242.959
| 2021-01-05 10:00 | 609.255 | 58.471 | 433.394
| 2021-01-05 11:00 | 458.662 | 65.587 | 638.78
| 2021-01-05 12:00 | 241.61 | 53.93 | 624.067
| 2021-01-05 13:00 | 20.959 | 35.351 | 567.95
| 2021-01-05 14:00 | 0 | 11.542 | 509.792
| 2021-01-05 15:00 | 0 | 0 | 476.607
| 2021-01-05 16:00 | 0 | 0 | 381.115
| 2021-01-05 17:00 | 0 | 0 | 158.228
| 2021-01-05 18:00 | 0 | 0 | 0.595
| 2021-01-05 19:00 | 0 | 0 | 0
| 2021-01-05 20:00 | 0 | 0 | 0
| 2021-01-05 21:00 | 0 | 0 | 0
| 2021-01-05 22:00 | 0 | 0 | 0
| 2021-01-05 23:00 | 0 | 0 | 0
| 2021-01-06 | 0 | 0 | 0
| 2021-01-06 01:00 | 0 | 0 | 0
| 2021-01-06 02:00 | 0 | 0 | 0
| 2021-01-06 03:00 | 178.925 | 0 | 0
| 2021-01-06 04:00 | 414.821 | 0 | 0
| 2021-01-06 05:00 | 587.787 | 0 | 0
| 2021-01-06 06:00 | 702.081 | 0 | 0
| 2021-01-06 07:00 | 758.591 | 0 | 0
| 2021-01-06 08:00 | 764.478 | 3.789 | 140.97
| 2021-01-06 09:00 | 721.264 | 15.856 | 370.095
| 2021-01-06 10:00 | 624.689 | 26.037 | 538.818
| 2021-01-06 11:00 | 469.92 | 29.127 | 626.788
| 2021-01-06 12:00 | 250.327 | 24.935 | 571.43
| 2021-01-06 13:00 | 22.549 | 14.898 | 570.502
| 2021-01-06 14:00 | 0 | 3.153 | 615.319
| 2021-01-06 15:00 | 0 | 0 | 554.367
| 2021-01-06 16:00 | 0 | 0 | 384.991
| 2021-01-06 17:00 | 0 | 0 | 153.607
| 2021-01-06 18:00 | 0 | 0 | 0.836
| 2021-01-06 19:00 | 0 | 0 | 0
| 2021-01-06 20:00 | 0 | 0 | 0
| 2021-01-06 21:00 | 0 | 0 | 0
| 2021-01-06 22:00 | 0 | 0 | 0
| 2021-01-06 23:00 | 0 | 0 | 0
| 2021-01-07 | 0 | 0 | 0
| 2021-01-07 01:00 | 0 | 0 | 0
| 2021-01-07 02:00 | 0 | 0 | 0
| 2021-01-07 03:00 | 183.577 | 0 | 0
| 2021-01-07 04:00 | 417.72 | 0 | 0
| 2021-01-07 05:00 | 588.352 | 0 | 0
| 2021-01-07 06:00 | 702.629 | 0 | 0
| 2021-01-07 07:00 | 757.238 | 0 | 0
| 2021-01-07 08:00 | 762.313 | 5.799 | 137.933
| 2021-01-07 09:00 | 715.677 | 21.601 | 383.672
| 2021-01-07 10:00 | 618.094 | 29.475 | 559.72
| 2021-01-07 11:00 | 459.33 | 30.006 | 679.734
| 2021-01-07 12:00 | 215.322 | 26.526 | 731.35
| 2021-01-07 13:00 | 19.454 | 15.236 | 729.986
| 2021-01-07 14:00 | 0 | 3.605 | 677.884
| 2021-01-07 15:00 | 0 | 0 | 570.169
| 2021-01-07 16:00 | 0 | 0 | 402.474
| 2021-01-07 17:00 | 0 | 0 | 171.663
| 2021-01-07 18:00 | 0 | 0 | 0.949
| 2021-01-07 19:00 | 0 | 0 | 0
| 2021-01-07 20:00 | 0 | 0 | 0
| 2021-01-07 21:00 | 0 | 0 | 0
| 2021-01-07 22:00 | 0 | 0 | 0
| 2021-01-07 23:00 | 0 | 0 | 0
| 2021-01-08 | 0 | 0 | 0
| 2021-01-08 01:00 | 0 | 0 | 0
| 2021-01-08 02:00 | 0 | 0 | 0
| 2021-01-08 03:00 | 160.496 | 0 | 0
| 2021-01-08 04:00 | 396.941 | 0 | 0
| 2021-01-08 05:00 | 571.087 | 0 | 0
| 2021-01-08 06:00 | 685.044 | 0 | 0
| 2021-01-08 07:00 | 740.556 | 0 | 0
| 2021-01-08 08:00 | 744.317 | 5.504 | 176.761
| 2021-01-08 09:00 | 716.872 | 23.469 | 405.886
| 2021-01-08 10:00 | 612.616 | 43.548 | 571.854
| 2021-01-08 11:00 | 432.016 | 57.423 | 676.968
| 2021-01-08 12:00 | 208.06 | 57.157 | 733.577
| 2021-01-08 13:00 | 16.202 | 56.918 | 735.133
| 2021-01-08 14:00 | 0 | 23.774 | 686.2
| 2021-01-08 15:00 | 0 | 0 | 586.524
| 2021-01-08 16:00 | 0 | 0 | 419.502
| 2021-01-08 17:00 | 0 | 0 | 188.68
| 2021-01-08 18:00 | 0 | 0 | 1.507
| 2021-01-08 19:00 | 0 | 0 | 0
| 2021-01-08 20:00 | 0 | 0 | 0
| 2021-01-08 21:00 | 0 | 0 | 0
| 2021-01-08 22:00 | 0 | 0 | 0
| 2021-01-08 23:00 | 0 | 0 | 0
| 2021-01-09 | 0 | 0 | 0
| 2021-01-09 01:00 | 0 | 0 | 0
| 2021-01-09 02:00 | 0 | 0 | 0
| 2021-01-09 03:00 | 178.168 | 0 | 0
| 2021-01-09 04:00 | 419.763 | 0 | 0
| 2021-01-09 05:00 | 595.161 | 0 | 0
| 2021-01-09 06:00 | 721.14 | 0 | 0
| 2021-01-09 07:00 | 776.617 | 0 | 0
| 2021-01-09 08:00 | 780.124 | 19.18 | 193.488
| 2021-01-09 09:00 | 731.45 | 56.65 | 421.305
| 2021-01-09 10:00 | 631.132 | 103.014 | 583.25
| 2021-01-09 11:00 | 470.805 | 115.625 | 689.622
| 2021-01-09 12:00 | 245.06 | 120.241 | 743.669
| 2021-01-09 13:00 | 21.824 | 78.495 | 745.939
| 2021-01-09 14:00 | 0 | 27.875 | 693.671
| 2021-01-09 15:00 | 0 | 0 | 585.89
| 2021-01-09 16:00 | 0 | 0 | 420.703
| 2021-01-09 17:00 | 0 | 0 | 188.097
| 2021-01-09 18:00 | 0 | 0 | 1.702
| 2021-01-09 19:00 | 0 | 0 | 0
| 2021-01-09 20:00 | 0 | 0 | 0
| 2021-01-09 21:00 | 0 | 0 | 0
| 2021-01-09 22:00 | 0 | 0 | 0
| 2021-01-09 23:00 | 0 | 0 | 0
| 2021-01-10 | 0 | 0 | 0
| 2021-01-10 01:00 | 0 | 0 | 0
| 2021-01-10 02:00 | 0 | 0 | 0
| 2021-01-10 03:00 | 193.971 | 0 | 0
| 2021-01-10 04:00 | 432.101 | 0 | 0
| 2021-01-10 05:00 | 604.286 | 0 | 0
| 2021-01-10 06:00 | 718.74 | 0 | 0
| 2021-01-10 07:00 | 774.136 | 0 | 0.17
| 2021-01-10 08:00 | 778.714 | 12.541 | 219.734
| 2021-01-10 09:00 | 735.084 | 48.352 | 459.314
| 2021-01-10 10:00 | 637.44 | 88.018 | 624.464
| 2021-01-10 11:00 | 481.361 | 73.516 | 727.309
| 2021-01-10 12:00 | 259.283 | 46.604 | 776.387
| 2021-01-10 13:00 | 25.07 | 19.85 | 771.901
| 2021-01-10 14:00 | 0 | 2.524 | 715.933
| 2021-01-10 15:00 | 0 | 0 | 611.53
| 2021-01-10 16:00 | 0 | 0 | 435.323
| 2021-01-10 17:00 | 0 | 0 | 191.249
| 2021-01-10 18:00 | 0 | 0 | 1.849
| 2021-01-10 19:00 | 0 | 0 | 0
| 2021-01-10 20:00 | 0 | 0 | 0
| 2021-01-10 21:00 | 0 | 0 | 0
| 2021-01-10 22:00 | 0 | 0 | 0
| 2021-01-10 23:00 | 0 | 0 | 0
| 2021-01-11 | 0 | 0 | 0
| 2021-01-11 01:00 | 0 | 0 | 0
| 2021-01-11 02:00 | 0.164 | 0 | 0
| 2021-01-11 03:00 | 205.901 | 0 | 0
| 2021-01-11 04:00 | 442.25 | 0 | 0
| 2021-01-11 05:00 | 613.182 | 0 | 0
| 2021-01-11 06:00 | 724.768 | 0 | 0
| 2021-01-11 07:00 | 781.457 | 0 | 0
| 2021-01-11 08:00 | 787.102 | 2.642 | 118.644
| 2021-01-11 09:00 | 742.606 | 8.3 | 318.996
| 2021-01-11 10:00 | 645.783 | 12.51 | 499.307
| 2021-01-11 11:00 | 491.044 | 17.167 | 620.245
| 2021-01-11 12:00 | 269.702 | 18.956 | 673.319
| 2021-01-11 13:00 | 29.749 | 8.273 | 660.883
| 2021-01-11 14:00 | 0 | 1.433 | 589.664
| 2021-01-11 15:00 | 0 | 0 | 443.877
| 2021-01-11 16:00 | 0 | 0 | 247.633
| 2021-01-11 17:00 | 0 | 0 | 82.889
| 2021-01-11 18:00 | 0 | 0 | 0.301
| 2021-01-11 19:00 | 0 | 0 | 0
| 2021-01-11 20:00 | 0 | 0 | 0
| 2021-01-11 21:00 | 0 | 0 | 0
| 2021-01-11 22:00 | 0 | 0 | 0
| 2021-01-11 23:00 | 0 | 0 | 0
| 2021-01-12 | 0 | 0 | 0
| 2021-01-12 01:00 | 0 | 0 | 0
| 2021-01-12 02:00 | 0.261 | 0 | 0
| 2021-01-12 03:00 | 203.042 | 0 | 0
| 2021-01-12 04:00 | 435.726 | 0 | 0
| 2021-01-12 05:00 | 593.678 | 0 | 0
| 2021-01-12 06:00 | 687.993 | 0 | 0
| 2021-01-12 07:00 | 746.277 | 0 | 0.125
| 2021-01-12 08:00 | 755.863 | 87.851 | 208.941
| 2021-01-12 09:00 | 604.979 | 174.198 | 451.654
| 2021-01-12 10:00 | 472.865 | 208.121 | 617.787
| 2021-01-12 11:00 | 302.26 | 192.798 | 722.884
| 2021-01-12 12:00 | 151.628 | 156.836 | 774.517
| 2021-01-12 13:00 | 11.802 | 108.583 | 773.142
| 2021-01-12 14:00 | 0 | 50.003 | 718.105
| 2021-01-12 15:00 | 0 | 0 | 613.675
| 2021-01-12 16:00 | 0 | 0 | 439.463
| 2021-01-12 17:00 | 0 | 0 | 195.533
| 2021-01-12 18:00 | 0 | 0 | 2.257
| 2021-01-12 19:00 | 0 | 0 | 0
| 2021-01-12 20:00 | 0 | 0 | 0
| 2021-01-12 21:00 | 0 | 0 | 0
| 2021-01-12 22:00 | 0 | 0 | 0
| 2021-01-12 23:00 | 0 | 0 | 0
| 2021-01-13 | 0 | 0 | 0
| 2021-01-13 01:00 | 0 | 0 | 0
| 2021-01-13 02:00 | 0 | 0 | 0
| 2021-01-13 03:00 | 95.485 | 0 | 0
| 2021-01-13 04:00 | 310.127 | 0 | 0
| 2021-01-13 05:00 | 499.825 | 0 | 0
| 2021-01-13 06:00 | 641.378 | 0 | 0
| 2021-01-13 07:00 | 671.191 | 0 | 0.328
| 2021-01-13 08:00 | 591.659 | 31.243 | 212.869
| 2021-01-13 09:00 | 465.885 | 81.265 | 458.922
| 2021-01-13 10:00 | 368.111 | 129.348 | 626.866
| 2021-01-13 11:00 | 239.937 | 197.772 | 729.79
| 2021-01-13 12:00 | 98.742 | 173.647 | 783.24
| 2021-01-13 13:00 | 6.307 | 115.576 | 778.305
| 2021-01-13 14:00 | 0 | 34.26 | 721.785
| 2021-01-13 15:00 | 0 | 0 | 607.417
| 2021-01-13 16:00 | 0 | 0 | 432.626
| 2021-01-13 17:00 | 0 | 0 | 189.812
| 2021-01-13 18:00 | 0 | 0 | 2.238
| 2021-01-13 19:00 | 0 | 0 | 0
| 2021-01-13 20:00 | 0 | 0 | 0
| 2021-01-13 21:00 | 0 | 0 | 0
| 2021-01-13 22:00 | 0 | 0 | 0
| 2021-01-13 23:00 | 0 | 0 | 0
| 2021-01-14 | 0 | 0 | 0
| 2021-01-14 01:00 | 0 | 0 | 0
| 2021-01-14 02:00 | 0 | 0 | 0
| 2021-01-14 03:00 | 177.058 | 0 | 0
| 2021-01-14 04:00 | 414.04 | 0 | 0
| 2021-01-14 05:00 | 586.246 | 0 | 0
| 2021-01-14 06:00 | 692.793 | 0 | 0
| 2021-01-14 07:00 | 749.243 | 0.859 | 0.098
| 2021-01-14 08:00 | 753.25 | 188.835 | 167.796
| 2021-01-14 09:00 | 713.987 | 386.383 | 425.484
| 2021-01-14 10:00 | 613.94 | 501.586 | 614.82
| 2021-01-14 11:00 | 454.094 | 527.363 | 727.38
| 2021-01-14 12:00 | 230.059 | 470.324 | 791.284
| 2021-01-14 13:00 | 20.544 | 363.158 | 785.928
| 2021-01-14 14:00 | 0 | 165.666 | 728.298
| 2021-01-14 15:00 | 0 | 2.865 | 616.99
| 2021-01-14 16:00 | 0 | 0 | 438.293
| 2021-01-14 17:00 | 0 | 0 | 188.425
| 2021-01-14 18:00 | 0 | 0 | 2.273
| 2021-01-14 19:00 | 0 | 0 | 0
| 2021-01-14 20:00 | 0 | 0 | 0
| 2021-01-14 21:00 | 0 | 0 | 0
| 2021-01-14 22:00 | 0 | 0 | 0
| 2021-01-14 23:00 | 0 | 0 | 0
| 2021-01-15 | 0 | 0 | 0
| 2021-01-15 01:00 | 0 | 0 | 0
| 2021-01-15 02:00 | 0.46 | 0 | 0
| 2021-01-15 03:00 | 211.066 | 0 | 0
| 2021-01-15 04:00 | 447.456 | 0 | 0
| 2021-01-15 05:00 | 614.899 | 0 | 0
| 2021-01-15 06:00 | 719.989 | 0 | 0
| 2021-01-15 07:00 | 770.088 | 0 | 0
| 2021-01-15 08:00 | 772.227 | 47.124 | 92.308
| 2021-01-15 09:00 | 729.8 | 103.805 | 266.594
| 2021-01-15 10:00 | 634.422 | 142.426 | 441.224
| 2021-01-15 11:00 | 482.744 | 151.711 | 577.342
| 2021-01-15 12:00 | 265.641 | 148.133 | 648.534
| 2021-01-15 13:00 | 31.523 | 104.441 | 677.887
| 2021-01-15 14:00 | 0 | 44.088 | 654.203
| 2021-01-15 15:00 | 0 | 0 | 530.139
| 2021-01-15 16:00 | 0 | 0 | 298.963
| 2021-01-15 17:00 | 0 | 0 | 91.849
| 2021-01-15 18:00 | 0 | 0 | 0.658
| 2021-01-15 19:00 | 0 | 0 | 0
| 2021-01-15 20:00 | 0 | 0 | 0
| 2021-01-15 21:00 | 0 | 0 | 0
| 2021-01-15 22:00 | 0 | 0 | 0
| 2021-01-15 23:00 | 0 | 0 | 0
| 2021-01-16 | 0 | 0 | 0
| 2021-01-16 01:00 | 0 | 0 | 0
| 2021-01-16 02:00 | 1.232 | 0 | 0
| 2021-01-16 03:00 | 240.148 | 0 | 0
| 2021-01-16 04:00 | 474.967 | 0 | 0
| 2021-01-16 05:00 | 642.969 | 0 | 0
| 2021-01-16 06:00 | 744.041 | 0 | 0
| 2021-01-16 07:00 | 794.993 | 0 | 0.834
| 2021-01-16 08:00 | 798.084 | 49.307 | 230.845
| 2021-01-16 09:00 | 754.56 | 124.717 | 481.729
| 2021-01-16 10:00 | 656.934 | 155.468 | 653.872
| 2021-01-16 11:00 | 501.447 | 120.721 | 753.822
| 2021-01-16 12:00 | 281.167 | 60.267 | 808.077
| 2021-01-16 13:00 | 36.673 | 29.741 | 796.846
| 2021-01-16 14:00 | 0 | 9.044 | 734.338
| 2021-01-16 15:00 | 0 | 0 | 639.934
| 2021-01-16 16:00 | 0 | 0 | 465.375
| 2021-01-16 17:00 | 0 | 0 | 217.46
| 2021-01-16 18:00 | 0 | 0 | 4
| 2021-01-16 19:00 | 0 | 0 | 0
| 2021-01-16 20:00 | 0 | 0 | 0
| 2021-01-16 21:00 | 0 | 0 | 0
| 2021-01-16 22:00 | 0 | 0 | 0
| 2021-01-16 23:00 | 0 | 0 | 0
| 2021-01-17 | 0 | 0 | 0
| 2021-01-17 01:00 | 0 | 0 | 0
| 2021-01-17 02:00 | 0.975 | 0 | 0
| 2021-01-17 03:00 | 228.125 | 0 | 0
| 2021-01-17 04:00 | 465.051 | 0 | 0
| 2021-01-17 05:00 | 635.476 | 0 | 0
| 2021-01-17 06:00 | 740.471 | 0 | 0
| 2021-01-17 07:00 | 789.377 | 0 | 1.153
| 2021-01-17 08:00 | 792.89 | 9.536 | 233.239
| 2021-01-17 09:00 | 751.504 | 26.871 | 480.926
| 2021-01-17 10:00 | 655.645 | 51.548 | 653.63
| 2021-01-17 11:00 | 502.978 | 64.517 | 752.184
| 2021-01-17 12:00 | 284.819 | 63.231 | 803.563
| 2021-01-17 13:00 | 39.374 | 40.407 | 791.412
| 2021-01-17 14:00 | 0 | 12.758 | 728.391
| 2021-01-17 15:00 | 0 | 0 | 626.38
| 2021-01-17 16:00 | 0 | 0 | 449.24
| 2021-01-17 17:00 | 0 | 0 | 202.44
| 2021-01-17 18:00 | 0 | 0 | 3.443
| 2021-01-17 19:00 | 0 | 0 | 0
| 2021-01-17 20:00 | 0 | 0 | 0
| 2021-01-17 21:00 | 0 | 0 | 0
| 2021-01-17 22:00 | 0 | 0 | 0
| 2021-01-17 23:00 | 0 | 0 | 0
| 2021-01-18 | 0 | 0 | 0
| 2021-01-18 01:00 | 0 | 0 | 0
| 2021-01-18 02:00 | 1.153 | 0 | 0
| 2021-01-18 03:00 | 227.434 | 0 | 0
| 2021-01-18 04:00 | 458.949 | 0 | 0
| 2021-01-18 05:00 | 627.255 | 0 | 0
| 2021-01-18 06:00 | 732.811 | 0 | 0
| 2021-01-18 07:00 | 781.914 | 0 | 0.696
| 2021-01-18 08:00 | 785.161 | 3.511 | 203.597
| 2021-01-18 09:00 | 740.297 | 15.677 | 453.308
| 2021-01-18 10:00 | 645.298 | 29.585 | 630.433
| 2021-01-18 11:00 | 493.804 | 57.004 | 734.063
| 2021-01-18 12:00 | 278.73 | 81.218 | 794.209
| 2021-01-18 13:00 | 38.75 | 50.501 | 783.64
| 2021-01-18 14:00 | 0 | 12.301 | 722.204
| 2021-01-18 15:00 | 0 | 0 | 609.302
| 2021-01-18 16:00 | 0 | 0 | 430.727
| 2021-01-18 17:00 | 0 | 0 | 186.17
| 2021-01-18 18:00 | 0 | 0 | 3.144
| 2021-01-18 19:00 | 0 | 0 | 0
| 2021-01-18 20:00 | 0 | 0 | 0
| 2021-01-18 21:00 | 0 | 0 | 0
| 2021-01-18 22:00 | 0 | 0 | 0
| 2021-01-18 23:00 | 0 | 0 | 0
| 2021-01-19 | 0 | 0 | 0
| 2021-01-19 01:00 | 0 | 0 | 0
| 2021-01-19 02:00 | 1.184 | 0 | 0
| 2021-01-19 03:00 | 220.093 | 0 | 0
| 2021-01-19 04:00 | 449.283 | 0 | 0
| 2021-01-19 05:00 | 614.838 | 0 | 0
| 2021-01-19 06:00 | 716.778 | 0 | 0
| 2021-01-19 07:00 | 768.243 | 0 | 0.188
| 2021-01-19 08:00 | 772.502 | 0 | 110.516
| 2021-01-19 09:00 | 725.483 | 4.245 | 317.661
| 2021-01-19 10:00 | 630.149 | 8.957 | 499.62
| 2021-01-19 11:00 | 477.893 | 10.531 | 602.269
| 2021-01-19 12:00 | 263.162 | 14.948 | 677.808
| 2021-01-19 13:00 | 34.486 | 13.404 | 699.962
| 2021-01-19 14:00 | 0 | 1.007 | 653.511
| 2021-01-19 15:00 | 0 | 0 | 523.775
| 2021-01-19 16:00 | 0 | 0 | 328.315
| 2021-01-19 17:00 | 0 | 0 | 109.398
| 2021-01-19 18:00 | 0 | 0 | 1.647
| 2021-01-19 19:00 | 0 | 0 | 0
| 2021-01-19 20:00 | 0 | 0 | 0
| 2021-01-19 21:00 | 0 | 0 | 0
| 2021-01-19 22:00 | 0 | 0 | 0
| 2021-01-19 23:00 | 0 | 0 | 0
| 2021-01-20 | 0 | 0 | 0
| 2021-01-20 01:00 | 0 | 0 | 0
| 2021-01-20 02:00 | 1.443 | 0 | 0
| 2021-01-20 03:00 | 221.77 | 0 | 0
| 2021-01-20 04:00 | 450.975 | 0 | 0
| 2021-01-20 05:00 | 618.239 | 0 | 0
| 2021-01-20 06:00 | 717.421 | 0 | 0
| 2021-01-20 07:00 | 766.702 | 0 | 1.077
| 2021-01-20 08:00 | 770.325 | 15.375 | 166.49
| 2021-01-20 09:00 | 727.017 | 65.503 | 425.797
| 2021-01-20 10:00 | 633.283 | 96.291 | 632.424
| 2021-01-20 11:00 | 481.889 | 77.025 | 743.202
| 2021-01-20 12:00 | 266.977 | 64.917 | 795.845
| 2021-01-20 13:00 | 36.34 | 76.461 | 786.498
| 2021-01-20 14:00 | 0 | 35.031 | 733.966
| 2021-01-20 15:00 | 0 | 1.177 | 629.952
| 2021-01-20 16:00 | 0 | 0 | 452.43
| 2021-01-20 17:00 | 0 | 0 | 214.806
| 2021-01-20 18:00 | 0 | 0 | 6.132
| 2021-01-20 19:00 | 0 | 0 | 0
| 2021-01-20 20:00 | 0 | 0 | 0
| 2021-01-20 21:00 | 0 | 0 | 0
| 2021-01-20 22:00 | 0 | 0 | 0
| 2021-01-20 23:00 | 0 | 0 | 0
| 2021-01-21 | 0 | 0 | 0
| 2021-01-21 01:00 | 0 | 0 | 0
| 2021-01-21 02:00 | 1.228 | 0 | 0
| 2021-01-21 03:00 | 213.069 | 0 | 0
| 2021-01-21 04:00 | 445.24 | 0 | 0
| 2021-01-21 05:00 | 615.018 | 0 | 0
| 2021-01-21 06:00 | 719.611 | 0 | 0
| 2021-01-21 07:00 | 769.331 | 3.31 | 0.148
| 2021-01-21 08:00 | 773.16 | 92.926 | 119.632
| 2021-01-21 09:00 | 730.241 | 222.926 | 361.631
| 2021-01-21 10:00 | 634.755 | 240.316 | 561.087
| 2021-01-21 11:00 | 481.485 | 202.943 | 678.13
| 2021-01-21 12:00 | 266.12 | 134.708 | 741.761
| 2021-01-21 13:00 | 36.24 | 80.006 | 749.453
| 2021-01-21 14:00 | 0 | 24.777 | 674.006
| 2021-01-21 15:00 | 0 | 0 | 549.192
| 2021-01-21 16:00 | 0 | 0 | 318.379
| 2021-01-21 17:00 | 0 | 0 | 179.658
| 2021-01-21 18:00 | 0 | 0 | 4.647
| 2021-01-21 19:00 | 0 | 0 | 0
| 2021-01-21 20:00 | 0 | 0 | 0
| 2021-01-21 21:00 | 0 | 0 | 0
| 2021-01-21 22:00 | 0 | 0 | 0
| 2021-01-21 23:00 | 0 | 0 | 0
| 2021-01-22 | 0 | 0 | 0
| 2021-01-22 01:00 | 0 | 0 | 0
| 2021-01-22 02:00 | 0.253 | 0 | 0
| 2021-01-22 03:00 | 148.705 | 0 | 0
| 2021-01-22 04:00 | 391.882 | 0 | 0
| 2021-01-22 05:00 | 578.054 | 0 | 0
| 2021-01-22 06:00 | 718.119 | 0 | 0
| 2021-01-22 07:00 | 768.814 | 3.577 | 0.931
| 2021-01-22 08:00 | 769.246 | 109.595 | 78.492
| 2021-01-22 09:00 | 722.628 | 379.463 | 150.579
| 2021-01-22 10:00 | 621.017 | 502.25 | 367.183
| 2021-01-22 11:00 | 457.341 | 542.666 | 657.832
| 2021-01-22 12:00 | 228.376 | 501.097 | 764.383
| 2021-01-22 13:00 | 23.381 | 388.049 | 759.919
| 2021-01-22 14:00 | 0 | 190.321 | 700.842
| 2021-01-22 15:00 | 0 | 17.544 | 589.466
| 2021-01-22 16:00 | 0 | 0 | 417.307
| 2021-01-22 17:00 | 0 | 0 | 189.75
| 2021-01-22 18:00 | 0 | 0 | 4.48
| 2021-01-22 19:00 | 0 | 0 | 0
| 2021-01-22 20:00 | 0 | 0 | 0
| 2021-01-22 21:00 | 0 | 0 | 0
| 2021-01-22 22:00 | 0 | 0 | 0
| 2021-01-22 23:00 | 0 | 0 | 0
| 2021-01-23 | 0 | 0 | 0
| 2021-01-23 01:00 | 0 | 0 | 0
| 2021-01-23 02:00 | 0.462 | 0 | 0
| 2021-01-23 03:00 | 141.07 | 0 | 0
| 2021-01-23 04:00 | 368.96 | 0 | 0
| 2021-01-23 05:00 | 549.655 | 0 | 0
| 2021-01-23 06:00 | 689.83 | 0 | 0
| 2021-01-23 07:00 | 743.881 | 0 | 1.484
| 2021-01-23 08:00 | 744.922 | 1.068 | 196.483
| 2021-01-23 09:00 | 657.748 | 5.133 | 433.487
| 2021-01-23 10:00 | 547.754 | 24.691 | 602.774
| 2021-01-23 11:00 | 375.962 | 55.389 | 700.746
| 2021-01-23 12:00 | 164.086 | 84.595 | 750.186
| 2021-01-23 13:00 | 15.138 | 73.336 | 732.829
| 2021-01-23 14:00 | 0 | 34.66 | 670.801
| 2021-01-23 15:00 | 0 | 1.27 | 560.987
| 2021-01-23 16:00 | 0 | 0 | 409.585
| 2021-01-23 17:00 | 0 | 0 | 194.58
| 2021-01-23 18:00 | 0 | 0 | 6.123
| 2021-01-23 19:00 | 0 | 0 | 0
| 2021-01-23 20:00 | 0 | 0 | 0
| 2021-01-23 21:00 | 0 | 0 | 0
| 2021-01-23 22:00 | 0 | 0 | 0
| 2021-01-23 23:00 | 0 | 0 | 0
| 2021-01-24 | 0 | 0 | 0
| 2021-01-24 01:00 | 0 | 0 | 0
| 2021-01-24 02:00 | 0.624 | 0 | 0
| 2021-01-24 03:00 | 150.667 | 0 | 0
| 2021-01-24 04:00 | 381.962 | 0 | 0
| 2021-01-24 05:00 | 561.556 | 0 | 0
| 2021-01-24 06:00 | 685.413 | 0 | 0
| 2021-01-24 07:00 | 741.832 | 0.106 | 1.456
| 2021-01-24 08:00 | 744.734 | 26.196 | 147.69
| 2021-01-24 09:00 | 700.807 | 68.727 | 353.909
| 2021-01-24 10:00 | 596.513 | 125.155 | 530.131
| 2021-01-24 11:00 | 433.38 | 172.945 | 660.658
| 2021-01-24 12:00 | 212.475 | 216.889 | 720.712
| 2021-01-24 13:00 | 22.042 | 186.177 | 692.491
| 2021-01-24 14:00 | 0 | 68.358 | 611.241
| 2021-01-24 15:00 | 0 | 5.075 | 443.985
| 2021-01-24 16:00 | 0 | 0 | 223.556
| 2021-01-24 17:00 | 0 | 0 | 60.653
| 2021-01-24 18:00 | 0 | 0 | 0.144
| 2021-01-24 19:00 | 0 | 0 | 0
| 2021-01-24 20:00 | 0 | 0 | 0
| 2021-01-24 21:00 | 0 | 0 | 0
| 2021-01-24 22:00 | 0 | 0 | 0
| 2021-01-24 23:00 | 0 | 0 | 0
| 2021-01-25 | 0 | 0 | 0
| 2021-01-25 01:00 | 0 | 0 | 0
| 2021-01-25 02:00 | 1.039 | 0 | 0
| 2021-01-25 03:00 | 176.014 | 0 | 0
| 2021-01-25 04:00 | 407.482 | 0 | 0
| 2021-01-25 05:00 | 581.873 | 0 | 0
| 2021-01-25 06:00 | 699.496 | 0 | 0
| 2021-01-25 07:00 | 755.467 | 4.887 | 2.083
| 2021-01-25 08:00 | 760.455 | 127.603 | 215.988
| 2021-01-25 09:00 | 713.177 | 328.455 | 437.736
| 2021-01-25 10:00 | 615.529 | 458.403 | 608.639
| 2021-01-25 11:00 | 459.342 | 481.94 | 717.086
| 2021-01-25 12:00 | 242.156 | 424.798 | 772.856
| 2021-01-25 13:00 | 30.576 | 255.285 | 766.235
| 2021-01-25 14:00 | 0 | 68.284 | 710.214
| 2021-01-25 15:00 | 0 | 1.719 | 610.596
| 2021-01-25 16:00 | 0 | 0 | 442.917
| 2021-01-25 17:00 | 0 | 0 | 208.431
| 2021-01-25 18:00 | 0 | 0 | 6.584
| 2021-01-25 19:00 | 0 | 0 | 0
| 2021-01-25 20:00 | 0 | 0 | 0
| 2021-01-25 21:00 | 0 | 0 | 0
| 2021-01-25 22:00 | 0 | 0 | 0
| 2021-01-25 23:00 | 0 | 0 | 0
| 2021-01-26 | 0 | 0 | 0
| 2021-01-26 01:00 | 0 | 0 | 0
| 2021-01-26 02:00 | 1.405 | 0 | 0
| 2021-01-26 03:00 | 185.418 | 0 | 0
| 2021-01-26 04:00 | 411.847 | 0 | 0
| 2021-01-26 05:00 | 584.495 | 0 | 0
| 2021-01-26 06:00 | 703.541 | 0 | 0
| 2021-01-26 07:00 | 758.516 | 5.425 | 2.542
| 2021-01-26 08:00 | 762.825 | 113.18 | 227.895
| 2021-01-26 09:00 | 718.196 | 264.97 | 465.296
| 2021-01-26 10:00 | 620.361 | 423.729 | 631.268
| 2021-01-26 11:00 | 465.15 | 485.233 | 730.651
| 2021-01-26 12:00 | 249.154 | 449.82 | 780.349
| 2021-01-26 13:00 | 33.394 | 303.38 | 772.672
| 2021-01-26 14:00 | 0 | 125.622 | 715.093
| 2021-01-26 15:00 | 0 | 14.239 | 619.619
| 2021-01-26 16:00 | 0 | 0 | 450.314
| 2021-01-26 17:00 | 0 | 0 | 215.346
| 2021-01-26 18:00 | 0 | 0 | 7.741
| 2021-01-26 19:00 | 0 | 0 | 0
| 2021-01-26 20:00 | 0 | 0 | 0
| 2021-01-26 21:00 | 0 | 0 | 0
| 2021-01-26 22:00 | 0 | 0 | 0
| 2021-01-26 23:00 | 0 | 0 | 0
| 2021-01-27 | 0 | 0 | 0
| 2021-01-27 01:00 | 0 | 0 | 0
| 2021-01-27 02:00 | 1.368 | 0 | 0
| 2021-01-27 03:00 | 178.112 | 0 | 0
| 2021-01-27 04:00 | 407.491 | 0 | 0
| 2021-01-27 05:00 | 579.414 | 0 | 0
| 2021-01-27 06:00 | 692.274 | 0 | 0
| 2021-01-27 07:00 | 747.317 | 0 | 2.718
| 2021-01-27 08:00 | 752.233 | 28.554 | 222.485
| 2021-01-27 09:00 | 702.086 | 65.537 | 458.834
| 2021-01-27 10:00 | 602.69 | 54.788 | 626.551
| 2021-01-27 11:00 | 443.245 | 38.056 | 725.352
| 2021-01-27 12:00 | 224.069 | 25.283 | 774.994
| 2021-01-27 13:00 | 26.437 | 17.181 | 767.265
| 2021-01-27 14:00 | 0 | 12.174 | 711.439
| 2021-01-27 15:00 | 0 | 0.137 | 610.434
| 2021-01-27 16:00 | 0 | 0 | 450.645
| 2021-01-27 17:00 | 0 | 0 | 227.621
| 2021-01-27 18:00 | 0 | 0 | 10.464
| 2021-01-27 19:00 | 0 | 0 | 0
| 2021-01-27 20:00 | 0 | 0 | 0
| 2021-01-27 21:00 | 0 | 0 | 0
| 2021-01-27 22:00 | 0 | 0 | 0
| 2021-01-27 23:00 | 0 | 0 | 0
| 2021-01-28 | 0 | 0 | 0
| 2021-01-28 01:00 | 0 | 0 | 0
| 2021-01-28 02:00 | 1.828 | 0 | 0
| 2021-01-28 03:00 | 196.228 | 0 | 0
| 2021-01-28 04:00 | 427.433 | 0 | 0
| 2021-01-28 05:00 | 600.235 | 0 | 0
| 2021-01-28 06:00 | 713.51 | 0 | 0
| 2021-01-28 07:00 | 770.255 | 1.168 | 2.177
| 2021-01-28 08:00 | 775.202 | 17.867 | 191.575
| 2021-01-28 09:00 | 730.369 | 25.506 | 422.674
| 2021-01-28 10:00 | 631.749 | 35.829 | 589.583
| 2021-01-28 11:00 | 475.459 | 48.315 | 688.018
| 2021-01-28 12:00 | 257.434 | 44.455 | 732.373
| 2021-01-28 13:00 | 36.334 | 31.234 | 725.63
| 2021-01-28 14:00 | 0 | 17.247 | 668.5
| 2021-01-28 15:00 | 0 | 1.235 | 589.563
| 2021-01-28 16:00 | 0 | 0 | 417.665
| 2021-01-28 17:00 | 0 | 0 | 182.687
| 2021-01-28 18:00 | 0 | 0 | 5.514
| 2021-01-28 19:00 | 0 | 0 | 0
| 2021-01-28 20:00 | 0 | 0 | 0
| 2021-01-28 21:00 | 0 | 0 | 0
| 2021-01-28 22:00 | 0 | 0 | 0
| 2021-01-28 23:00 | 0 | 0 | 0
| 2021-01-29 | 0 | 0 | 0
| 2021-01-29 01:00 | 0 | 0 | 0
| 2021-01-29 02:00 | 3.545 | 0 | 0
| 2021-01-29 03:00 | 219.539 | 0 | 0
| 2021-01-29 04:00 | 429.474 | 0 | 0
| 2021-01-29 05:00 | 611.236 | 0 | 0
| 2021-01-29 06:00 | 740.824 | 0 | 0
| 2021-01-29 07:00 | 795.718 | 0 | 2.238
| 2021-01-29 08:00 | 800.832 | 4.321 | 188.342
| 2021-01-29 09:00 | 756.889 | 13.299 | 421.798
| 2021-01-29 10:00 | 661.612 | 21.518 | 591.31
| 2021-01-29 11:00 | 509.098 | 23.638 | 692.565
| 2021-01-29 12:00 | 295.419 | 17.567 | 741.986
| 2021-01-29 13:00 | 52.756 | 9.147 | 736.792
| 2021-01-29 14:00 | 0 | 4.01 | 678.71
| 2021-01-29 15:00 | 0 | 0 | 572.824
| 2021-01-29 16:00 | 0 | 0 | 401.246
| 2021-01-29 17:00 | 0 | 0 | 172.134
| 2021-01-29 18:00 | 0 | 0 | 5.651
| 2021-01-29 19:00 | 0 | 0 | 0
| 2021-01-29 20:00 | 0 | 0 | 0
| 2021-01-29 21:00 | 0 | 0 | 0
| 2021-01-29 22:00 | 0 | 0 | 0
| 2021-01-29 23:00 | 0 | 0 | 0
| 2021-01-30 | 0 | 0 | 0
| 2021-01-30 01:00 | 0 | 0 | 0
| 2021-01-30 02:00 | 3.112 | 0 | 0
| 2021-01-30 03:00 | 200.457 | 0 | 0
| 2021-01-30 04:00 | 400.646 | 0 | 0
| 2021-01-30 05:00 | 620.224 | 0 | 0
| 2021-01-30 06:00 | 739.658 | 0 | 0
| 2021-01-30 07:00 | 794.664 | 27.651 | 2.604
| 2021-01-30 08:00 | 799.696 | 205.169 | 192.525
| 2021-01-30 09:00 | 755.212 | 370.478 | 429.923
| 2021-01-30 10:00 | 659.244 | 452.547 | 602.888
| 2021-01-30 11:00 | 505.681 | 426.227 | 706.096
| 2021-01-30 12:00 | 289.643 | 341.302 | 773.92
| 2021-01-30 13:00 | 50.299 | 214.315 | 766.911
| 2021-01-30 14:00 | 0 | 91.304 | 708.794
| 2021-01-30 15:00 | 0 | 12.57 | 614.54
| 2021-01-30 16:00 | 0 | 0 | 443.145
| 2021-01-30 17:00 | 0 | 0 | 205.689
| 2021-01-30 18:00 | 0 | 0 | 8.17
| 2021-01-30 19:00 | 0 | 0 | 0
| 2021-01-30 20:00 | 0 | 0 | 0
| 2021-01-30 21:00 | 0 | 0 | 0
| 2021-01-30 22:00 | 0 | 0 | 0
| 2021-01-30 23:00 | 0 | 0 | 0
| 2021-01-31 | 0 | 0 | 0
| 2021-01-31 01:00 | 0 | 0 | 0
| 2021-01-31 02:00 | 5.16 | 0 | 0
| 2021-01-31 03:00 | 255.845 | 0 | 0
| 2021-01-31 04:00 | 477.771 | 0 | 0
| 2021-01-31 05:00 | 643.582 | 0 | 0
| 2021-01-31 06:00 | 749.336 | 0 | 0
| 2021-01-31 07:00 | 803.153 | 37.361 | 4.221
| 2021-01-31 08:00 | 806.919 | 201.864 | 234.851
| 2021-01-31 09:00 | 758.739 | 294.892 | 471.863
| 2021-01-31 10:00 | 661.228 | 365.829 | 639.216
| 2021-01-31 11:00 | 507.124 | 323.164 | 740.129
| 2021-01-31 12:00 | 291.291 | 262.254 | 782.994
| 2021-01-31 13:00 | 51.63 | 179.798 | 774.042
| 2021-01-31 14:00 | 0 | 112.692 | 712.707
| 2021-01-31 15:00 | 0 | 20.607 | 599.259
| 2021-01-31 16:00 | 0 | 0 | 418.793
| 2021-01-31 17:00 | 0 | 0 | 179
| 2021-01-31 18:00 | 0 | 0 | 6.184
| 2021-01-31 19:00 | 0 | 0 | 0
| 2021-01-31 20:00 | 0 | 0 | 0
| 2021-01-31 21:00 | 0 | 0 | 0
| 2021-01-31 22:00 | 0 | 0 | 0
| 2021-01-31 23:00 | 0 | 0 | 0
| 2021-02-01 | 0 | 0 | 0
| 2021-02-01 01:00 | 0 | 0 | 0
| 2021-02-01 02:00 | 3.723 | 0 | 0
| 2021-02-01 03:00 | 225.465 | 0 | 0
| 2021-02-01 04:00 | 452.004 | 0 | 0
| 2021-02-01 05:00 | 620.219 | 0 | 0
| 2021-02-01 06:00 | 726.487 | 0 | 0
| 2021-02-01 07:00 | 776.91 | 5.054 | 0.332
| 2021-02-01 08:00 | 779.66 | 49.259 | 64.892
| 2021-02-01 09:00 | 731.616 | 120.946 | 192.586
| 2021-02-01 10:00 | 634.547 | 176.369 | 343.252
| 2021-02-01 11:00 | 480.788 | 200.066 | 493.288
| 2021-02-01 12:00 | 266.416 | 182.968 | 585.816
| 2021-02-01 13:00 | 41.9 | 156.689 | 572.898
| 2021-02-01 14:00 | 0 | 87.423 | 483.956
| 2021-02-01 15:00 | 0 | 12.342 | 360.203
| 2021-02-01 16:00 | 0 | 0 | 214.964
| 2021-02-01 17:00 | 0 | 0 | 85.471
| 2021-02-01 18:00 | 0 | 0 | 3.239
| 2021-02-01 19:00 | 0 | 0 | 0
| 2021-02-01 20:00 | 0 | 0 | 0
| 2021-02-01 21:00 | 0 | 0 | 0
| 2021-02-01 22:00 | 0 | 0 | 0
| 2021-02-01 23:00 | 0 | 0 | 0
| 2021-02-02 | 0 | 0 | 0
| 2021-02-02 01:00 | 0 | 0 | 0
| 2021-02-02 02:00 | 3.619 | 0 | 0
| 2021-02-02 03:00 | 215.229 | 0 | 0
| 2021-02-02 04:00 | 445.786 | 0 | 0
| 2021-02-02 05:00 | 616.986 | 0 | 0
| 2021-02-02 06:00 | 734.401 | 0 | 0
| 2021-02-02 07:00 | 785.151 | 1.288 | 6.752
| 2021-02-02 08:00 | 789.27 | 21.051 | 259.192
| 2021-02-02 09:00 | 749.653 | 46.835 | 484.323
| 2021-02-02 10:00 | 654.016 | 65.115 | 644.434
| 2021-02-02 11:00 | 501.357 | 71.393 | 737.752
| 2021-02-02 12:00 | 287.03 | 72.63 | 777.264
| 2021-02-02 13:00 | 50.209 | 62.055 | 772.056
| 2021-02-02 14:00 | 0 | 34.203 | 719.853
| 2021-02-02 15:00 | 0 | 3.169 | 619.142
| 2021-02-02 16:00 | 0 | 0 | 459.387
| 2021-02-02 17:00 | 0 | 0 | 237.437
| 2021-02-02 18:00 | 0 | 0 | 15.889
| 2021-02-02 19:00 | 0 | 0 | 0
| 2021-02-02 20:00 | 0 | 0 | 0
| 2021-02-02 21:00 | 0 | 0 | 0
| 2021-02-02 22:00 | 0 | 0 | 0
| 2021-02-02 23:00 | 0 | 0 | 0
| 2021-02-03 | 0 | 0 | 0
| 2021-02-03 01:00 | 0 | 0 | 0
| 2021-02-03 02:00 | 4.527 | 0 | 0
| 2021-02-03 03:00 | 232.256 | 0 | 0
| 2021-02-03 04:00 | 458.201 | 0 | 0
| 2021-02-03 05:00 | 626.631 | 0 | 0
| 2021-02-03 06:00 | 737.594 | 0 | 0
| 2021-02-03 07:00 | 790.147 | 0 | 6.857
| 2021-02-03 08:00 | 794.48 | 7.06 | 251.598
| 2021-02-03 09:00 | 750.573 | 18.948 | 476.147
| 2021-02-03 10:00 | 655.806 | 36.912 | 635.635
| 2021-02-03 11:00 | 504.184 | 48.093 | 728.45
| 2021-02-03 12:00 | 291.187 | 45.347 | 768.403
| 2021-02-03 13:00 | 52.82 | 20.484 | 765.281
| 2021-02-03 14:00 | 0 | 7.389 | 715.326
| 2021-02-03 15:00 | 0 | 0.022 | 612.356
| 2021-02-03 16:00 | 0 | 0 | 450.731
| 2021-02-03 17:00 | 0 | 0 | 222.738
| 2021-02-03 18:00 | 0 | 0 | 13.206
| 2021-02-03 19:00 | 0 | 0 | 0
| 2021-02-03 20:00 | 0 | 0 | 0
| 2021-02-03 21:00 | 0 | 0 | 0
| 2021-02-03 22:00 | 0 | 0 | 0
| 2021-02-03 23:00 | 0 | 0 | 0
| 2021-02-04 | 0 | 0 | 0
| 2021-02-04 01:00 | 0 | 0 | 0
| 2021-02-04 02:00 | 5.237 | 0 | 0
| 2021-02-04 03:00 | 240.935 | 0 | 0
| 2021-02-04 04:00 | 464.73 | 0 | 0
| 2021-02-04 05:00 | 629.592 | 0 | 0
| 2021-02-04 06:00 | 735.977 | 0 | 0
| 2021-02-04 07:00 | 790.078 | 8.37 | 4.391
| 2021-02-04 08:00 | 795.071 | 73.21 | 167.096
| 2021-02-04 09:00 | 750.944 | 166.265 | 379.179
| 2021-02-04 10:00 | 656.274 | 211.676 | 610.706
| 2021-02-04 11:00 | 504.85 | 181.263 | 739.906
| 2021-02-04 12:00 | 291.607 | 158.185 | 796.254
| 2021-02-04 13:00 | 53.042 | 120.668 | 793.08
| 2021-02-04 14:00 | 0 | 60.029 | 740.403
| 2021-02-04 15:00 | 0 | 9.488 | 630.014
| 2021-02-04 16:00 | 0 | 0 | 458.87
| 2021-02-04 17:00 | 0 | 0 | 226.539
| 2021-02-04 18:00 | 0 | 0 | 14.728
| 2021-02-04 19:00 | 0 | 0 | 0
| 2021-02-04 20:00 | 0 | 0 | 0
| 2021-02-04 21:00 | 0 | 0 | 0
| 2021-02-04 22:00 | 0 | 0 | 0
| 2021-02-04 23:00 | 0 | 0 | 0
| 2021-02-05 | 0 | 0 | 0
| 2021-02-05 01:00 | 0 | 0 | 0
| 2021-02-05 02:00 | 5.662 | 0 | 0
| 2021-02-05 03:00 | 239.647 | 0 | 0
| 2021-02-05 04:00 | 459.694 | 0 | 0
| 2021-02-05 05:00 | 624.3 | 0 | 0
| 2021-02-05 06:00 | 731.456 | 0 | 0
| 2021-02-05 07:00 | 786.299 | 8.419 | 8.156
| 2021-02-05 08:00 | 790.237 | 54.668 | 249.071
| 2021-02-05 09:00 | 744.969 | 105.708 | 462.476
| 2021-02-05 10:00 | 649.014 | 159.315 | 618.307
| 2021-02-05 11:00 | 496.736 | 178.744 | 711.094
| 2021-02-05 12:00 | 283.405 | 137.292 | 772.672
| 2021-02-05 13:00 | 49.886 | 92.433 | 788.086
| 2021-02-05 14:00 | 0 | 43.969 | 737.697
| 2021-02-05 15:00 | 0 | 5.871 | 633.065
| 2021-02-05 16:00 | 0 | 0 | 461.736
| 2021-02-05 17:00 | 0 | 0 | 228.297
| 2021-02-05 18:00 | 0 | 0 | 14.7
| 2021-02-05 19:00 | 0 | 0 | 0
| 2021-02-05 20:00 | 0 | 0 | 0
| 2021-02-05 21:00 | 0 | 0 | 0
| 2021-02-05 22:00 | 0 | 0 | 0
| 2021-02-05 23:00 | 0 | 0 | 0
| 2021-02-06 | 0 | 0 | 0
| 2021-02-06 01:00 | 0 | 0 | 0
| 2021-02-06 02:00 | 2.308 | 0 | 0
| 2021-02-06 03:00 | 137.482 | 0 | 0
| 2021-02-06 04:00 | 360.881 | 0 | 0
| 2021-02-06 05:00 | 600.313 | 0 | 0
| 2021-02-06 06:00 | 724.788 | 0 | 0
| 2021-02-06 07:00 | 787.188 | 12.117 | 9.587
| 2021-02-06 08:00 | 796.235 | 72.987 | 265.848
| 2021-02-06 09:00 | 748.184 | 163.169 | 488.417
| 2021-02-06 10:00 | 652.298 | 236.289 | 646.407
| 2021-02-06 11:00 | 498.337 | 277.384 | 755.727
| 2021-02-06 12:00 | 282.458 | 266.819 | 808.247
| 2021-02-06 13:00 | 48.229 | 210.9 | 807.284
| 2021-02-06 14:00 | 0 | 106.712 | 754.871
| 2021-02-06 15:00 | 0 | 19.334 | 648.568
| 2021-02-06 16:00 | 0 | 0 | 480.488
| 2021-02-06 17:00 | 0 | 0 | 248.456
| 2021-02-06 18:00 | 0 | 0 | 20.085
| 2021-02-06 19:00 | 0 | 0 | 0
| 2021-02-06 20:00 | 0 | 0 | 0
| 2021-02-06 21:00 | 0 | 0 | 0
| 2021-02-06 22:00 | 0 | 0 | 0
| 2021-02-06 23:00 | 0 | 0 | 0
| 2021-02-07 | 0 | 0 | 0
| 2021-02-07 01:00 | 0 | 0 | 0
| 2021-02-07 02:00 | 1.304 | 0 | 0
| 2021-02-07 03:00 | 109.208 | 0 | 0
| 2021-02-07 04:00 | 287.171 | 0 | 0
| 2021-02-07 05:00 | 486.775 | 0 | 0
| 2021-02-07 06:00 | 664.261 | 0 | 0
| 2021-02-07 07:00 | 754.891 | 0.8 | 11.879
| 2021-02-07 08:00 | 768.01 | 13.374 | 280.415
| 2021-02-07 09:00 | 717.643 | 32.473 | 502.819
| 2021-02-07 10:00 | 620.779 | 57.543 | 660.718
| 2021-02-07 11:00 | 466.291 | 72.659 | 761.28
| 2021-02-07 12:00 | 252.173 | 62.272 | 808.505
| 2021-02-07 13:00 | 37.504 | 37.703 | 804.273
| 2021-02-07 14:00 | 0 | 15.359 | 748.896
| 2021-02-07 15:00 | 0 | 1.451 | 638.14
| 2021-02-07 16:00 | 0 | 0 | 466.191
| 2021-02-07 17:00 | 0 | 0 | 230.167
| 2021-02-07 18:00 | 0 | 0 | 15.836
| 2021-02-07 19:00 | 0 | 0 | 0
| 2021-02-07 20:00 | 0 | 0 | 0
| 2021-02-07 21:00 | 0 | 0 | 0
| 2021-02-07 22:00 | 0 | 0 | 0
| 2021-02-07 23:00 | 0 | 0 | 0
| 2021-02-08 | 0 | 0 | 0
| 2021-02-08 01:00 | 0 | 0 | 0
| 2021-02-08 02:00 | 4.999 | 0 | 0
| 2021-02-08 03:00 | 180 | 0 | 0
| 2021-02-08 04:00 | 380.787 | 0 | 0
| 2021-02-08 05:00 | 542.005 | 0 | 0
| 2021-02-08 06:00 | 650.434 | 0 | 0
| 2021-02-08 07:00 | 754.693 | 4.959 | 8.712
| 2021-02-08 08:00 | 778.894 | 27.645 | 253.522
| 2021-02-08 09:00 | 736.919 | 52.314 | 487.542
| 2021-02-08 10:00 | 641.959 | 77.275 | 651.793
| 2021-02-08 11:00 | 487.066 | 101.058 | 756.466
| 2021-02-08 12:00 | 272.774 | 99.458 | 810.338
| 2021-02-08 13:00 | 44.814 | 68.71 | 807.371
| 2021-02-08 14:00 | 0 | 36.231 | 752.472
| 2021-02-08 15:00 | 0 | 8.083 | 646.06
| 2021-02-08 16:00 | 0 | 0 | 477.038
| 2021-02-08 17:00 | 0 | 0 | 245.996
| 2021-02-08 18:00 | 0 | 0 | 20.159
| 2021-02-08 19:00 | 0 | 0 | 0
| 2021-02-08 20:00 | 0 | 0 | 0
| 2021-02-08 21:00 | 0 | 0 | 0
| 2021-02-08 22:00 | 0 | 0 | 0
| 2021-02-08 23:00 | 0 | 0 | 0
| 2021-02-09 | 0 | 0 | 0
| 2021-02-09 01:00 | 0 | 0 | 0
| 2021-02-09 02:00 | 3.423 | 0 | 0
| 2021-02-09 03:00 | 123.789 | 0 | 0
| 2021-02-09 04:00 | 312.047 | 0 | 0
| 2021-02-09 05:00 | 470.792 | 0 | 0
| 2021-02-09 06:00 | 592.562 | 0 | 0
| 2021-02-09 07:00 | 660.212 | 19.101 | 10.107
| 2021-02-09 08:00 | 686.643 | 81.708 | 257.126
| 2021-02-09 09:00 | 668.379 | 133.638 | 490.226
| 2021-02-09 10:00 | 600.484 | 149.922 | 651.435
| 2021-02-09 11:00 | 425.693 | 148.241 | 751.377
| 2021-02-09 12:00 | 216.311 | 137.1 | 802.096
| 2021-02-09 13:00 | 34.465 | 105.635 | 798.941
| 2021-02-09 14:00 | 0 | 61.543 | 744.919
| 2021-02-09 15:00 | 0 | 17.377 | 639.315
| 2021-02-09 16:00 | 0 | 0 | 472.653
| 2021-02-09 17:00 | 0 | 0 | 243.368
| 2021-02-09 18:00 | 0 | 0 | 20.696
| 2021-02-09 19:00 | 0 | 0 | 0
| 2021-02-09 20:00 | 0 | 0 | 0
| 2021-02-09 21:00 | 0 | 0 | 0
| 2021-02-09 22:00 | 0 | 0 | 0
| 2021-02-09 23:00 | 0 | 0 | 0
| 2021-02-10 | 0 | 0 | 0
| 2021-02-10 01:00 | 0 | 0 | 0
| 2021-02-10 02:00 | 0.804 | 0 | 0
| 2021-02-10 03:00 | 58.21 | 0 | 0
| 2021-02-10 04:00 | 171.962 | 0 | 0
| 2021-02-10 05:00 | 323.37 | 0 | 0
| 2021-02-10 06:00 | 530.542 | 0 | 0
| 2021-02-10 07:00 | 708.875 | 50.73 | 10.821
| 2021-02-10 08:00 | 706.447 | 159.12 | 260.052
| 2021-02-10 09:00 | 583.019 | 283.195 | 489.719
| 2021-02-10 10:00 | 447.545 | 307.397 | 651.966
| 2021-02-10 11:00 | 324.002 | 310.432 | 749.231
| 2021-02-10 12:00 | 161.839 | 300.277 | 799.846
| 2021-02-10 13:00 | 21.164 | 213.438 | 796.245
| 2021-02-10 14:00 | 0 | 135.456 | 742.864
| 2021-02-10 15:00 | 0 | 33.629 | 640.476
| 2021-02-10 16:00 | 0 | 0 | 476.449
| 2021-02-10 17:00 | 0 | 0 | 250.494
| 2021-02-10 18:00 | 0 | 0 | 23.888
| 2021-02-10 19:00 | 0 | 0 | 0
| 2021-02-10 20:00 | 0 | 0 | 0
| 2021-02-10 21:00 | 0 | 0 | 0
| 2021-02-10 22:00 | 0 | 0 | 0
| 2021-02-10 23:00 | 0 | 0 | 0
| 2021-02-11 | 0 | 0 | 0
| 2021-02-11 01:00 | 0 | 0 | 0
| 2021-02-11 02:00 | 4.659 | 0 | 0
| 2021-02-11 03:00 | 192.141 | 0 | 0
| 2021-02-11 04:00 | 427.516 | 0 | 0
| 2021-02-11 05:00 | 600.05 | 0 | 0
| 2021-02-11 06:00 | 714.499 | 0 | 0
| 2021-02-11 07:00 | 771.37 | 53.011 | 11.303
| 2021-02-11 08:00 | 777.586 | 169.366 | 260.289
| 2021-02-11 09:00 | 732.153 | 262.706 | 489.403
| 2021-02-11 10:00 | 636.161 | 310.407 | 651.608
| 2021-02-11 11:00 | 483.297 | 314.285 | 750.371
| 2021-02-11 12:00 | 270.54 | 285.049 | 800.589
| 2021-02-11 13:00 | 46.649 | 227.973 | 798.051
| 2021-02-11 14:00 | 0 | 127.863 | 746.207
| 2021-02-11 15:00 | 0 | 37.164 | 647.789
| 2021-02-11 16:00 | 0 | 0 | 482.855
| 2021-02-11 17:00 | 0 | 0 | 254.055
| 2021-02-11 18:00 | 0 | 0 | 24.961
| 2021-02-11 19:00 | 0 | 0 | 0
| 2021-02-11 20:00 | 0 | 0 | 0
| 2021-02-11 21:00 | 0 | 0 | 0
| 2021-02-11 22:00 | 0 | 0 | 0
| 2021-02-11 23:00 | 0 | 0 | 0
| 2021-02-12 | 0 | 0 | 0
| 2021-02-12 01:00 | 0 | 0 | 0
| 2021-02-12 02:00 | 6.113 | 0 | 0
| 2021-02-12 03:00 | 212.796 | 0 | 0
| 2021-02-12 04:00 | 439.33 | 0 | 0
| 2021-02-12 05:00 | 608.163 | 0 | 0
| 2021-02-12 06:00 | 716.368 | 0 | 0
| 2021-02-12 07:00 | 768.992 | 108.211 | 11.206
| 2021-02-12 08:00 | 772.964 | 333.372 | 254.558
| 2021-02-12 09:00 | 728.299 | 517.345 | 484.827
| 2021-02-12 10:00 | 632.491 | 650.49 | 649.788
| 2021-02-12 11:00 | 480.126 | 672.958 | 752.228
| 2021-02-12 12:00 | 269.315 | 634.077 | 807.102
| 2021-02-12 13:00 | 46.983 | 546.04 | 801.399
| 2021-02-12 14:00 | 0 | 389.055 | 746.329
| 2021-02-12 15:00 | 0 | 152.732 | 641.619
| 2021-02-12 16:00 | 0 | 0 | 473.491
| 2021-02-12 17:00 | 0 | 0 | 242.595
| 2021-02-12 18:00 | 0 | 0 | 22.165
| 2021-02-12 19:00 | 0 | 0 | 0
| 2021-02-12 20:00 | 0 | 0 | 0
| 2021-02-12 21:00 | 0 | 0 | 0
| 2021-02-12 22:00 | 0 | 0 | 0
| 2021-02-12 23:00 | 0 | 0 | 0
| 2021-02-13 | 0 | 0 | 0
| 2021-02-13 01:00 | 0 | 0 | 0
| 2021-02-13 02:00 | 6.184 | 0 | 0
| 2021-02-13 03:00 | 209.628 | 0 | 0
| 2021-02-13 04:00 | 435.59 | 0 | 0
| 2021-02-13 05:00 | 605.166 | 0 | 0
| 2021-02-13 06:00 | 712.846 | 2.261 | 0
| 2021-02-13 07:00 | 767.03 | 169.033 | 10.548
| 2021-02-13 08:00 | 772.191 | 404.244 | 239.79
| 2021-02-13 09:00 | 728.934 | 606.845 | 469.549
| 2021-02-13 10:00 | 632.771 | 724.889 | 637.082
| 2021-02-13 11:00 | 480.128 | 754.038 | 741.488
| 2021-02-13 12:00 | 269.343 | 716.751 | 787.035
| 2021-02-13 13:00 | 47.467 | 611.133 | 778.838
| 2021-02-13 14:00 | 0 | 431.191 | 721.145
| 2021-02-13 15:00 | 0 | 174.934 | 630.9
| 2021-02-13 16:00 | 0 | 0.361 | 464.056
| 2021-02-13 17:00 | 0 | 0 | 235.908
| 2021-02-13 18:00 | 0 | 0 | 21.794
| 2021-02-13 19:00 | 0 | 0 | 0
| 2021-02-13 20:00 | 0 | 0 | 0
| 2021-02-13 21:00 | 0 | 0 | 0
| 2021-02-13 22:00 | 0 | 0 | 0
| 2021-02-13 23:00 | 0 | 0 | 0
| 2021-02-14 | 0 | 0 | 0
| 2021-02-14 01:00 | 0 | 0 | 0
| 2021-02-14 02:00 | 7.062 | 0 | 0
| 2021-02-14 03:00 | 217.966 | 0 | 0
| 2021-02-14 04:00 | 443.48 | 0 | 0
| 2021-02-14 05:00 | 611.173 | 0 | 0
| 2021-02-14 06:00 | 719.295 | 0 | 0
| 2021-02-14 07:00 | 774.02 | 164.332 | 10.333
| 2021-02-14 08:00 | 780.15 | 354.608 | 232.96
| 2021-02-14 09:00 | 736.773 | 528.224 | 468.857
| 2021-02-14 10:00 | 640.577 | 617.387 | 640.145
| 2021-02-14 11:00 | 490.802 | 607.026 | 745.016
| 2021-02-14 12:00 | 282.168 | 556.809 | 798.372
| 2021-02-14 13:00 | 53.389 | 376.85 | 791.517
| 2021-02-14 14:00 | 0 | 118.798 | 736.714
| 2021-02-14 15:00 | 0 | 25.047 | 628.143
| 2021-02-14 16:00 | 0 | 0 | 458.836
| 2021-02-14 17:00 | 0 | 0 | 229.527
| 2021-02-14 18:00 | 0 | 0 | 20.844
| 2021-02-14 19:00 | 0 | 0 | 0
| 2021-02-14 20:00 | 0 | 0 | 0
| 2021-02-14 21:00 | 0 | 0 | 0
| 2021-02-14 22:00 | 0 | 0 | 0
| 2021-02-14 23:00 | 0 | 0 | 0
| 2021-02-15 | 0 | 0 | 0
| 2021-02-15 01:00 | 0 | 0 | 0
| 2021-02-15 02:00 | 7.528 | 0 | 0
| 2021-02-15 03:00 | 218.147 | 0 | 0
| 2021-02-15 04:00 | 442.881 | 0 | 0
| 2021-02-15 05:00 | 610.777 | 0 | 0
| 2021-02-15 06:00 | 718.776 | 0 | 0
| 2021-02-15 07:00 | 773.172 | 2.423 | 9.554
| 2021-02-15 08:00 | 778.612 | 11.751 | 205.822
| 2021-02-15 09:00 | 735.134 | 22.413 | 425.713
| 2021-02-15 10:00 | 639.852 | 34.729 | 583.504
| 2021-02-15 11:00 | 489.124 | 48.824 | 679.885
| 2021-02-15 12:00 | 280.126 | 58.092 | 749.094
| 2021-02-15 13:00 | 53.291 | 31.569 | 731.076
| 2021-02-15 14:00 | 0 | 4.215 | 661.297
| 2021-02-15 15:00 | 0 | 0 | 507.402
| 2021-02-15 16:00 | 0 | 0 | 325.51
| 2021-02-15 17:00 | 0 | 0 | 132.032
| 2021-02-15 18:00 | 0 | 0 | 9.909
| 2021-02-15 19:00 | 0 | 0 | 0
| 2021-02-15 20:00 | 0 | 0 | 0
| 2021-02-15 21:00 | 0 | 0 | 0
| 2021-02-15 22:00 | 0 | 0 | 0
| 2021-02-15 23:00 | 0 | 0 | 0
| 2021-02-16 | 0 | 0 | 0
| 2021-02-16 01:00 | 0 | 0 | 0
| 2021-02-16 02:00 | 8.144 | 0 | 0
| 2021-02-16 03:00 | 219.58 | 0 | 0
| 2021-02-16 04:00 | 444.531 | 0 | 0
| 2021-02-16 05:00 | 612.765 | 0 | 0
| 2021-02-16 06:00 | 720.398 | 0 | 0
| 2021-02-16 07:00 | 775.181 | 11.38 | 5.529
| 2021-02-16 08:00 | 779.979 | 42.375 | 128.217
| 2021-02-16 09:00 | 739.53 | 67.265 | 335.969
| 2021-02-16 10:00 | 644.14 | 83.699 | 517.683
| 2021-02-16 11:00 | 492.594 | 95.139 | 632.838
| 2021-02-16 12:00 | 283.461 | 94.324 | 600.478
| 2021-02-16 13:00 | 55.583 | 79.533 | 623.286
| 2021-02-16 14:00 | 0 | 47.56 | 580.688
| 2021-02-16 15:00 | 0 | 14.238 | 464.229
| 2021-02-16 16:00 | 0 | 0 | 300.397
| 2021-02-16 17:00 | 0 | 0 | 121.488
| 2021-02-16 18:00 | 0 | 0 | 9.153
| 2021-02-16 19:00 | 0 | 0 | 0
| 2021-02-16 20:00 | 0 | 0 | 0
| 2021-02-16 21:00 | 0 | 0 | 0
| 2021-02-16 22:00 | 0 | 0 | 0
| 2021-02-16 23:00 | 0 | 0 | 0
| 2021-02-17 | 0 | 0 | 0
| 2021-02-17 01:00 | 0 | 0 | 0
| 2021-02-17 02:00 | 9.708 | 0 | 0
| 2021-02-17 03:00 | 234.41 | 0 | 0
| 2021-02-17 04:00 | 456.973 | 0 | 0
| 2021-02-17 05:00 | 624.216 | 0 | 0
| 2021-02-17 06:00 | 734.164 | 0 | 0
| 2021-02-17 07:00 | 790.411 | 4.86 | 6.302
| 2021-02-17 08:00 | 797.874 | 30.1 | 132.355
| 2021-02-17 09:00 | 755.562 | 68.11 | 332.433
| 2021-02-17 10:00 | 662.069 | 92.97 | 480.984
| 2021-02-17 11:00 | 512.45 | 83.985 | 573.418
| 2021-02-17 12:00 | 304.275 | 86.773 | 615.264
| 2021-02-17 13:00 | 67.155 | 89.139 | 636.685
| 2021-02-17 14:00 | 0 | 47.968 | 582.515
| 2021-02-17 15:00 | 0 | 6.352 | 436.53
| 2021-02-17 16:00 | 0 | 0 | 268.799
| 2021-02-17 17:00 | 0 | 0 | 112.239
| 2021-02-17 18:00 | 0 | 0 | 8.329
| 2021-02-17 19:00 | 0 | 0 | 0
| 2021-02-17 20:00 | 0 | 0 | 0
| 2021-02-17 21:00 | 0 | 0 | 0
| 2021-02-17 22:00 | 0 | 0 | 0
| 2021-02-17 23:00 | 0 | 0 | 0
| 2021-02-18 | 0 | 0 | 0
| 2021-02-18 01:00 | 0 | 0 | 0
| 2021-02-18 02:00 | 12.4 | 0 | 0
| 2021-02-18 03:00 | 252.011 | 0 | 0
| 2021-02-18 04:00 | 471.696 | 0 | 0
| 2021-02-18 05:00 | 635.298 | 0 | 0
| 2021-02-18 06:00 | 741.33 | 0 | 0
| 2021-02-18 07:00 | 796.544 | 25.668 | 6.119
| 2021-02-18 08:00 | 801.722 | 140.424 | 118.762
| 2021-02-18 09:00 | 757.325 | 392.339 | 313.037
| 2021-02-18 10:00 | 662.499 | 516.449 | 503.77
| 2021-02-18 11:00 | 513.036 | 397.303 | 621.443
| 2021-02-18 12:00 | 305.606 | 203.518 | 676.437
| 2021-02-18 13:00 | 68.484 | 99.262 | 683.958
| 2021-02-18 14:00 | 0 | 63.205 | 630.536
| 2021-02-18 15:00 | 0 | 13.344 | 511.904
| 2021-02-18 16:00 | 0 | 0 | 334.513
| 2021-02-18 17:00 | 0 | 0 | 136.678
| 2021-02-18 18:00 | 0 | 0 | 10.956
| 2021-02-18 19:00 | 0 | 0 | 0
| 2021-02-18 20:00 | 0 | 0 | 0
| 2021-02-18 21:00 | 0 | 0 | 0
| 2021-02-18 22:00 | 0 | 0 | 0
| 2021-02-18 23:00 | 0 | 0 | 0
| 2021-02-19 | 0 | 0 | 0
| 2021-02-19 01:00 | 0 | 0 | 0
| 2021-02-19 02:00 | 13.396 | 0 | 0
| 2021-02-19 03:00 | 255.99 | 0 | 0
| 2021-02-19 04:00 | 474.145 | 0 | 0
| 2021-02-19 05:00 | 640.293 | 0 | 0
| 2021-02-19 06:00 | 743.251 | 0 | 0
| 2021-02-19 07:00 | 796.731 | 14.234 | 8.357
| 2021-02-19 08:00 | 801.06 | 40.33 | 163.303
| 2021-02-19 09:00 | 756.268 | 52.553 | 395.892
| 2021-02-19 10:00 | 661.051 | 84.589 | 586.622
| 2021-02-19 11:00 | 509.622 | 147.494 | 702.669
| 2021-02-19 12:00 | 298.991 | 207.431 | 700.523
| 2021-02-19 13:00 | 64.239 | 192.976 | 706.833
| 2021-02-19 14:00 | 0 | 121.237 | 654.69
| 2021-02-19 15:00 | 0 | 50.796 | 524.004
| 2021-02-19 16:00 | 0 | 1.127 | 353.188
| 2021-02-19 17:00 | 0 | 0 | 151.296
| 2021-02-19 18:00 | 0 | 0 | 13.31
| 2021-02-19 19:00 | 0 | 0 | 0
| 2021-02-19 20:00 | 0 | 0 | 0
| 2021-02-19 21:00 | 0 | 0 | 0
| 2021-02-19 22:00 | 0 | 0 | 0
| 2021-02-19 23:00 | 0 | 0 | 0
| 2021-02-20 | 0 | 0 | 0
| 2021-02-20 01:00 | 0 | 0 | 0
| 2021-02-20 02:00 | 11.554 | 0 | 0
| 2021-02-20 03:00 | 238.27 | 0 | 0
| 2021-02-20 04:00 | 460.536 | 0 | 0
| 2021-02-20 05:00 | 626.544 | 0 | 0
| 2021-02-20 06:00 | 736.329 | 0 | 0
| 2021-02-20 07:00 | 788.22 | 27.137 | 10.558
| 2021-02-20 08:00 | 789.74 | 62.362 | 191.431
| 2021-02-20 09:00 | 741.774 | 164.938 | 430.514
| 2021-02-20 10:00 | 642.451 | 367.532 | 614.685
| 2021-02-20 11:00 | 489.189 | 570.863 | 727.901
| 2021-02-20 12:00 | 286.746 | 549.83 | 783.529
| 2021-02-20 13:00 | 59.607 | 444.847 | 782.659
| 2021-02-20 14:00 | 0 | 316.64 | 725.379
| 2021-02-20 15:00 | 0 | 118.435 | 572.413
| 2021-02-20 16:00 | 0 | 4.349 | 408.988
| 2021-02-20 17:00 | 0 | 0 | 191.225
| 2021-02-20 18:00 | 0 | 0 | 18.164
| 2021-02-20 19:00 | 0 | 0 | 0
| 2021-02-20 20:00 | 0 | 0 | 0
| 2021-02-20 21:00 | 0 | 0 | 0
| 2021-02-20 22:00 | 0 | 0 | 0
| 2021-02-20 23:00 | 0 | 0 | 0
| 2021-02-21 | 0 | 0 | 0
| 2021-02-21 01:00 | 0 | 0 | 0
| 2021-02-21 02:00 | 9.708 | 0 | 0
| 2021-02-21 03:00 | 211.013 | 0 | 0
| 2021-02-21 04:00 | 430.492 | 0 | 0
| 2021-02-21 05:00 | 597.166 | 0 | 0
| 2021-02-21 06:00 | 704.705 | 1.885 | 0
| 2021-02-21 07:00 | 760.42 | 79.553 | 15.904
| 2021-02-21 08:00 | 766.483 | 149.495 | 220.679
| 2021-02-21 09:00 | 721.031 | 295.348 | 437.006
| 2021-02-21 10:00 | 625.688 | 438.253 | 630.16
| 2021-02-21 11:00 | 474.464 | 494.4 | 735.904
| 2021-02-21 12:00 | 268.889 | 516.513 | 791.195
| 2021-02-21 13:00 | 53.812 | 508.606 | 788.996
| 2021-02-21 14:00 | 0 | 367.38 | 725.57
| 2021-02-21 15:00 | 0 | 165.11 | 633.885
| 2021-02-21 16:00 | 0 | 9.687 | 477.798
| 2021-02-21 17:00 | 0 | 0 | 260.138
| 2021-02-21 18:00 | 0 | 0 | 36.568
| 2021-02-21 19:00 | 0 | 0 | 0
| 2021-02-21 20:00 | 0 | 0 | 0
| 2021-02-21 21:00 | 0 | 0 | 0
| 2021-02-21 22:00 | 0 | 0 | 0
| 2021-02-21 23:00 | 0 | 0 | 0
| 2021-02-22 | 0 | 0 | 0
| 2021-02-22 01:00 | 0 | 0 | 0
| 2021-02-22 02:00 | 12.192 | 0 | 0
| 2021-02-22 03:00 | 232.541 | 0 | 0
| 2021-02-22 04:00 | 452.45 | 0 | 0
| 2021-02-22 05:00 | 617.809 | 0 | 0
| 2021-02-22 06:00 | 724.56 | 1.851 | 0
| 2021-02-22 07:00 | 778.06 | 65.072 | 18.348
| 2021-02-22 08:00 | 782.643 | 182.236 | 255.958
| 2021-02-22 09:00 | 735.986 | 335.532 | 482.913
| 2021-02-22 10:00 | 641.062 | 419.051 | 645.126
| 2021-02-22 11:00 | 490.344 | 421.505 | 747.716
| 2021-02-22 12:00 | 283.214 | 350.891 | 795.813
| 2021-02-22 13:00 | 59.348 | 258.982 | 792.958
| 2021-02-22 14:00 | 0 | 144.415 | 739.886
| 2021-02-22 15:00 | 0 | 53.999 | 641.748
| 2021-02-22 16:00 | 0 | 2.182 | 478.613
| 2021-02-22 17:00 | 0 | 0 | 256.973
| 2021-02-22 18:00 | 0 | 0 | 34.599
| 2021-02-22 19:00 | 0 | 0 | 0
| 2021-02-22 20:00 | 0 | 0 | 0
| 2021-02-22 21:00 | 0 | 0 | 0
| 2021-02-22 22:00 | 0 | 0 | 0
| 2021-02-22 23:00 | 0 | 0 | 0
| 2021-02-23 | 0 | 0 | 0
| 2021-02-23 01:00 | 0 | 0 | 0
| 2021-02-23 02:00 | 10.725 | 0 | 0
| 2021-02-23 03:00 | 212.385 | 0 | 0
| 2021-02-23 04:00 | 432.748 | 0 | 0
| 2021-02-23 05:00 | 599.702 | 0 | 0
| 2021-02-23 06:00 | 706.569 | 0 | 0
| 2021-02-23 07:00 | 762.92 | 14.162 | 20.883
| 2021-02-23 08:00 | 769.52 | 64.206 | 264.354
| 2021-02-23 09:00 | 726.642 | 150.85 | 488.854
| 2021-02-23 10:00 | 631.969 | 215.311 | 648.49
| 2021-02-23 11:00 | 482.392 | 255.345 | 744.422
| 2021-02-23 12:00 | 278.259 | 277.423 | 796.386
| 2021-02-23 13:00 | 56.715 | 186.247 | 790.886
| 2021-02-23 14:00 | 0 | 103.487 | 736.454
| 2021-02-23 15:00 | 0 | 36.898 | 629.651
| 2021-02-23 16:00 | 0 | 1.631 | 465.847
| 2021-02-23 17:00 | 0 | 0 | 245.286
| 2021-02-23 18:00 | 0 | 0 | 31.268
| 2021-02-23 19:00 | 0 | 0 | 0
| 2021-02-23 20:00 | 0 | 0 | 0
| 2021-02-23 21:00 | 0 | 0 | 0
| 2021-02-23 22:00 | 0 | 0 | 0
| 2021-02-23 23:00 | 0 | 0 | 0
| 2021-02-24 | 0 | 0 | 0
| 2021-02-24 01:00 | 0 | 0 | 0
| 2021-02-24 02:00 | 11.623 | 0 | 0
| 2021-02-24 03:00 | 216.153 | 0 | 0
| 2021-02-24 04:00 | 437.605 | 0 | 0
| 2021-02-24 05:00 | 603.407 | 0 | 0
| 2021-02-24 06:00 | 708.877 | 6.129 | 0
| 2021-02-24 07:00 | 763.054 | 154.149 | 19.546
| 2021-02-24 08:00 | 768.47 | 361.548 | 251.827
| 2021-02-24 09:00 | 720.048 | 483.023 | 480.357
| 2021-02-24 10:00 | 625.14 | 373.228 | 644.832
| 2021-02-24 11:00 | 475.922 | 237.763 | 742.348
| 2021-02-24 12:00 | 272.835 | 226.286 | 786.468
| 2021-02-24 13:00 | 55.063 | 229.767 | 778.983
| 2021-02-24 14:00 | 0 | 199.489 | 722.428
| 2021-02-24 15:00 | 0 | 112.275 | 631.836
| 2021-02-24 16:00 | 0 | 12.19 | 467.256
| 2021-02-24 17:00 | 0 | 0 | 244.944
| 2021-02-24 18:00 | 0 | 0 | 30.938
| 2021-02-24 19:00 | 0 | 0 | 0
| 2021-02-24 20:00 | 0 | 0 | 0
| 2021-02-24 21:00 | 0 | 0 | 0
| 2021-02-24 22:00 | 0 | 0 | 0
| 2021-02-24 23:00 | 0 | 0 | 0
| 2021-02-25 | 0 | 0 | 0
| 2021-02-25 01:00 | 0 | 0 | 0
| 2021-02-25 02:00 | 12.902 | 0 | 0
| 2021-02-25 03:00 | 223.065 | 0 | 0
| 2021-02-25 04:00 | 440.011 | 0 | 0
| 2021-02-25 05:00 | 603.713 | 0 | 0
| 2021-02-25 06:00 | 710.407 | 4.839 | 0
| 2021-02-25 07:00 | 765.388 | 92.366 | 15.31
| 2021-02-25 08:00 | 772.181 | 233.722 | 210.832
| 2021-02-25 09:00 | 724.8 | 365.264 | 437.907
| 2021-02-25 10:00 | 630.192 | 449.761 | 604.951
| 2021-02-25 11:00 | 480.292 | 468.404 | 705.827
| 2021-02-25 12:00 | 275.974 | 320.108 | 749.631
| 2021-02-25 13:00 | 56.026 | 162.674 | 750.71
| 2021-02-25 14:00 | 0 | 93.433 | 699.763
| 2021-02-25 15:00 | 0 | 43.074 | 585.487
| 2021-02-25 16:00 | 0 | 4.621 | 422.268
| 2021-02-25 17:00 | 0 | 0 | 206.705
| 2021-02-25 18:00 | 0 | 0 | 23.711
| 2021-02-25 19:00 | 0 | 0 | 0
| 2021-02-25 20:00 | 0 | 0 | 0
| 2021-02-25 21:00 | 0 | 0 | 0
| 2021-02-25 22:00 | 0 | 0 | 0
| 2021-02-25 23:00 | 0 | 0 | 0
| 2021-02-26 | 0 | 0 | 0
| 2021-02-26 01:00 | 0 | 0 | 0
| 2021-02-26 02:00 | 12.386 | 0 | 0
| 2021-02-26 03:00 | 213.604 | 0 | 0
| 2021-02-26 04:00 | 434.882 | 0 | 0
| 2021-02-26 05:00 | 599.967 | 0 | 0
| 2021-02-26 06:00 | 712.735 | 17.665 | 0
| 2021-02-26 07:00 | 765.898 | 241.431 | 19.375
| 2021-02-26 08:00 | 770.018 | 460.406 | 250.828
| 2021-02-26 09:00 | 726.839 | 610.434 | 486.511
| 2021-02-26 10:00 | 632.249 | 699.039 | 656.818
| 2021-02-26 11:00 | 483.48 | 718.843 | 766.025
| 2021-02-26 12:00 | 279.874 | 654.391 | 819.661
| 2021-02-26 13:00 | 58.007 | 504.071 | 819.07
| 2021-02-26 14:00 | 0 | 315.975 | 764.824
| 2021-02-26 15:00 | 0 | 151.084 | 663.516
| 2021-02-26 16:00 | 0 | 17.318 | 491.709
| 2021-02-26 17:00 | 0 | 0 | 259.491
| 2021-02-26 18:00 | 0 | 0 | 35.061
| 2021-02-26 19:00 | 0 | 0 | 0
| 2021-02-26 20:00 | 0 | 0 | 0
| 2021-02-26 21:00 | 0 | 0 | 0
| 2021-02-26 22:00 | 0 | 0 | 0
| 2021-02-26 23:00 | 0 | 0 | 0
| 2021-02-27 | 0 | 0 | 0
| 2021-02-27 01:00 | 0 | 0 | 0
| 2021-02-27 02:00 | 8.148 | 0 | 0
| 2021-02-27 03:00 | 160.345 | 0 | 0
| 2021-02-27 04:00 | 372.506 | 0 | 0
| 2021-02-27 05:00 | 546.018 | 0 | 0
| 2021-02-27 06:00 | 695.772 | 5.139 | 0
| 2021-02-27 07:00 | 748.668 | 77.004 | 28.105
| 2021-02-27 08:00 | 752.312 | 226.015 | 281.212
| 2021-02-27 09:00 | 711.124 | 387.309 | 507.058
| 2021-02-27 10:00 | 615.95 | 556.824 | 667.448
| 2021-02-27 11:00 | 466.11 | 629.432 | 768.693
| 2021-02-27 12:00 | 262.85 | 655.524 | 823.586
| 2021-02-27 13:00 | 51.644 | 579.774 | 822.798
| 2021-02-27 14:00 | 0 | 435.444 | 767.386
| 2021-02-27 15:00 | 0 | 229.926 | 665.067
| 2021-02-27 16:00 | 0 | 33.846 | 496.076
| 2021-02-27 17:00 | 0 | 0 | 268.322
| 2021-02-27 18:00 | 0 | 0 | 39.75
| 2021-02-27 19:00 | 0 | 0 | 0
| 2021-02-27 20:00 | 0 | 0 | 0
| 2021-02-27 21:00 | 0 | 0 | 0
| 2021-02-27 22:00 | 0 | 0 | 0
| 2021-02-27 23:00 | 0 | 0 | 0
| 2021-02-28 | 0 | 0 | 0
| 2021-02-28 01:00 | 0 | 0 | 0
| 2021-02-28 02:00 | 10.66 | 0 | 0
| 2021-02-28 03:00 | 194.803 | 0 | 0
| 2021-02-28 04:00 | 418.887 | 0 | 0
| 2021-02-28 05:00 | 589.887 | 0 | 0
| 2021-02-28 06:00 | 713.015 | 1.308 | 0
| 2021-02-28 07:00 | 768.709 | 34.876 | 32.322
| 2021-02-28 08:00 | 774.417 | 87.567 | 290.187
| 2021-02-28 09:00 | 728.034 | 158.366 | 508.729
| 2021-02-28 10:00 | 632.605 | 287.389 | 667.908
| 2021-02-28 11:00 | 483.465 | 395.979 | 769.089
| 2021-02-28 12:00 | 280.593 | 529.535 | 816.22
| 2021-02-28 13:00 | 60.546 | 470.608 | 822.432
| 2021-02-28 14:00 | 0 | 337.516 | 772.2
| 2021-02-28 15:00 | 0 | 167.525 | 668.26
| 2021-02-28 16:00 | 0 | 23.297 | 505.698
| 2021-02-28 17:00 | 0 | 0 | 284.373
| 2021-02-28 18:00 | 0 | 0 | 49.226
| 2021-02-28 19:00 | 0 | 0 | 0
| 2021-02-28 20:00 | 0 | 0 | 0
| 2021-02-28 21:00 | 0 | 0 | 0
| 2021-02-28 22:00 | 0 | 0 | 0
| 2021-02-28 23:00 | 0 | 0 | 0
| 2021-03-01 | 0 | 0 | 0
| 2021-03-01 01:00 | 0 | 0 | 0
| 2021-03-01 02:00 | 14.537 | 0 | 0
| 2021-03-01 03:00 | 221.135 | 0 | 0
| 2021-03-01 04:00 | 439.679 | 0 | 0
| 2021-03-01 05:00 | 605.858 | 0 | 0
| 2021-03-01 06:00 | 715.173 | 2.149 | 0
| 2021-03-01 07:00 | 771.024 | 39.383 | 33.192
| 2021-03-01 08:00 | 777.837 | 92.801 | 291.92
| 2021-03-01 09:00 | 735.419 | 138.468 | 514.4
| 2021-03-01 10:00 | 642.596 | 168.607 | 675.494
| 2021-03-01 11:00 | 495.18 | 191.152 | 778.302
| 2021-03-01 12:00 | 292.293 | 221.718 | 826.518
| 2021-03-01 13:00 | 66.556 | 201.968 | 823.624
| 2021-03-01 14:00 | 0 | 146.594 | 769.879
| 2021-03-01 15:00 | 0 | 77.706 | 657.233
| 2021-03-01 16:00 | 0 | 11.17 | 491.138
| 2021-03-01 17:00 | 0 | 0 | 267.74
| 2021-03-01 18:00 | 0 | 0 | 41.871
| 2021-03-01 19:00 | 0 | 0 | 0
| 2021-03-01 20:00 | 0 | 0 | 0
| 2021-03-01 21:00 | 0 | 0 | 0
| 2021-03-01 22:00 | 0 | 0 | 0
| 2021-03-01 23:00 | 0 | 0 | 0
| 2021-03-02 | 0 | 0 | 0
| 2021-03-02 01:00 | 0 | 0 | 0
| 2021-03-02 02:00 | 16.079 | 0 | 0
| 2021-03-02 03:00 | 230.511 | 0 | 0
| 2021-03-02 04:00 | 450.178 | 0 | 0
| 2021-03-02 05:00 | 616.6 | 0 | 0
| 2021-03-02 06:00 | 723.861 | 2.463 | 0
| 2021-03-02 07:00 | 778.633 | 45.744 | 28.82
| 2021-03-02 08:00 | 783.534 | 120.715 | 259.611
| 2021-03-02 09:00 | 740.574 | 230.632 | 467.32
| 2021-03-02 10:00 | 646.901 | 400.397 | 665.995
| 2021-03-02 11:00 | 499.204 | 578.878 | 770.49
| 2021-03-02 12:00 | 296.99 | 595.135 | 819.58
| 2021-03-02 13:00 | 70.221 | 590.888 | 798.016
| 2021-03-02 14:00 | 0 | 443.944 | 659.989
| 2021-03-02 15:00 | 0 | 241.672 | 531.841
| 2021-03-02 16:00 | 0 | 43.847 | 451.242
| 2021-03-02 17:00 | 0 | 0 | 229.877
| 2021-03-02 18:00 | 0 | 0 | 33.777
| 2021-03-02 19:00 | 0 | 0 | 0
| 2021-03-02 20:00 | 0 | 0 | 0
| 2021-03-02 21:00 | 0 | 0 | 0
| 2021-03-02 22:00 | 0 | 0 | 0
| 2021-03-02 23:00 | 0 | 0 | 0
| 2021-03-03 | 0 | 0 | 0
| 2021-03-03 01:00 | 0 | 0 | 0
| 2021-03-03 02:00 | 18.837 | 0 | 0
| 2021-03-03 03:00 | 245.126 | 0 | 0
| 2021-03-03 04:00 | 464.035 | 0 | 0
| 2021-03-03 05:00 | 627.213 | 0 | 0
| 2021-03-03 06:00 | 730.974 | 9.328 | 0
| 2021-03-03 07:00 | 781.622 | 83.908 | 10.239
| 2021-03-03 08:00 | 783.543 | 204.976 | 112.85
| 2021-03-03 09:00 | 736.099 | 347.116 | 228.263
| 2021-03-03 10:00 | 641.152 | 434.374 | 321.551
| 2021-03-03 11:00 | 493.678 | 449.651 | 430.349
| 2021-03-03 12:00 | 292.858 | 348.108 | 550.652
| 2021-03-03 13:00 | 69.298 | 234.11 | 633.787
| 2021-03-03 14:00 | 0 | 96.137 | 612.403
| 2021-03-03 15:00 | 0 | 29.84 | 576.86
| 2021-03-03 16:00 | 0 | 1.529 | 475.018
| 2021-03-03 17:00 | 0 | 0 | 252.062
| 2021-03-03 18:00 | 0 | 0 | 37.658
| 2021-03-03 19:00 | 0 | 0 | 0
| 2021-03-03 20:00 | 0 | 0 | 0
| 2021-03-03 21:00 | 0 | 0 | 0
| 2021-03-03 22:00 | 0 | 0 | 0
| 2021-03-03 23:00 | 0 | 0 | 0
| 2021-03-04 | 0 | 0 | 0
| 2021-03-04 01:00 | 0 | 0 | 0
| 2021-03-04 02:00 | 16.775 | 0 | 0
| 2021-03-04 03:00 | 226.404 | 0 | 0
| 2021-03-04 04:00 | 444.947 | 0 | 0
| 2021-03-04 05:00 | 608.359 | 0 | 0
| 2021-03-04 06:00 | 711.905 | 7.016 | 0
| 2021-03-04 07:00 | 762.811 | 75.319 | 31.384
| 2021-03-04 08:00 | 768.704 | 150.012 | 275.628
| 2021-03-04 09:00 | 728.299 | 224.93 | 499.788
| 2021-03-04 10:00 | 636.881 | 259.352 | 663.923
| 2021-03-04 11:00 | 491.865 | 316.138 | 767.166
| 2021-03-04 12:00 | 293.01 | 300.026 | 815.147
| 2021-03-04 13:00 | 70.718 | 240.538 | 811.628
| 2021-03-04 14:00 | 0 | 117.227 | 758.834
| 2021-03-04 15:00 | 0 | 47.176 | 653.077
| 2021-03-04 16:00 | 0 | 9.47 | 487.368
| 2021-03-04 17:00 | 0 | 0 | 264.951
| 2021-03-04 18:00 | 0 | 0 | 42.32
| 2021-03-04 19:00 | 0 | 0 | 0
| 2021-03-04 20:00 | 0 | 0 | 0
| 2021-03-04 21:00 | 0 | 0 | 0
| 2021-03-04 22:00 | 0 | 0 | 0
| 2021-03-04 23:00 | 0 | 0 | 0
| 2021-03-05 | 0 | 0 | 0
| 2021-03-05 01:00 | 0 | 0 | 0
| 2021-03-05 02:00 | 17.405 | 0 | 0
| 2021-03-05 03:00 | 227.841 | 0 | 0
| 2021-03-05 04:00 | 445.195 | 0 | 0
| 2021-03-05 05:00 | 607.428 | 0 | 0
| 2021-03-05 06:00 | 712.637 | 60.254 | 0
| 2021-03-05 07:00 | 766.84 | 298.945 | 30.986
| 2021-03-05 08:00 | 772.765 | 506.181 | 270.84
| 2021-03-05 09:00 | 730.668 | 651.529 | 497.326
| 2021-03-05 10:00 | 638.612 | 730.302 | 661.941
| 2021-03-05 11:00 | 492.726 | 733.18 | 765.308
| 2021-03-05 12:00 | 293.184 | 682.746 | 819.04
| 2021-03-05 13:00 | 71.243 | 586.322 | 814.06
| 2021-03-05 14:00 | 0 | 443.242 | 760.658
| 2021-03-05 15:00 | 0 | 251.967 | 660.724
| 2021-03-05 16:00 | 0 | 54.84 | 498.066
| 2021-03-05 17:00 | 0 | 0 | 277.874
| 2021-03-05 18:00 | 0 | 0 | 48.41
| 2021-03-05 19:00 | 0 | 0 | 0
| 2021-03-05 20:00 | 0 | 0 | 0
| 2021-03-05 21:00 | 0 | 0 | 0
| 2021-03-05 22:00 | 0 | 0 | 0
| 2021-03-05 23:00 | 0 | 0 | 0
| 2021-03-06 | 0 | 0 | 0
| 2021-03-06 01:00 | 0 | 0 | 0
| 2021-03-06 02:00 | 17.599 | 0 | 0
| 2021-03-06 03:00 | 223.641 | 0 | 0
| 2021-03-06 04:00 | 439.767 | 0 | 0
| 2021-03-06 05:00 | 602.628 | 0 | 0
| 2021-03-06 06:00 | 707.744 | 11.838 | 0
| 2021-03-06 07:00 | 760.524 | 77.932 | 38.211
| 2021-03-06 08:00 | 764.052 | 150.353 | 287.651
| 2021-03-06 09:00 | 721.315 | 233.399 | 505.27
| 2021-03-06 10:00 | 629.413 | 412.404 | 664.847
| 2021-03-06 11:00 | 484.777 | 417.952 | 767.909
| 2021-03-06 12:00 | 287.588 | 497.459 | 818.513
| 2021-03-06 13:00 | 69.572 | 471.968 | 817.635
| 2021-03-06 14:00 | 0 | 388.052 | 765.463
| 2021-03-06 15:00 | 0 | 208.746 | 662.188
| 2021-03-06 16:00 | 0 | 37.585 | 498.009
| 2021-03-06 17:00 | 0 | 0 | 276.803
| 2021-03-06 18:00 | 0 | 0 | 48.71
| 2021-03-06 19:00 | 0 | 0 | 0
| 2021-03-06 20:00 | 0 | 0 | 0
| 2021-03-06 21:00 | 0 | 0 | 0
| 2021-03-06 22:00 | 0 | 0 | 0
| 2021-03-06 23:00 | 0 | 0 | 0
| 2021-03-07 | 0 | 0 | 0
| 2021-03-07 01:00 | 0 | 0 | 0
| 2021-03-07 02:00 | 11.032 | 0 | 0
| 2021-03-07 03:00 | 158.861 | 0 | 0
| 2021-03-07 04:00 | 369.525 | 0 | 0
| 2021-03-07 05:00 | 544.37 | 0 | 0
| 2021-03-07 06:00 | 686.649 | 12.782 | 0
| 2021-03-07 07:00 | 739.623 | 80.061 | 35.633
| 2021-03-07 08:00 | 739.918 | 164.785 | 277.465
| 2021-03-07 09:00 | 698.223 | 251.573 | 498.722
| 2021-03-07 10:00 | 605.302 | 294.319 | 660.405
| 2021-03-07 11:00 | 458.988 | 292.534 | 761.973
| 2021-03-07 12:00 | 261.787 | 338.328 | 808.026
| 2021-03-07 13:00 | 58.213 | 268.385 | 803.803
| 2021-03-07 14:00 | 0 | 159.757 | 748.53
| 2021-03-07 15:00 | 0 | 66.163 | 644.895
| 2021-03-07 16:00 | 0 | 9.54 | 474.381
| 2021-03-07 17:00 | 0 | 0 | 250.123
| 2021-03-07 18:00 | 0 | 0 | 39.076
| 2021-03-07 19:00 | 0 | 0 | 0
| 2021-03-07 20:00 | 0 | 0 | 0
| 2021-03-07 21:00 | 0 | 0 | 0
| 2021-03-07 22:00 | 0 | 0 | 0
| 2021-03-07 23:00 | 0 | 0 | 0
| 2021-03-08 | 0 | 0 | 0
| 2021-03-08 01:00 | 0 | 0 | 0
| 2021-03-08 02:00 | 15.999 | 0 | 0
| 2021-03-08 03:00 | 207.549 | 0 | 0
| 2021-03-08 04:00 | 427.151 | 0 | 0
| 2021-03-08 05:00 | 591.705 | 0 | 0
| 2021-03-08 06:00 | 704.238 | 43.623 | 0
| 2021-03-08 07:00 | 755.66 | 187.692 | 36.889
| 2021-03-08 08:00 | 760.561 | 360.693 | 275.879
| 2021-03-08 09:00 | 722.877 | 558.924 | 494.799
| 2021-03-08 10:00 | 632.934 | 685.493 | 656.655
| 2021-03-08 11:00 | 489.636 | 672.345 | 760.792
| 2021-03-08 12:00 | 292.071 | 486.881 | 811.345
| 2021-03-08 13:00 | 72.27 | 292.015 | 811.839
| 2021-03-08 14:00 | 0 | 119.64 | 761.13
| 2021-03-08 15:00 | 0 | 29.653 | 659.97
| 2021-03-08 16:00 | 0 | 2.207 | 497.736
| 2021-03-08 17:00 | 0 | 0 | 281.08
| 2021-03-08 18:00 | 0 | 0 | 54.028
| 2021-03-08 19:00 | 0 | 0 | 0
| 2021-03-08 20:00 | 0 | 0 | 0
| 2021-03-08 21:00 | 0 | 0 | 0
| 2021-03-08 22:00 | 0 | 0 | 0
| 2021-03-08 23:00 | 0 | 0 | 0
| 2021-03-09 | 0 | 0 | 0
| 2021-03-09 01:00 | 0 | 0 | 0
| 2021-03-09 02:00 | 17.965 | 0 | 0
| 2021-03-09 03:00 | 216.056 | 0 | 0
| 2021-03-09 04:00 | 433.29 | 0 | 0
| 2021-03-09 05:00 | 595.128 | 0 | 0
| 2021-03-09 06:00 | 706.388 | 5.196 | 0
| 2021-03-09 07:00 | 760.233 | 45.276 | 41.594
| 2021-03-09 08:00 | 766.408 | 113.356 | 282.838
| 2021-03-09 09:00 | 725.498 | 206.433 | 495.135
| 2021-03-09 10:00 | 634.896 | 301.557 | 654.63
| 2021-03-09 11:00 | 490.043 | 344.48 | 758.243
| 2021-03-09 12:00 | 291.564 | 316.001 | 807.045
| 2021-03-09 13:00 | 72.334 | 294.263 | 804.663
| 2021-03-09 14:00 | 0 | 229.719 | 758.435
| 2021-03-09 15:00 | 0 | 132.296 | 656.399
| 2021-03-09 16:00 | 0 | 31.263 | 493.759
| 2021-03-09 17:00 | 0 | 0 | 273.102
| 2021-03-09 18:00 | 0 | 0 | 49.714
| 2021-03-09 19:00 | 0 | 0 | 0
| 2021-03-09 20:00 | 0 | 0 | 0
| 2021-03-09 21:00 | 0 | 0 | 0
| 2021-03-09 22:00 | 0 | 0 | 0
| 2021-03-09 23:00 | 0 | 0 | 0
| 2021-03-10 | 0 | 0 | 0
| 2021-03-10 01:00 | 0 | 0 | 0
| 2021-03-10 02:00 | 16.553 | 0 | 0
| 2021-03-10 03:00 | 200.826 | 0 | 0
| 2021-03-10 04:00 | 417.04 | 0 | 0
| 2021-03-10 05:00 | 583.416 | 0 | 0
| 2021-03-10 06:00 | 691.633 | 7.717 | 0
| 2021-03-10 07:00 | 746.681 | 40.201 | 35.706
| 2021-03-10 08:00 | 752.081 | 62.965 | 266.049
| 2021-03-10 09:00 | 715.693 | 103.612 | 488.387
| 2021-03-10 10:00 | 622.08 | 159.785 | 651.408
| 2021-03-10 11:00 | 474.669 | 201.424 | 754.468
| 2021-03-10 12:00 | 276.293 | 234.275 | 801.287
| 2021-03-10 13:00 | 66.312 | 198.962 | 795.063
| 2021-03-10 14:00 | 0 | 175.377 | 736.413
| 2021-03-10 15:00 | 0 | 73.947 | 648.597
| 2021-03-10 16:00 | 0 | 11.429 | 473.437
| 2021-03-10 17:00 | 0 | 0 | 245.252
| 2021-03-10 18:00 | 0 | 0 | 38.392
| 2021-03-10 19:00 | 0 | 0 | 0
| 2021-03-10 20:00 | 0 | 0 | 0
| 2021-03-10 21:00 | 0 | 0 | 0
| 2021-03-10 22:00 | 0 | 0 | 0
| 2021-03-10 23:00 | 0 | 0 | 0
| 2021-03-11 | 0 | 0 | 0
| 2021-03-11 01:00 | 0 | 0 | 0
| 2021-03-11 02:00 | 18.647 | 0 | 0
| 2021-03-11 03:00 | 212.146 | 0 | 0
| 2021-03-11 04:00 | 425.038 | 0 | 0
| 2021-03-11 05:00 | 589.637 | 0 | 0
| 2021-03-11 06:00 | 703.641 | 1.227 | 0
| 2021-03-11 07:00 | 757.117 | 52.281 | 33.845
| 2021-03-11 08:00 | 762.351 | 227.09 | 256.968
| 2021-03-11 09:00 | 720.373 | 394.13 | 478.264
| 2021-03-11 10:00 | 628.872 | 277.942 | 642.882
| 2021-03-11 11:00 | 484.591 | 150.854 | 745.762
| 2021-03-11 12:00 | 288.323 | 75.088 | 794.543
| 2021-03-11 13:00 | 73.345 | 54.916 | 779.43
| 2021-03-11 14:00 | 0 | 118.566 | 716.999
| 2021-03-11 15:00 | 0 | 119.439 | 587.559
| 2021-03-11 16:00 | 0 | 24.775 | 407.592
| 2021-03-11 17:00 | 0 | 0 | 214.288
| 2021-03-11 18:00 | 0 | 0 | 36.332
| 2021-03-11 19:00 | 0 | 0 | 0
| 2021-03-11 20:00 | 0 | 0 | 0
| 2021-03-11 21:00 | 0 | 0 | 0
| 2021-03-11 22:00 | 0 | 0 | 0
| 2021-03-11 23:00 | 0 | 0 | 0
| 2021-03-12 | 0 | 0 | 0
| 2021-03-12 01:00 | 0 | 0 | 0
| 2021-03-12 02:00 | 20.244 | 0 | 0
| 2021-03-12 03:00 | 217.573 | 0 | 0
| 2021-03-12 04:00 | 432.852 | 0 | 0
| 2021-03-12 05:00 | 597.249 | 0 | 0
| 2021-03-12 06:00 | 702.882 | 51.603 | 0
| 2021-03-12 07:00 | 757.995 | 148.767 | 29.354
| 2021-03-12 08:00 | 764.424 | 332.314 | 210.674
| 2021-03-12 09:00 | 723.908 | 476.053 | 386.381
| 2021-03-12 10:00 | 632.246 | 453.921 | 477.788
| 2021-03-12 11:00 | 486.164 | 410.497 | 504.323
| 2021-03-12 12:00 | 289.089 | 330.088 | 483.197
| 2021-03-12 13:00 | 74.136 | 134.024 | 439.058
| 2021-03-12 14:00 | 0 | 45.772 | 483.064
| 2021-03-12 15:00 | 0 | 21.155 | 512.957
| 2021-03-12 16:00 | 0 | 24.543 | 418.326
| 2021-03-12 17:00 | 0 | 0 | 214.676
| 2021-03-12 18:00 | 0 | 0 | 33.223
| 2021-03-12 19:00 | 0 | 0 | 0
| 2021-03-12 20:00 | 0 | 0 | 0
| 2021-03-12 21:00 | 0 | 0 | 0
| 2021-03-12 22:00 | 0 | 0 | 0
| 2021-03-12 23:00 | 0 | 0 | 0
| 2021-03-13 | 0 | 0 | 0
| 2021-03-13 01:00 | 0 | 0 | 0
| 2021-03-13 02:00 | 22.308 | 0 | 0
| 2021-03-13 03:00 | 227.316 | 0 | 0
| 2021-03-13 04:00 | 444.477 | 0 | 0
| 2021-03-13 05:00 | 610.996 | 0 | 0
| 2021-03-13 06:00 | 721.126 | 1.236 | 0
| 2021-03-13 07:00 | 775.919 | 12.549 | 10.321
| 2021-03-13 08:00 | 781.862 | 78.597 | 151.242
| 2021-03-13 09:00 | 744.692 | 184.249 | 402.841
| 2021-03-13 10:00 | 652.271 | 167.791 | 582.35
| 2021-03-13 11:00 | 505.314 | 120.74 | 669.368
| 2021-03-13 12:00 | 305.906 | 143.237 | 745.008
| 2021-03-13 13:00 | 83.289 | 105.027 | 776.144
| 2021-03-13 14:00 | 0 | 50.832 | 720.512
| 2021-03-13 15:00 | 0 | 37.758 | 530.113
| 2021-03-13 16:00 | 0 | 11.054 | 278.409
| 2021-03-13 17:00 | 0 | 0 | 121.398
| 2021-03-13 18:00 | 0 | 0 | 21.891
| 2021-03-13 19:00 | 0 | 0 | 0
| 2021-03-13 20:00 | 0 | 0 | 0
| 2021-03-13 21:00 | 0 | 0 | 0
| 2021-03-13 22:00 | 0 | 0 | 0
| 2021-03-13 23:00 | 0 | 0 | 0
| 2021-03-14 | 0 | 0 | 0
| 2021-03-14 01:00 | 0 | 0 | 0
| 2021-03-14 02:00 | 24.974 | 0 | 0
| 2021-03-14 03:00 | 238.156 | 0 | 0
| 2021-03-14 04:00 | 452.569 | 0 | 0
| 2021-03-14 05:00 | 614.786 | 0 | 0
| 2021-03-14 06:00 | 717.933 | 66.151 | 0
| 2021-03-14 07:00 | 772.281 | 278.851 | 38.954
| 2021-03-14 08:00 | 778.154 | 482.892 | 263.175
| 2021-03-14 09:00 | 732.853 | 628.747 | 483.245
| 2021-03-14 10:00 | 640.349 | 708.481 | 641.796
| 2021-03-14 11:00 | 494.651 | 729.13 | 738.192
| 2021-03-14 12:00 | 298.649 | 686.467 | 806.323
| 2021-03-14 13:00 | 81.833 | 580.475 | 803.265
| 2021-03-14 14:00 | 0 | 433.551 | 752.868
| 2021-03-14 15:00 | 0 | 249.993 | 654.602
| 2021-03-14 16:00 | 0 | 64.336 | 500.207
| 2021-03-14 17:00 | 0 | 0 | 291.755
| 2021-03-14 18:00 | 0 | 0 | 64.316
| 2021-03-14 19:00 | 0 | 0 | 0
| 2021-03-14 20:00 | 0 | 0 | 0
| 2021-03-14 21:00 | 0 | 0 | 0
| 2021-03-14 22:00 | 0 | 0 | 0
| 2021-03-14 23:00 | 0 | 0 | 0
| 2021-03-15 | 0 | 0 | 0
| 2021-03-15 01:00 | 0 | 0 | 0
| 2021-03-15 02:00 | 25.404 | 0 | 0
| 2021-03-15 03:00 | 235.689 | 0 | 0
| 2021-03-15 04:00 | 449.243 | 0 | 0
| 2021-03-15 05:00 | 611.257 | 0 | 0
| 2021-03-15 06:00 | 710.721 | 11.587 | 0
| 2021-03-15 07:00 | 765.717 | 24.67 | 25.947
| 2021-03-15 08:00 | 772.567 | 45.23 | 182.339
| 2021-03-15 09:00 | 726.749 | 153.771 | 422.058
| 2021-03-15 10:00 | 634.548 | 449.968 | 604.745
| 2021-03-15 11:00 | 487.946 | 690.49 | 672.644
| 2021-03-15 12:00 | 291.254 | 666.2 | 677.486
| 2021-03-15 13:00 | 77.451 | 588.808 | 692.772
| 2021-03-15 14:00 | 0 | 465.432 | 688.728
| 2021-03-15 15:00 | 0 | 298.064 | 617.61
| 2021-03-15 16:00 | 0 | 100.525 | 464.919
| 2021-03-15 17:00 | 0 | 0 | 256.404
| 2021-03-15 18:00 | 0 | 0 | 49.494
| 2021-03-15 19:00 | 0 | 0 | 0
| 2021-03-15 20:00 | 0 | 0 | 0
| 2021-03-15 21:00 | 0 | 0 | 0
| 2021-03-15 22:00 | 0 | 0 | 0
| 2021-03-15 23:00 | 0 | 0 | 0
| 2021-03-16 | 0 | 0 | 0
| 2021-03-16 01:00 | 0 | 0 | 0
| 2021-03-16 02:00 | 24.681 | 0 | 0
| 2021-03-16 03:00 | 231.902 | 0 | 0
| 2021-03-16 04:00 | 447.715 | 0 | 0
| 2021-03-16 05:00 | 610.285 | 0 | 0
| 2021-03-16 06:00 | 706.811 | 26.677 | 0
| 2021-03-16 07:00 | 762.532 | 88.15 | 38.071
| 2021-03-16 08:00 | 770.206 | 185.234 | 252.786
| 2021-03-16 09:00 | 729.574 | 258.226 | 472.63
| 2021-03-16 10:00 | 638.629 | 352.264 | 633.734
| 2021-03-16 11:00 | 493.998 | 415.826 | 730.197
| 2021-03-16 12:00 | 298.284 | 454.208 | 777.814
| 2021-03-16 13:00 | 81.904 | 395.124 | 775.901
| 2021-03-16 14:00 | 0 | 255.903 | 725.208
| 2021-03-16 15:00 | 0 | 115.984 | 629.739
| 2021-03-16 16:00 | 0 | 26.219 | 473.536
| 2021-03-16 17:00 | 0 | 0 | 265.717
| 2021-03-16 18:00 | 0 | 0 | 53.014
| 2021-03-16 19:00 | 0 | 0 | 0
| 2021-03-16 20:00 | 0 | 0 | 0
| 2021-03-16 21:00 | 0 | 0 | 0
| 2021-03-16 22:00 | 0 | 0 | 0
| 2021-03-16 23:00 | 0 | 0 | 0
| 2021-03-17 | 0 | 0 | 0
| 2021-03-17 01:00 | 0 | 0 | 0
| 2021-03-17 02:00 | 19.361 | 0 | 0
| 2021-03-17 03:00 | 187.953 | 0 | 0
| 2021-03-17 04:00 | 398.283 | 0 | 0
| 2021-03-17 05:00 | 567.711 | 0 | 0
| 2021-03-17 06:00 | 681.36 | 76.087 | 0
| 2021-03-17 07:00 | 736.929 | 241.679 | 42.563
| 2021-03-17 08:00 | 742.12 | 446.786 | 266.116
| 2021-03-17 09:00 | 703.605 | 552.431 | 486.674
| 2021-03-17 10:00 | 607.032 | 640.513 | 646.194
| 2021-03-17 11:00 | 457.459 | 641.706 | 742.554
| 2021-03-17 12:00 | 261.565 | 628.772 | 785.949
| 2021-03-17 13:00 | 65.295 | 567.774 | 785.301
| 2021-03-17 14:00 | 0 | 433.38 | 736.274
| 2021-03-17 15:00 | 0 | 295.198 | 633.823
| 2021-03-17 16:00 | 0 | 108.36 | 478.169
| 2021-03-17 17:00 | 0 | 0.846 | 270.877
| 2021-03-17 18:00 | 0 | 0 | 56.416
| 2021-03-17 19:00 | 0 | 0 | 0
| 2021-03-17 20:00 | 0 | 0 | 0
| 2021-03-17 21:00 | 0 | 0 | 0
| 2021-03-17 22:00 | 0 | 0 | 0
| 2021-03-17 23:00 | 0 | 0 | 0
| 2021-03-18 | 0 | 0 | 0
| 2021-03-18 01:00 | 0 | 0 | 0
| 2021-03-18 02:00 | 20.194 | 0 | 0
| 2021-03-18 03:00 | 192.059 | 0 | 0
| 2021-03-18 04:00 | 401.29 | 0 | 0
| 2021-03-18 05:00 | 566.674 | 0 | 0
| 2021-03-18 06:00 | 675.381 | 29.41 | 0
| 2021-03-18 07:00 | 731.337 | 84.338 | 42.972
| 2021-03-18 08:00 | 737.169 | 137.97 | 262.509
| 2021-03-18 09:00 | 693.526 | 197.587 | 481.297
| 2021-03-18 10:00 | 598.319 | 261.857 | 642.582
| 2021-03-18 11:00 | 450.885 | 348.618 | 741.857
| 2021-03-18 12:00 | 258.388 | 372.876 | 797.861
| 2021-03-18 13:00 | 65.653 | 314.515 | 795.061
| 2021-03-18 14:00 | 0 | 242.424 | 745.876
| 2021-03-18 15:00 | 0 | 202.261 | 645.679
| 2021-03-18 16:00 | 0 | 60.157 | 490.834
| 2021-03-18 17:00 | 0 | 0.041 | 282.564
| 2021-03-18 18:00 | 0 | 0 | 61.314
| 2021-03-18 19:00 | 0 | 0 | 0
| 2021-03-18 20:00 | 0 | 0 | 0
| 2021-03-18 21:00 | 0 | 0 | 0
| 2021-03-18 22:00 | 0 | 0 | 0
| 2021-03-18 23:00 | 0 | 0 | 0
| 2021-03-19 | 0 | 0 | 0
| 2021-03-19 01:00 | 0 | 0 | 0
| 2021-03-19 02:00 | 19.874 | 0 | 0
| 2021-03-19 03:00 | 187.205 | 0 | 0
| 2021-03-19 04:00 | 392.327 | 0 | 0
| 2021-03-19 05:00 | 556.534 | 0 | 0
| 2021-03-19 06:00 | 665.504 | 111.084 | 0
| 2021-03-19 07:00 | 722.044 | 334.856 | 52.539
| 2021-03-19 08:00 | 728.433 | 521.572 | 292.031
| 2021-03-19 09:00 | 691.469 | 660.895 | 513.367
| 2021-03-19 10:00 | 597.09 | 752.693 | 674.527
| 2021-03-19 11:00 | 450.851 | 761.214 | 775.36
| 2021-03-19 12:00 | 259.127 | 723.26 | 821.662
| 2021-03-19 13:00 | 66.053 | 629.322 | 819.459
| 2021-03-19 14:00 | 0 | 490.803 | 768.519
| 2021-03-19 15:00 | 0 | 295.466 | 669.217
| 2021-03-19 16:00 | 0 | 103.475 | 510.929
| 2021-03-19 17:00 | 0 | 1.144 | 298.209
| 2021-03-19 18:00 | 0 | 0 | 68.189
| 2021-03-19 19:00 | 0 | 0 | 0
| 2021-03-19 20:00 | 0 | 0 | 0
| 2021-03-19 21:00 | 0 | 0 | 0
| 2021-03-19 22:00 | 0 | 0 | 0
| 2021-03-19 23:00 | 0 | 0 | 0
| 2021-03-20 | 0 | 0 | 0
| 2021-03-20 01:00 | 0 | 0 | 0
| 2021-03-20 02:00 | 22.476 | 0 | 0
| 2021-03-20 03:00 | 199.772 | 0 | 0
| 2021-03-20 04:00 | 405.897 | 0 | 0
| 2021-03-20 05:00 | 567.619 | 0.051 | 0
| 2021-03-20 06:00 | 683.21 | 96.486 | 0
| 2021-03-20 07:00 | 737.066 | 279.095 | 58.584
| 2021-03-20 08:00 | 742.198 | 426.521 | 303.142
| 2021-03-20 09:00 | 698.075 | 480.779 | 523.971
| 2021-03-20 10:00 | 604.637 | 424.772 | 685.044
| 2021-03-20 11:00 | 458.623 | 278.322 | 786.248
| 2021-03-20 12:00 | 265.887 | 132.449 | 833.681
| 2021-03-20 13:00 | 69.051 | 78.06 | 828.385
| 2021-03-20 14:00 | 0 | 38.314 | 773.661
| 2021-03-20 15:00 | 0 | 32.27 | 667.17
| 2021-03-20 16:00 | 0 | 20.325 | 505.674
| 2021-03-20 17:00 | 0 | 0 | 290.725
| 2021-03-20 18:00 | 0 | 0 | 65.026
| 2021-03-20 19:00 | 0 | 0 | 0
| 2021-03-20 20:00 | 0 | 0 | 0
| 2021-03-20 21:00 | 0 | 0 | 0
| 2021-03-20 22:00 | 0 | 0 | 0
| 2021-03-20 23:00 | 0 | 0 | 0
| 2021-03-21 | 0 | 0 | 0
| 2021-03-21 01:00 | 0 | 0 | 0
| 2021-03-21 02:00 | 21.449 | 0 | 0
| 2021-03-21 03:00 | 191.696 | 0 | 0
| 2021-03-21 04:00 | 397.218 | 0 | 0
| 2021-03-21 05:00 | 560.049 | 0 | 0
| 2021-03-21 06:00 | 679.002 | 39.031 | 0
| 2021-03-21 07:00 | 732.231 | 148.986 | 51.974
| 2021-03-21 08:00 | 736.915 | 313.552 | 296.408
| 2021-03-21 09:00 | 694.098 | 571.891 | 521.442
| 2021-03-21 10:00 | 599.355 | 649.673 | 680.872
| 2021-03-21 11:00 | 451.535 | 641.084 | 780.534
| 2021-03-21 12:00 | 258.408 | 687.702 | 827.022
| 2021-03-21 13:00 | 66.162 | 614.199 | 821.627
| 2021-03-21 14:00 | 0 | 474.384 | 767.83
| 2021-03-21 15:00 | 0 | 272.401 | 669.455
| 2021-03-21 16:00 | 0 | 74.527 | 510.455
| 2021-03-21 17:00 | 0 | 1.19 | 296.839
| 2021-03-21 18:00 | 0 | 0 | 69.578
| 2021-03-21 19:00 | 0 | 0 | 0
| 2021-03-21 20:00 | 0 | 0 | 0
| 2021-03-21 21:00 | 0 | 0 | 0
| 2021-03-21 22:00 | 0 | 0 | 0
| 2021-03-21 23:00 | 0 | 0 | 0
| 2021-03-22 | 0 | 0 | 0
| 2021-03-22 01:00 | 0 | 0 | 0
| 2021-03-22 02:00 | 23.078 | 0 | 0
| 2021-03-22 03:00 | 210.022 | 0 | 0
| 2021-03-22 04:00 | 431.95 | 0 | 0
| 2021-03-22 05:00 | 600.327 | 0 | 0
| 2021-03-22 06:00 | 707.564 | 57.021 | 0
| 2021-03-22 07:00 | 762.507 | 177.014 | 47.478
| 2021-03-22 08:00 | 766.929 | 345.321 | 265.535
| 2021-03-22 09:00 | 730.445 | 477.477 | 484.461
| 2021-03-22 10:00 | 635.657 | 616.579 | 647.268
| 2021-03-22 11:00 | 486.822 | 693.582 | 749.523
| 2021-03-22 12:00 | 288.565 | 626.392 | 813.987
| 2021-03-22 13:00 | 79.471 | 408.403 | 812.516
| 2021-03-22 14:00 | 0 | 288.227 | 762.856
| 2021-03-22 15:00 | 0 | 162.981 | 659.86
| 2021-03-22 16:00 | 0 | 53.699 | 503.871
| 2021-03-22 17:00 | 0 | 0.716 | 294.926
| 2021-03-22 18:00 | 0 | 0 | 70.165
| 2021-03-22 19:00 | 0 | 0 | 0
| 2021-03-22 20:00 | 0 | 0 | 0
| 2021-03-22 21:00 | 0 | 0 | 0
| 2021-03-22 22:00 | 0 | 0 | 0
| 2021-03-22 23:00 | 0 | 0 | 0
| 2021-03-23 | 0 | 0 | 0
| 2021-03-23 01:00 | 0 | 0 | 0
| 2021-03-23 02:00 | 25.059 | 0 | 0
| 2021-03-23 03:00 | 209.617 | 0 | 0
| 2021-03-23 04:00 | 421.335 | 0 | 0
| 2021-03-23 05:00 | 584.835 | 0 | 0
| 2021-03-23 06:00 | 693.616 | 25.183 | 0
| 2021-03-23 07:00 | 745.129 | 117.858 | 52.972
| 2021-03-23 08:00 | 749.482 | 238.196 | 276.107
| 2021-03-23 09:00 | 708.647 | 306.989 | 495.837
| 2021-03-23 10:00 | 616.331 | 383.956 | 661.745
| 2021-03-23 11:00 | 471.268 | 442.646 | 767.954
| 2021-03-23 12:00 | 277.864 | 512.696 | 821.505
| 2021-03-23 13:00 | 76.148 | 465.669 | 817.872
| 2021-03-23 14:00 | 0 | 361.809 | 763.755
| 2021-03-23 15:00 | 0 | 217.49 | 659.345
| 2021-03-23 16:00 | 0 | 46.144 | 500.986
| 2021-03-23 17:00 | 0 | 0 | 291.531
| 2021-03-23 18:00 | 0 | 0 | 69.622
| 2021-03-23 19:00 | 0 | 0 | 0
| 2021-03-23 20:00 | 0 | 0 | 0
| 2021-03-23 21:00 | 0 | 0 | 0
| 2021-03-23 22:00 | 0 | 0 | 0
| 2021-03-23 23:00 | 0 | 0 | 0
| 2021-03-24 | 0 | 0 | 0
| 2021-03-24 01:00 | 0 | 0 | 0
| 2021-03-24 02:00 | 26.495 | 0 | 0
| 2021-03-24 03:00 | 213.872 | 0 | 0
| 2021-03-24 04:00 | 423.648 | 0 | 0
| 2021-03-24 05:00 | 587.281 | 0.564 | 0
| 2021-03-24 06:00 | 694.599 | 56.129 | 0
| 2021-03-24 07:00 | 750.154 | 200.25 | 53.308
| 2021-03-24 08:00 | 756.725 | 448.483 | 279.367
| 2021-03-24 09:00 | 714.325 | 610.228 | 505.619
| 2021-03-24 10:00 | 622.249 | 713.793 | 672.88
| 2021-03-24 11:00 | 477.701 | 735.184 | 776.052
| 2021-03-24 12:00 | 284.346 | 633.517 | 820.11
| 2021-03-24 13:00 | 79.339 | 438.115 | 813.17
| 2021-03-24 14:00 | 0 | 219.724 | 758.255
| 2021-03-24 15:00 | 0 | 166.88 | 635.301
| 2021-03-24 16:00 | 0 | 96.716 | 483.628
| 2021-03-24 17:00 | 0 | 5.216 | 282.627
| 2021-03-24 18:00 | 0 | 0 | 69.384
| 2021-03-24 19:00 | 0 | 0 | 0
| 2021-03-24 20:00 | 0 | 0 | 0
| 2021-03-24 21:00 | 0 | 0 | 0
| 2021-03-24 22:00 | 0 | 0 | 0
| 2021-03-24 23:00 | 0 | 0 | 0
| 2021-03-25 | 0 | 0 | 0
| 2021-03-25 01:00 | 0 | 0 | 0
| 2021-03-25 02:00 | 30.539 | 0 | 0
| 2021-03-25 03:00 | 233.657 | 0 | 0
| 2021-03-25 04:00 | 447.65 | 0 | 0
| 2021-03-25 05:00 | 612.847 | 2.652 | 0
| 2021-03-25 06:00 | 723.614 | 92.938 | 0
| 2021-03-25 07:00 | 780.782 | 251.132 | 48.372
| 2021-03-25 08:00 | 787.94 | 450.744 | 237.497
| 2021-03-25 09:00 | 748.678 | 589.223 | 496.655
| 2021-03-25 10:00 | 658.238 | 678.534 | 659.202
| 2021-03-25 11:00 | 514.701 | 700.795 | 738.017
| 2021-03-25 12:00 | 319.691 | 596.607 | 760.936
| 2021-03-25 13:00 | 99.914 | 460.012 | 768.154
| 2021-03-25 14:00 | 0 | 331.813 | 719.457
| 2021-03-25 15:00 | 0 | 172.962 | 539.72
| 2021-03-25 16:00 | 0 | 69.906 | 309.517
| 2021-03-25 17:00 | 0 | 5.906 | 127.868
| 2021-03-25 18:00 | 0 | 0 | 16.29
| 2021-03-25 19:00 | 0 | 0 | 0
| 2021-03-25 20:00 | 0 | 0 | 0
| 2021-03-25 21:00 | 0 | 0 | 0
| 2021-03-25 22:00 | 0 | 0 | 0
| 2021-03-25 23:00 | 0 | 0 | 0
| 2021-03-26 | 0 | 0 | 0
| 2021-03-26 01:00 | 0 | 0 | 0
| 2021-03-26 02:00 | 34.909 | 0 | 0
| 2021-03-26 03:00 | 249.208 | 0 | 0
| 2021-03-26 04:00 | 460.805 | 0 | 0
| 2021-03-26 05:00 | 621.73 | 1.5 | 0
| 2021-03-26 06:00 | 725.742 | 51.646 | 0
| 2021-03-26 07:00 | 775.574 | 128.474 | 32.796
| 2021-03-26 08:00 | 779.414 | 245.958 | 172.28
| 2021-03-26 09:00 | 735.344 | 409.136 | 343.494
| 2021-03-26 10:00 | 645.428 | 595.333 | 499.541
| 2021-03-26 11:00 | 504.589 | 707.182 | 626.085
| 2021-03-26 12:00 | 314.166 | 693.371 | 732.404
| 2021-03-26 13:00 | 99.481 | 579.094 | 776.324
| 2021-03-26 14:00 | 0 | 399.151 | 730.809
| 2021-03-26 15:00 | 0 | 178.516 | 624.058
| 2021-03-26 16:00 | 0 | 54.576 | 415.768
| 2021-03-26 17:00 | 0 | 3.247 | 222.473
| 2021-03-26 18:00 | 0 | 0 | 52.708
| 2021-03-26 19:00 | 0 | 0 | 0
| 2021-03-26 20:00 | 0 | 0 | 0
| 2021-03-26 21:00 | 0 | 0 | 0
| 2021-03-26 22:00 | 0 | 0 | 0
| 2021-03-26 23:00 | 0 | 0 | 0
| 2021-03-27 | 0 | 0 | 0
| 2021-03-27 01:00 | 0 | 0 | 0
| 2021-03-27 02:00 | 34.877 | 0 | 0
| 2021-03-27 03:00 | 246.17 | 0 | 0
| 2021-03-27 04:00 | 456.485 | 0 | 0
| 2021-03-27 05:00 | 612.8 | 4.007 | 0
| 2021-03-27 06:00 | 711.675 | 92.257 | 0
| 2021-03-27 07:00 | 762.138 | 182.608 | 60.006
| 2021-03-27 08:00 | 766.811 | 214.754 | 277.734
| 2021-03-27 09:00 | 725.832 | 187.026 | 476.728
| 2021-03-27 10:00 | 636.746 | 179.383 | 632.222
| 2021-03-27 11:00 | 497.288 | 164.087 | 747.766
| 2021-03-27 12:00 | 308.148 | 201.502 | 798.118
| 2021-03-27 13:00 | 96.692 | 245.44 | 797.913
| 2021-03-27 14:00 | 0 | 291.358 | 754.748
| 2021-03-27 15:00 | 0 | 263.499 | 657.511
| 2021-03-27 16:00 | 0 | 136.629 | 494.794
| 2021-03-27 17:00 | 0 | 11.084 | 295.83
| 2021-03-27 18:00 | 0 | 0 | 77.458
| 2021-03-27 19:00 | 0 | 0 | 0
| 2021-03-27 20:00 | 0 | 0 | 0
| 2021-03-27 21:00 | 0 | 0 | 0
| 2021-03-27 22:00 | 0 | 0 | 0
| 2021-03-27 23:00 | 0 | 0 | 0
| 2021-03-28 | 0 | 0 | 0
| 2021-03-28 01:00 | 0 | 0 | 0
| 2021-03-28 02:00 | 34.521 | 0 | 0
| 2021-03-28 03:00 | 242.45 | 0 | 0
| 2021-03-28 04:00 | 452.915 | 0 | 0
| 2021-03-28 05:00 | 608.986 | 3.516 | 0
| 2021-03-28 06:00 | 705.509 | 63.043 | 0
| 2021-03-28 07:00 | 756.387 | 127.99 | 62.219
| 2021-03-28 08:00 | 762.892 | 124.872 | 284.776
| 2021-03-28 09:00 | 724.829 | 154.717 | 500.946
| 2021-03-28 10:00 | 636.755 | 169.62 | 665.365
| 2021-03-28 11:00 | 497.469 | 119.624 | 772.074
| 2021-03-28 12:00 | 308.845 | 89.348 | 823.347
| 2021-03-28 13:00 | 97.744 | 50.289 | 823.906
| 2021-03-28 14:00 | 0 | 31.561 | 773.971
| 2021-03-28 15:00 | 0 | 21.768 | 667.112
| 2021-03-28 16:00 | 0 | 11.446 | 508.029
| 2021-03-28 17:00 | 0 | 0.448 | 297.829
| 2021-03-28 18:00 | 0 | 0 | 76.766
| 2021-03-28 19:00 | 0 | 0 | 0
| 2021-03-28 20:00 | 0 | 0 | 0
| 2021-03-28 21:00 | 0 | 0 | 0
| 2021-03-28 22:00 | 0 | 0 | 0
| 2021-03-28 23:00 | 0 | 0 | 0
| 2021-03-29 | 0 | 0 | 0
| 2021-03-29 01:00 | 0 | 0 | 0
| 2021-03-29 02:00 | 31.98 | 0 | 0
| 2021-03-29 03:00 | 223.452 | 0 | 0
| 2021-03-29 04:00 | 426.202 | 0 | 0
| 2021-03-29 05:00 | 583.807 | 4.667 | 0
| 2021-03-29 06:00 | 691.99 | 95.024 | 0
| 2021-03-29 07:00 | 740.961 | 233.589 | 54.617
| 2021-03-29 08:00 | 742.385 | 388.101 | 245.516
| 2021-03-29 09:00 | 711.5 | 616.757 | 483.466
| 2021-03-29 10:00 | 618.788 | 707.221 | 666.654
| 2021-03-29 11:00 | 474.727 | 727.484 | 768.769
| 2021-03-29 12:00 | 284.239 | 682.981 | 826.331
| 2021-03-29 13:00 | 83.298 | 569.614 | 826.686
| 2021-03-29 14:00 | 0 | 364.352 | 776.537
| 2021-03-29 15:00 | 0 | 224.297 | 671.913
| 2021-03-29 16:00 | 0 | 102.49 | 513.585
| 2021-03-29 17:00 | 0 | 11.623 | 304.197
| 2021-03-29 18:00 | 0 | 0 | 80.311
| 2021-03-29 19:00 | 0 | 0 | 0
| 2021-03-29 20:00 | 0 | 0 | 0
| 2021-03-29 21:00 | 0 | 0 | 0
| 2021-03-29 22:00 | 0 | 0 | 0
| 2021-03-29 23:00 | 0 | 0 | 0
| 2021-03-30 | 0 | 0 | 0
| 2021-03-30 01:00 | 0 | 0 | 0
| 2021-03-30 02:00 | 27.122 | 0 | 0
| 2021-03-30 03:00 | 203.631 | 0 | 0
| 2021-03-30 04:00 | 412.986 | 0 | 0
| 2021-03-30 05:00 | 578.26 | 8.362 | 0
| 2021-03-30 06:00 | 700.905 | 116.713 | 0
| 2021-03-30 07:00 | 748.269 | 276.175 | 64.805
| 2021-03-30 08:00 | 751.694 | 430.011 | 292.321
| 2021-03-30 09:00 | 711.842 | 532.597 | 498.386
| 2021-03-30 10:00 | 625.304 | 514.303 | 676.106
| 2021-03-30 11:00 | 486.592 | 520.348 | 781.317
| 2021-03-30 12:00 | 297.539 | 503.905 | 808.645
| 2021-03-30 13:00 | 91.761 | 577.204 | 806.655
| 2021-03-30 14:00 | 0 | 547.708 | 770.609
| 2021-03-30 15:00 | 0 | 390.795 | 658.856
| 2021-03-30 16:00 | 0 | 187.117 | 495.975
| 2021-03-30 17:00 | 0 | 19.6 | 292.546
| 2021-03-30 18:00 | 0 | 0 | 75.598
| 2021-03-30 19:00 | 0 | 0 | 0
| 2021-03-30 20:00 | 0 | 0 | 0
| 2021-03-30 21:00 | 0 | 0 | 0
| 2021-03-30 22:00 | 0 | 0 | 0
| 2021-03-30 23:00 | 0 | 0 | 0
| 2021-03-31 | 0 | 0 | 0
| 2021-03-31 01:00 | 0 | 0 | 0
| 2021-03-31 02:00 | 31.418 | 0 | 0
| 2021-03-31 03:00 | 217.831 | 0 | 0
| 2021-03-31 04:00 | 423.614 | 0 | 0
| 2021-03-31 05:00 | 582.101 | 9.369 | 0
| 2021-03-31 06:00 | 695.393 | 156.567 | 0
| 2021-03-31 07:00 | 743.041 | 365.862 | 54.559
| 2021-03-31 08:00 | 748.894 | 548.953 | 241.343
| 2021-03-31 09:00 | 711.324 | 679.282 | 475.345
| 2021-03-31 10:00 | 625.935 | 753.448 | 633.367
| 2021-03-31 11:00 | 488.832 | 772.939 | 751.38
| 2021-03-31 12:00 | 302.972 | 734.895 | 800.913
| 2021-03-31 13:00 | 96.507 | 650.63 | 800.091
| 2021-03-31 14:00 | 0 | 509.461 | 757.216
| 2021-03-31 15:00 | 0 | 317.356 | 652.611
| 2021-03-31 16:00 | 0 | 115.339 | 450.578
| 2021-03-31 17:00 | 0 | 11.638 | 237.597
| 2021-03-31 18:00 | 0 | 0 | 54.823
| 2021-03-31 19:00 | 0 | 0 | 0
| 2021-03-31 20:00 | 0 | 0 | 0
| 2021-03-31 21:00 | 0 | 0 | 0
| 2021-03-31 22:00 | 0 | 0 | 0
| 2021-03-31 23:00 | 0 | 0 | 0
| 2021-04-01 | 0 | 0 | 0
| 2021-04-01 01:00 | 0 | 0 | 0
| 2021-04-01 02:00 | 35.422 | 0 | 0
| 2021-04-01 03:00 | 235.815 | 0 | 0
| 2021-04-01 04:00 | 443.219 | 0 | 0
| 2021-04-01 05:00 | 597.922 | 9.61 | 0
| 2021-04-01 06:00 | 696.569 | 134.567 | 0
| 2021-04-01 07:00 | 745.496 | 339.289 | 30.964
| 2021-04-01 08:00 | 750.378 | 524.661 | 111.955
| 2021-04-01 09:00 | 710.797 | 642.229 | 223.267
| 2021-04-01 10:00 | 624.631 | 747.388 | 404.28
| 2021-04-01 11:00 | 486.891 | 792.138 | 447.181
| 2021-04-01 12:00 | 300.269 | 797.226 | 501.837
| 2021-04-01 13:00 | 94.629 | 728.419 | 500.407
| 2021-04-01 14:00 | 0 | 564.086 | 399.187
| 2021-04-01 15:00 | 0 | 325.431 | 300.258
| 2021-04-01 16:00 | 0 | 121.032 | 212.205
| 2021-04-01 17:00 | 0 | 15.534 | 131.549
| 2021-04-01 18:00 | 0 | 0 | 28.211
| 2021-04-01 19:00 | 0 | 0 | 0
| 2021-04-01 20:00 | 0 | 0 | 0
| 2021-04-01 21:00 | 0 | 0 | 0
| 2021-04-01 22:00 | 0 | 0 | 0
| 2021-04-01 23:00 | 0 | 0 | 0
| 2021-04-02 | 0 | 0 | 0
| 2021-04-02 01:00 | 0 | 0 | 0
| 2021-04-02 02:00 | 36.68 | 0 | 0
| 2021-04-02 03:00 | 240.169 | 0 | 0
| 2021-04-02 04:00 | 446.995 | 0 | 0
| 2021-04-02 05:00 | 600.594 | 10.591 | 0
| 2021-04-02 06:00 | 697.669 | 80.769 | 0
| 2021-04-02 07:00 | 747.899 | 189.959 | 31.702
| 2021-04-02 08:00 | 753.194 | 387.26 | 134.642
| 2021-04-02 09:00 | 713.827 | 451.003 | 315.038
| 2021-04-02 10:00 | 626.775 | 513.196 | 531.48
| 2021-04-02 11:00 | 489.064 | 479.6 | 687.282
| 2021-04-02 12:00 | 303.065 | 518.696 | 729.713
| 2021-04-02 13:00 | 96.851 | 466.723 | 616.981
| 2021-04-02 14:00 | 0 | 300.547 | 435.858
| 2021-04-02 15:00 | 0 | 232.66 | 303.647
| 2021-04-02 16:00 | 0 | 105.282 | 216.471
| 2021-04-02 17:00 | 0 | 17.85 | 124.38
| 2021-04-02 18:00 | 0 | 0 | 28.379
| 2021-04-02 19:00 | 0 | 0 | 0
| 2021-04-02 20:00 | 0 | 0 | 0
| 2021-04-02 21:00 | 0 | 0 | 0
| 2021-04-02 22:00 | 0 | 0 | 0
| 2021-04-02 23:00 | 0 | 0 | 0
| 2021-04-03 | 0 | 0 | 0
| 2021-04-03 01:00 | 0 | 0 | 0
| 2021-04-03 02:00 | 36.017 | 0 | 0
| 2021-04-03 03:00 | 232.292 | 0 | 0
| 2021-04-03 04:00 | 438.001 | 0 | 0
| 2021-04-03 05:00 | 594.501 | 12.814 | 0
| 2021-04-03 06:00 | 698.638 | 157.053 | 0
| 2021-04-03 07:00 | 747.666 | 385.518 | 18.561
| 2021-04-03 08:00 | 752.656 | 567.075 | 127.311
| 2021-04-03 09:00 | 713.949 | 700.491 | 339.286
| 2021-04-03 10:00 | 626.998 | 776.091 | 555.292
| 2021-04-03 11:00 | 488.608 | 810.572 | 725.62
| 2021-04-03 12:00 | 302.362 | 786.902 | 790.9
| 2021-04-03 13:00 | 97.219 | 709.36 | 795.776
| 2021-04-03 14:00 | 0 | 579.062 | 746.39
| 2021-04-03 15:00 | 0 | 385.749 | 608.729
| 2021-04-03 16:00 | 0 | 172.922 | 433.321
| 2021-04-03 17:00 | 0 | 23.344 | 207.921
| 2021-04-03 18:00 | 0 | 0 | 49.371
| 2021-04-03 19:00 | 0 | 0 | 0
| 2021-04-03 20:00 | 0 | 0 | 0
| 2021-04-03 21:00 | 0 | 0 | 0
| 2021-04-03 22:00 | 0 | 0 | 0
| 2021-04-03 23:00 | 0 | 0 | 0
| 2021-04-04 | 0 | 0 | 0
| 2021-04-04 01:00 | 0 | 0 | 0
| 2021-04-04 02:00 | 37.627 | 0 | 0
| 2021-04-04 03:00 | 237.928 | 0 | 0
| 2021-04-04 04:00 | 443.402 | 0 | 0
| 2021-04-04 05:00 | 599.414 | 6.231 | 0
| 2021-04-04 06:00 | 700.519 | 56.614 | 0
| 2021-04-04 07:00 | 750.672 | 139.515 | 21.016
| 2021-04-04 08:00 | 755.515 | 216.934 | 124.16
| 2021-04-04 09:00 | 715.688 | 313.236 | 288.536
| 2021-04-04 10:00 | 628.363 | 291.787 | 407.556
| 2021-04-04 11:00 | 488.835 | 324.336 | 546.955
| 2021-04-04 12:00 | 302.58 | 323.634 | 691.861
| 2021-04-04 13:00 | 97.625 | 411.94 | 721.245
| 2021-04-04 14:00 | 0 | 461.253 | 669.759
| 2021-04-04 15:00 | 0 | 301.04 | 517.852
| 2021-04-04 16:00 | 0 | 116.297 | 356.293
| 2021-04-04 17:00 | 0 | 21.619 | 203.833
| 2021-04-04 18:00 | 0 | 0 | 61.005
| 2021-04-04 19:00 | 0 | 0 | 0
| 2021-04-04 20:00 | 0 | 0 | 0
| 2021-04-04 21:00 | 0 | 0 | 0
| 2021-04-04 22:00 | 0 | 0 | 0
| 2021-04-04 23:00 | 0 | 0 | 0
| 2021-04-05 | 0 | 0 | 0
| 2021-04-05 01:00 | 0 | 0 | 0
| 2021-04-05 02:00 | 34.956 | 0 | 0
| 2021-04-05 03:00 | 219.362 | 0 | 0
| 2021-04-05 04:00 | 419.481 | 0 | 0
| 2021-04-05 05:00 | 576.8 | 7.908 | 0
| 2021-04-05 06:00 | 691.747 | 63.658 | 0
| 2021-04-05 07:00 | 741.79 | 143.67 | 72.254
| 2021-04-05 08:00 | 742.749 | 295.163 | 294.537
| 2021-04-05 09:00 | 701.586 | 326.37 | 504.963
| 2021-04-05 10:00 | 611.227 | 266.933 | 663.662
| 2021-04-05 11:00 | 471.299 | 293.143 | 765.34
| 2021-04-05 12:00 | 285.744 | 321.748 | 810.116
| 2021-04-05 13:00 | 89.074 | 261.613 | 806.596
| 2021-04-05 14:00 | 0 | 199.731 | 750.166
| 2021-04-05 15:00 | 0 | 104.422 | 578.117
| 2021-04-05 16:00 | 0 | 40.441 | 375.229
| 2021-04-05 17:00 | 0 | 3.276 | 200.081
| 2021-04-05 18:00 | 0 | 0 | 50.512
| 2021-04-05 19:00 | 0 | 0 | 0
| 2021-04-05 20:00 | 0 | 0 | 0
| 2021-04-05 21:00 | 0 | 0 | 0
| 2021-04-05 22:00 | 0 | 0 | 0
| 2021-04-05 23:00 | 0 | 0 | 0
| 2021-04-06 | 0 | 0 | 0
| 2021-04-06 01:00 | 0 | 0 | 0
| 2021-04-06 02:00 | 32.023 | 0 | 0
| 2021-04-06 03:00 | 211.541 | 0 | 0
| 2021-04-06 04:00 | 419.263 | 0 | 0
| 2021-04-06 05:00 | 581.734 | 8.974 | 0
| 2021-04-06 06:00 | 692.713 | 58.696 | 0
| 2021-04-06 07:00 | 742.219 | 103.019 | 64.088
| 2021-04-06 08:00 | 744.824 | 182.43 | 271.632
| 2021-04-06 09:00 | 710.674 | 234.085 | 482.381
| 2021-04-06 10:00 | 618.858 | 263.402 | 633.753
| 2021-04-06 11:00 | 476.252 | 244.757 | 739.271
| 2021-04-06 12:00 | 287.084 | 232.869 | 798.525
| 2021-04-06 13:00 | 88.43 | 177.839 | 804.093
| 2021-04-06 14:00 | 0 | 131.708 | 751.388
| 2021-04-06 15:00 | 0 | 89.345 | 628.343
| 2021-04-06 16:00 | 0 | 41.622 | 452.195
| 2021-04-06 17:00 | 0 | 7.395 | 223.872
| 2021-04-06 18:00 | 0 | 0 | 68.721
| 2021-04-06 19:00 | 0 | 0 | 0
| 2021-04-06 20:00 | 0 | 0 | 0
| 2021-04-06 21:00 | 0 | 0 | 0
| 2021-04-06 22:00 | 0 | 0 | 0
| 2021-04-06 23:00 | 0 | 0 | 0
| 2021-04-07 | 0 | 0 | 0
| 2021-04-07 01:00 | 0 | 0 | 0
| 2021-04-07 02:00 | 36.557 | 0 | 0
| 2021-04-07 03:00 | 226.241 | 0 | 0
| 2021-04-07 04:00 | 430.096 | 0 | 0
| 2021-04-07 05:00 | 586.329 | 4.971 | 0
| 2021-04-07 06:00 | 691.509 | 49.492 | 0
| 2021-04-07 07:00 | 743.936 | 103.372 | 76.931
| 2021-04-07 08:00 | 748.001 | 127.972 | 302.328
| 2021-04-07 09:00 | 709.89 | 190.814 | 513.414
| 2021-04-07 10:00 | 618.476 | 191.162 | 672.386
| 2021-04-07 11:00 | 477.77 | 375.701 | 774.946
| 2021-04-07 12:00 | 291.38 | 505.284 | 825.612
| 2021-04-07 13:00 | 92.652 | 465.185 | 823.889
| 2021-04-07 14:00 | 0 | 299.994 | 770.29
| 2021-04-07 15:00 | 0 | 201.074 | 666.24
| 2021-04-07 16:00 | 0 | 93.88 | 510.256
| 2021-04-07 17:00 | 0 | 21.107 | 309.738
| 2021-04-07 18:00 | 0 | 0 | 92.717
| 2021-04-07 19:00 | 0 | 0 | 0
| 2021-04-07 20:00 | 0 | 0 | 0
| 2021-04-07 21:00 | 0 | 0 | 0
| 2021-04-07 22:00 | 0 | 0 | 0
| 2021-04-07 23:00 | 0 | 0 | 0
| 2021-04-08 | 0 | 0 | 0
| 2021-04-08 01:00 | 0 | 0 | 0
| 2021-04-08 02:00 | 40.253 | 0 | 0
| 2021-04-08 03:00 | 232.646 | 0 | 0
| 2021-04-08 04:00 | 437.88 | 0 | 0
| 2021-04-08 05:00 | 594.101 | 15.871 | 0
| 2021-04-08 06:00 | 700.425 | 98.434 | 0
| 2021-04-08 07:00 | 754.225 | 190.996 | 64.359
| 2021-04-08 08:00 | 760.282 | 341.366 | 292.815
| 2021-04-08 09:00 | 721.946 | 479.478 | 512.398
| 2021-04-08 10:00 | 634.745 | 592.284 | 669.339
| 2021-04-08 11:00 | 496.558 | 705.554 | 769.742
| 2021-04-08 12:00 | 310.538 | 684.225 | 817.57
| 2021-04-08 13:00 | 103.605 | 659.787 | 816.161
| 2021-04-08 14:00 | 0 | 494.273 | 766.08
| 2021-04-08 15:00 | 0 | 267.205 | 665.13
| 2021-04-08 16:00 | 0 | 104.798 | 512.483
| 2021-04-08 17:00 | 0 | 21.05 | 310.987
| 2021-04-08 18:00 | 0 | 0 | 92.348
| 2021-04-08 19:00 | 0 | 0 | 0
| 2021-04-08 20:00 | 0 | 0 | 0
| 2021-04-08 21:00 | 0 | 0 | 0
| 2021-04-08 22:00 | 0 | 0 | 0
| 2021-04-08 23:00 | 0 | 0 | 0
| 2021-04-09 | 0 | 0 | 0
| 2021-04-09 01:00 | 0 | 0 | 0
| 2021-04-09 02:00 | 43.549 | 0 | 0
| 2021-04-09 03:00 | 241.823 | 0 | 0
| 2021-04-09 04:00 | 445.22 | 0 | 0
| 2021-04-09 05:00 | 601.159 | 14.37 | 0
| 2021-04-09 06:00 | 699.085 | 51.919 | 0
| 2021-04-09 07:00 | 749.849 | 78.593 | 74.681
| 2021-04-09 08:00 | 753.633 | 127.342 | 292.792
| 2021-04-09 09:00 | 711.733 | 176.504 | 499.977
| 2021-04-09 10:00 | 621.352 | 183.591 | 654.782
| 2021-04-09 11:00 | 480.964 | 222.358 | 753.401
| 2021-04-09 12:00 | 295.062 | 257.539 | 800.308
| 2021-04-09 13:00 | 96.092 | 256.62 | 798.942
| 2021-04-09 14:00 | 0 | 216.677 | 750.144
| 2021-04-09 15:00 | 0 | 161.033 | 653.493
| 2021-04-09 16:00 | 0 | 92.075 | 504.095
| 2021-04-09 17:00 | 0 | 23.417 | 306.786
| 2021-04-09 18:00 | 0 | 0 | 92.102
| 2021-04-09 19:00 | 0 | 0 | 0
| 2021-04-09 20:00 | 0 | 0 | 0
| 2021-04-09 21:00 | 0 | 0 | 0
| 2021-04-09 22:00 | 0 | 0 | 0
| 2021-04-09 23:00 | 0 | 0 | 0
| 2021-04-10 | 0 | 0 | 0
| 2021-04-10 01:00 | 0 | 0 | 0
| 2021-04-10 02:00 | 40.996 | 0 | 0
| 2021-04-10 03:00 | 226.862 | 0 | 0
| 2021-04-10 04:00 | 425.908 | 0 | 0
| 2021-04-10 05:00 | 582.57 | 27.685 | 0
| 2021-04-10 06:00 | 691.094 | 143.976 | 0
| 2021-04-10 07:00 | 744.176 | 297.811 | 72.609
| 2021-04-10 08:00 | 749.658 | 452.49 | 271.208
| 2021-04-10 09:00 | 710.041 | 567.272 | 501.692
| 2021-04-10 10:00 | 621.725 | 630.937 | 659.464
| 2021-04-10 11:00 | 483.324 | 624.965 | 757.965
| 2021-04-10 12:00 | 299.277 | 554.547 | 804.634
| 2021-04-10 13:00 | 99.634 | 423.817 | 803.181
| 2021-04-10 14:00 | 0 | 257.181 | 753.83
| 2021-04-10 15:00 | 0 | 125.058 | 653.123
| 2021-04-10 16:00 | 0 | 53.208 | 493.553
| 2021-04-10 17:00 | 0 | 11.08 | 288.959
| 2021-04-10 18:00 | 0 | 0 | 90.452
| 2021-04-10 19:00 | 0 | 0 | 0
| 2021-04-10 20:00 | 0 | 0 | 0
| 2021-04-10 21:00 | 0 | 0 | 0
| 2021-04-10 22:00 | 0 | 0 | 0
| 2021-04-10 23:00 | 0 | 0 | 0
| 2021-04-11 | 0 | 0 | 0
| 2021-04-11 01:00 | 0 | 0 | 0
| 2021-04-11 02:00 | 41.672 | 0 | 0
| 2021-04-11 03:00 | 226.418 | 0 | 0
| 2021-04-11 04:00 | 430.479 | 0 | 0
| 2021-04-11 05:00 | 579.485 | 9.085 | 0
| 2021-04-11 06:00 | 683.312 | 58.182 | 0
| 2021-04-11 07:00 | 740.034 | 132.021 | 78.369
| 2021-04-11 08:00 | 752.364 | 216.412 | 303.028
| 2021-04-11 09:00 | 712.306 | 340.355 | 510.463
| 2021-04-11 10:00 | 624.017 | 454.934 | 665.687
| 2021-04-11 11:00 | 486.134 | 453.165 | 765.312
| 2021-04-11 12:00 | 302.623 | 468.639 | 812.77
| 2021-04-11 13:00 | 102.027 | 416.83 | 810.957
| 2021-04-11 14:00 | 0.084 | 362.599 | 761.218
| 2021-04-11 15:00 | 0 | 312.356 | 660.019
| 2021-04-11 16:00 | 0 | 167.95 | 510.369
| 2021-04-11 17:00 | 0 | 41.684 | 311.353
| 2021-04-11 18:00 | 0 | 0 | 92.449
| 2021-04-11 19:00 | 0 | 0 | 0
| 2021-04-11 20:00 | 0 | 0 | 0
| 2021-04-11 21:00 | 0 | 0 | 0
| 2021-04-11 22:00 | 0 | 0 | 0
| 2021-04-11 23:00 | 0 | 0 | 0
| 2021-04-12 | 0 | 0 | 0
| 2021-04-12 01:00 | 0 | 0 | 0
| 2021-04-12 02:00 | 44.812 | 0 | 0
| 2021-04-12 03:00 | 239.616 | 0 | 0
| 2021-04-12 04:00 | 440.9 | 0 | 0
| 2021-04-12 05:00 | 595.037 | 31.233 | 0
| 2021-04-12 06:00 | 694.804 | 127.208 | 0
| 2021-04-12 07:00 | 745.634 | 254.046 | 75.973
| 2021-04-12 08:00 | 750.128 | 374.849 | 278.763
| 2021-04-12 09:00 | 709.197 | 383.622 | 470.246
| 2021-04-12 10:00 | 620.081 | 339.448 | 611.545
| 2021-04-12 11:00 | 480.562 | 313.672 | 717.295
| 2021-04-12 12:00 | 295.839 | 297.557 | 803.742
| 2021-04-12 13:00 | 98.666 | 270.233 | 803.134
| 2021-04-12 14:00 | 0.15 | 256.881 | 748.891
| 2021-04-12 15:00 | 0 | 239.01 | 649.485
| 2021-04-12 16:00 | 0 | 150.484 | 495.175
| 2021-04-12 17:00 | 0 | 39.192 | 300.645
| 2021-04-12 18:00 | 0 | 0 | 91.913
| 2021-04-12 19:00 | 0 | 0 | 0
| 2021-04-12 20:00 | 0 | 0 | 0
| 2021-04-12 21:00 | 0 | 0 | 0
| 2021-04-12 22:00 | 0 | 0 | 0
| 2021-04-12 23:00 | 0 | 0 | 0
| 2021-04-13 | 0 | 0 | 0
| 2021-04-13 01:00 | 0 | 0 | 0
| 2021-04-13 02:00 | 42.716 | 0 | 0
| 2021-04-13 03:00 | 227.009 | 0 | 0
| 2021-04-13 04:00 | 428.462 | 0 | 0
| 2021-04-13 05:00 | 580.552 | 35.312 | 0
| 2021-04-13 06:00 | 683.187 | 161.521 | 0
| 2021-04-13 07:00 | 736.737 | 312.868 | 77.912
| 2021-04-13 08:00 | 742.844 | 422.239 | 273.229
| 2021-04-13 09:00 | 705.147 | 461.879 | 470.202
| 2021-04-13 10:00 | 616.577 | 468.844 | 596.572
| 2021-04-13 11:00 | 477.628 | 473.933 | 588.596
| 2021-04-13 12:00 | 296.502 | 413.183 | 551.491
| 2021-04-13 13:00 | 99.477 | 345.537 | 667.569
| 2021-04-13 14:00 | 0.23 | 300.333 | 699.724
| 2021-04-13 15:00 | 0 | 213.934 | 610.343
| 2021-04-13 16:00 | 0 | 136.661 | 468.109
| 2021-04-13 17:00 | 0 | 43.349 | 283.287
| 2021-04-13 18:00 | 0 | 0 | 85.876
| 2021-04-13 19:00 | 0 | 0 | 0
| 2021-04-13 20:00 | 0 | 0 | 0
| 2021-04-13 21:00 | 0 | 0 | 0
| 2021-04-13 22:00 | 0 | 0 | 0
| 2021-04-13 23:00 | 0 | 0 | 0
| 2021-04-14 | 0 | 0 | 0
| 2021-04-14 01:00 | 0 | 0 | 0
| 2021-04-14 02:00 | 44.123 | 0 | 0
| 2021-04-14 03:00 | 230.841 | 0 | 0
| 2021-04-14 04:00 | 427.861 | 0 | 0
| 2021-04-14 05:00 | 580.906 | 36.899 | 0
| 2021-04-14 06:00 | 683.156 | 153.823 | 0
| 2021-04-14 07:00 | 734.91 | 318.705 | 80.412
| 2021-04-14 08:00 | 741.075 | 442.367 | 300.555
| 2021-04-14 09:00 | 700.356 | 547.203 | 505.1
| 2021-04-14 10:00 | 613.311 | 525.445 | 657.338
| 2021-04-14 11:00 | 476.48 | 498.561 | 756.096
| 2021-04-14 12:00 | 295.458 | 464.117 | 804.236
| 2021-04-14 13:00 | 99.986 | 429.522 | 804.478
| 2021-04-14 14:00 | 0.351 | 341.434 | 756.905
| 2021-04-14 15:00 | 0 | 235.956 | 659.533
| 2021-04-14 16:00 | 0 | 130.004 | 510.488
| 2021-04-14 17:00 | 0 | 39.643 | 313.142
| 2021-04-14 18:00 | 0 | 0 | 96.943
| 2021-04-14 19:00 | 0 | 0 | 0
| 2021-04-14 20:00 | 0 | 0 | 0
| 2021-04-14 21:00 | 0 | 0 | 0
| 2021-04-14 22:00 | 0 | 0 | 0
| 2021-04-14 23:00 | 0 | 0 | 0
| 2021-04-15 | 0 | 0 | 0
| 2021-04-15 01:00 | 0 | 0 | 0
| 2021-04-15 02:00 | 44.862 | 0 | 0
| 2021-04-15 03:00 | 231.808 | 0 | 0
| 2021-04-15 04:00 | 428.342 | 0 | 0
| 2021-04-15 05:00 | 581.398 | 41.435 | 0
| 2021-04-15 06:00 | 683.902 | 184.476 | 0
| 2021-04-15 07:00 | 736.174 | 363.855 | 83.015
| 2021-04-15 08:00 | 742.504 | 453.19 | 303.147
| 2021-04-15 09:00 | 701.38 | 535.181 | 506.805
| 2021-04-15 10:00 | 613.379 | 606.528 | 659.862
| 2021-04-15 11:00 | 475.778 | 662.146 | 759.1
| 2021-04-15 12:00 | 293.009 | 671.366 | 806.046
| 2021-04-15 13:00 | 96.827 | 619.221 | 805.967
| 2021-04-15 14:00 | 0.421 | 508.903 | 757.609
| 2021-04-15 15:00 | 0 | 344.492 | 659.479
| 2021-04-15 16:00 | 0 | 178.943 | 510.831
| 2021-04-15 17:00 | 0 | 46.46 | 312.533
| 2021-04-15 18:00 | 0 | 0 | 96.333
| 2021-04-15 19:00 | 0 | 0 | 0
| 2021-04-15 20:00 | 0 | 0 | 0
| 2021-04-15 21:00 | 0 | 0 | 0
| 2021-04-15 22:00 | 0 | 0 | 0
| 2021-04-15 23:00 | 0 | 0 | 0
| 2021-04-16 | 0 | 0 | 0
| 2021-04-16 01:00 | 0 | 0 | 0
| 2021-04-16 02:00 | 45.208 | 0 | 0
| 2021-04-16 03:00 | 220.935 | 0 | 0
| 2021-04-16 04:00 | 398.224 | 0 | 0
| 2021-04-16 05:00 | 539.861 | 39.035 | 0
| 2021-04-16 06:00 | 644.155 | 196.449 | 0
| 2021-04-16 07:00 | 715.266 | 419.536 | 83.326
| 2021-04-16 08:00 | 732.712 | 593.563 | 302.621
| 2021-04-16 09:00 | 687.493 | 718.378 | 505.893
| 2021-04-16 10:00 | 597.238 | 792.202 | 658.669
| 2021-04-16 11:00 | 459.851 | 821.855 | 757.448
| 2021-04-16 12:00 | 281.126 | 796.282 | 806.058
| 2021-04-16 13:00 | 94.656 | 728.375 | 805.178
| 2021-04-16 14:00 | 0.495 | 608.145 | 756.471
| 2021-04-16 15:00 | 0 | 438.735 | 657.669
| 2021-04-16 16:00 | 0 | 237.269 | 507.813
| 2021-04-16 17:00 | 0 | 57.174 | 310.668
| 2021-04-16 18:00 | 0 | 0.339 | 96.272
| 2021-04-16 19:00 | 0 | 0 | 0
| 2021-04-16 20:00 | 0 | 0 | 0
| 2021-04-16 21:00 | 0 | 0 | 0
| 2021-04-16 22:00 | 0 | 0 | 0
| 2021-04-16 23:00 | 0 | 0 | 0
| 2021-04-17 | 0 | 0 | 0
| 2021-04-17 01:00 | 0 | 0 | 0
| 2021-04-17 02:00 | 39.597 | 0 | 0
| 2021-04-17 03:00 | 188.515 | 0 | 0
| 2021-04-17 04:00 | 353.306 | 0 | 0
| 2021-04-17 05:00 | 505.892 | 44.596 | 0
| 2021-04-17 06:00 | 619.213 | 202.921 | 0
| 2021-04-17 07:00 | 671.989 | 423.674 | 84.588
| 2021-04-17 08:00 | 662.294 | 598.813 | 305.135
| 2021-04-17 09:00 | 601.158 | 721.497 | 510.095
| 2021-04-17 10:00 | 481.484 | 792.362 | 664.518
| 2021-04-17 11:00 | 328.395 | 809.906 | 764.07
| 2021-04-17 12:00 | 178.856 | 751.002 | 810.613
| 2021-04-17 13:00 | 57.478 | 660.641 | 809.062
| 2021-04-17 14:00 | 0.003 | 546.908 | 758.973
| 2021-04-17 15:00 | 0 | 388.353 | 657.164
| 2021-04-17 16:00 | 0 | 218.9 | 504.483
| 2021-04-17 17:00 | 0 | 57.448 | 305.232
| 2021-04-17 18:00 | 0 | 0.653 | 93.41
| 2021-04-17 19:00 | 0 | 0 | 0
| 2021-04-17 20:00 | 0 | 0 | 0
| 2021-04-17 21:00 | 0 | 0 | 0
| 2021-04-17 22:00 | 0 | 0 | 0
| 2021-04-17 23:00 | 0 | 0 | 0
| 2021-04-18 | 0 | 0 | 0
| 2021-04-18 01:00 | 0 | 0 | 0
| 2021-04-18 02:00 | 40.303 | 0 | 0
| 2021-04-18 03:00 | 199.108 | 0 | 0
| 2021-04-18 04:00 | 377.305 | 0 | 0
| 2021-04-18 05:00 | 535.327 | 44.564 | 0
| 2021-04-18 06:00 | 651.288 | 167.834 | 0
| 2021-04-18 07:00 | 714.54 | 307.528 | 82.394
| 2021-04-18 08:00 | 723.357 | 432.283 | 299.249
| 2021-04-18 09:00 | 682.675 | 548.47 | 506.52
| 2021-04-18 10:00 | 595.25 | 655.711 | 663.576
| 2021-04-18 11:00 | 459.661 | 749.431 | 764.974
| 2021-04-18 12:00 | 282.505 | 770.683 | 813.165
| 2021-04-18 13:00 | 96.197 | 708.395 | 811.56
| 2021-04-18 14:00 | 0.767 | 592.873 | 760.784
| 2021-04-18 15:00 | 0 | 424.561 | 660.678
| 2021-04-18 16:00 | 0 | 231.208 | 507.911
| 2021-04-18 17:00 | 0 | 59.889 | 307.955
| 2021-04-18 18:00 | 0 | 1.037 | 94.607
| 2021-04-18 19:00 | 0 | 0 | 0
| 2021-04-18 20:00 | 0 | 0 | 0
| 2021-04-18 21:00 | 0 | 0 | 0
| 2021-04-18 22:00 | 0 | 0 | 0
| 2021-04-18 23:00 | 0 | 0 | 0
| 2021-04-19 | 0 | 0 | 0
| 2021-04-19 01:00 | 0 | 0 | 0
| 2021-04-19 02:00 | 44.117 | 0 | 0
| 2021-04-19 03:00 | 203.788 | 0 | 0
| 2021-04-19 04:00 | 376.347 | 0 | 0
| 2021-04-19 05:00 | 510.073 | 38.259 | 0
| 2021-04-19 06:00 | 557.256 | 104.857 | 0
| 2021-04-19 07:00 | 549.002 | 166.104 | 74.905
| 2021-04-19 08:00 | 472.886 | 222.114 | 279.965
| 2021-04-19 09:00 | 448.498 | 310.015 | 487.738
| 2021-04-19 10:00 | 437.284 | 475.894 | 644.468
| 2021-04-19 11:00 | 331.512 | 640.285 | 743.741
| 2021-04-19 12:00 | 173.966 | 672.595 | 794.675
| 2021-04-19 13:00 | 58.537 | 663.799 | 792.533
| 2021-04-19 14:00 | 0.429 | 513.329 | 743.305
| 2021-04-19 15:00 | 0 | 329.396 | 645.145
| 2021-04-19 16:00 | 0 | 152.471 | 495.757
| 2021-04-19 17:00 | 0 | 45.486 | 300.055
| 2021-04-19 18:00 | 0 | 0.566 | 92.979
| 2021-04-19 19:00 | 0 | 0 | 0
| 2021-04-19 20:00 | 0 | 0 | 0
| 2021-04-19 21:00 | 0 | 0 | 0
| 2021-04-19 22:00 | 0 | 0 | 0
| 2021-04-19 23:00 | 0 | 0 | 0
| 2021-04-20 | 0 | 0 | 0
| 2021-04-20 01:00 | 0 | 0 | 0
| 2021-04-20 02:00 | 35.452 | 0 | 0
| 2021-04-20 03:00 | 181.408 | 0 | 0
| 2021-04-20 04:00 | 343.572 | 0.252 | 0
| 2021-04-20 05:00 | 503.818 | 49.251 | 0
| 2021-04-20 06:00 | 618.26 | 205.18 | 0
| 2021-04-20 07:00 | 648.42 | 418.474 | 78.241
| 2021-04-20 08:00 | 607.218 | 594.978 | 282.2
| 2021-04-20 09:00 | 591.886 | 720.906 | 486.462
| 2021-04-20 10:00 | 530.083 | 794.896 | 643.198
| 2021-04-20 11:00 | 356.276 | 820.446 | 743.444
| 2021-04-20 12:00 | 212.105 | 798.64 | 790.05
| 2021-04-20 13:00 | 67.734 | 728.655 | 787.086
| 2021-04-20 14:00 | 0.349 | 609.595 | 736.827
| 2021-04-20 15:00 | 0 | 444.94 | 646.704
| 2021-04-20 16:00 | 0 | 246.759 | 498.647
| 2021-04-20 17:00 | 0 | 63.757 | 304.34
| 2021-04-20 18:00 | 0 | 2.345 | 95.453
| 2021-04-20 19:00 | 0 | 0 | 0.153
| 2021-04-20 20:00 | 0 | 0 | 0
| 2021-04-20 21:00 | 0 | 0 | 0
| 2021-04-20 22:00 | 0 | 0 | 0
| 2021-04-20 23:00 | 0 | 0 | 0
| 2021-04-21 | 0 | 0 | 0
| 2021-04-21 01:00 | 0 | 0 | 0
| 2021-04-21 02:00 | 34.323 | 0 | 0
| 2021-04-21 03:00 | 176.314 | 0 | 0
| 2021-04-21 04:00 | 355.215 | 0.688 | 0
| 2021-04-21 05:00 | 522.373 | 50.492 | 0
| 2021-04-21 06:00 | 635.029 | 165.319 | 0
| 2021-04-21 07:00 | 687.405 | 280.189 | 85.456
| 2021-04-21 08:00 | 690.542 | 421.985 | 303.211
| 2021-04-21 09:00 | 659.008 | 620.625 | 507.885
| 2021-04-21 10:00 | 566.102 | 766.006 | 661.166
| 2021-04-21 11:00 | 431.651 | 806.772 | 760.614
| 2021-04-21 12:00 | 266.111 | 807.508 | 808.593
| 2021-04-21 13:00 | 93.674 | 746.176 | 807.347
| 2021-04-21 14:00 | 1.265 | 632.933 | 757.897
| 2021-04-21 15:00 | 0 | 468.229 | 658.521
| 2021-04-21 16:00 | 0 | 261.385 | 507.379
| 2021-04-21 17:00 | 0 | 68.472 | 309.21
| 2021-04-21 18:00 | 0 | 3.171 | 96.647
| 2021-04-21 19:00 | 0 | 0 | 0.29
| 2021-04-21 20:00 | 0 | 0 | 0
| 2021-04-21 21:00 | 0 | 0 | 0
| 2021-04-21 22:00 | 0 | 0 | 0
| 2021-04-21 23:00 | 0 | 0 | 0
| 2021-04-22 | 0 | 0 | 0
| 2021-04-22 01:00 | 0 | 0 | 0
| 2021-04-22 02:00 | 48.599 | 0 | 0
| 2021-04-22 03:00 | 233.119 | 0 | 0
| 2021-04-22 04:00 | 428.053 | 0.746 | 0
| 2021-04-22 05:00 | 578.273 | 47.289 | 0
| 2021-04-22 06:00 | 679.369 | 174.728 | 0
| 2021-04-22 07:00 | 731.643 | 406.698 | 88.29
| 2021-04-22 08:00 | 736.652 | 602.301 | 308.999
| 2021-04-22 09:00 | 696.031 | 732.576 | 513.213
| 2021-04-22 10:00 | 607.728 | 795.348 | 665.903
| 2021-04-22 11:00 | 470.863 | 818.218 | 763.269
| 2021-04-22 12:00 | 291.788 | 805.309 | 807.86
| 2021-04-22 13:00 | 100.405 | 740.889 | 804.687
| 2021-04-22 14:00 | 1.466 | 617.762 | 753.546
| 2021-04-22 15:00 | 0 | 436.066 | 654.082
| 2021-04-22 16:00 | 0 | 239.972 | 504.499
| 2021-04-22 17:00 | 0 | 68.461 | 309.002
| 2021-04-22 18:00 | 0 | 3.928 | 97.379
| 2021-04-22 19:00 | 0 | 0 | 0.438
| 2021-04-22 20:00 | 0 | 0 | 0
| 2021-04-22 21:00 | 0 | 0 | 0
| 2021-04-22 22:00 | 0 | 0 | 0
| 2021-04-22 23:00 | 0 | 0 | 0
| 2021-04-23 | 0 | 0 | 0
| 2021-04-23 01:00 | 0 | 0 | 0
| 2021-04-23 02:00 | 38.953 | 0 | 0
| 2021-04-23 03:00 | 173.484 | 0 | 0
| 2021-04-23 04:00 | 320.149 | 1.501 | 0
| 2021-04-23 05:00 | 465.919 | 53.729 | 0
| 2021-04-23 06:00 | 596.948 | 195.79 | 0
| 2021-04-23 07:00 | 657.316 | 370.222 | 88.679
| 2021-04-23 08:00 | 667.725 | 566.062 | 306.578
| 2021-04-23 09:00 | 612.089 | 732.165 | 508.462
| 2021-04-23 10:00 | 510.758 | 824.435 | 660.59
| 2021-04-23 11:00 | 383.583 | 850.957 | 758.409
| 2021-04-23 12:00 | 232.922 | 822.357 | 805.249
| 2021-04-23 13:00 | 84.291 | 739.569 | 803.687
| 2021-04-23 14:00 | 1.364 | 605.218 | 755.06
| 2021-04-23 15:00 | 0 | 435.95 | 656.413
| 2021-04-23 16:00 | 0 | 254.307 | 508.005
| 2021-04-23 17:00 | 0 | 71.045 | 312.321
| 2021-04-23 18:00 | 0 | 4.551 | 98.606
| 2021-04-23 19:00 | 0 | 0 | 0.587
| 2021-04-23 20:00 | 0 | 0 | 0
| 2021-04-23 21:00 | 0 | 0 | 0
| 2021-04-23 22:00 | 0 | 0 | 0
| 2021-04-23 23:00 | 0 | 0 | 0
| 2021-04-24 | 0 | 0 | 0
| 2021-04-24 01:00 | 0 | 0 | 0
| 2021-04-24 02:00 | 48.574 | 0 | 0
| 2021-04-24 03:00 | 225.231 | 0 | 0
| 2021-04-24 04:00 | 415.293 | 1.409 | 0
| 2021-04-24 05:00 | 563.55 | 51.032 | 0
| 2021-04-24 06:00 | 671.503 | 193.424 | 0
| 2021-04-24 07:00 | 724.427 | 392.102 | 87.214
| 2021-04-24 08:00 | 731.016 | 572.176 | 296.4
| 2021-04-24 09:00 | 686.734 | 700.259 | 494.241
| 2021-04-24 10:00 | 600.043 | 785.188 | 648.255
| 2021-04-24 11:00 | 465.499 | 817.204 | 744.276
| 2021-04-24 12:00 | 288.669 | 800.633 | 793.508
| 2021-04-24 13:00 | 100.317 | 745.081 | 792.777
| 2021-04-24 14:00 | 1.739 | 640.743 | 745.117
| 2021-04-24 15:00 | 0 | 475.436 | 648.676
| 2021-04-24 16:00 | 0 | 270.822 | 500.289
| 2021-04-24 17:00 | 0 | 73.293 | 304.668
| 2021-04-24 18:00 | 0 | 5.338 | 96.8
| 2021-04-24 19:00 | 0 | 0 | 0.615
| 2021-04-24 20:00 | 0 | 0 | 0
| 2021-04-24 21:00 | 0 | 0 | 0
| 2021-04-24 22:00 | 0 | 0 | 0
| 2021-04-24 23:00 | 0 | 0 | 0
| 2021-04-25 | 0 | 0 | 0
| 2021-04-25 01:00 | 0 | 0 | 0
| 2021-04-25 02:00 | 49.904 | 0 | 0
| 2021-04-25 03:00 | 230.528 | 0 | 0
| 2021-04-25 04:00 | 421.992 | 1.541 | 0
| 2021-04-25 05:00 | 571.196 | 52.564 | 0
| 2021-04-25 06:00 | 675.414 | 147.297 | 0
| 2021-04-25 07:00 | 727.129 | 269.81 | 86.199
| 2021-04-25 08:00 | 733.251 | 415.754 | 299.159
| 2021-04-25 09:00 | 692.758 | 544.968 | 499.998
| 2021-04-25 10:00 | 606.314 | 689.968 | 652.715
| 2021-04-25 11:00 | 471.631 | 770.656 | 752.398
| 2021-04-25 12:00 | 293.896 | 776.522 | 801.25
| 2021-04-25 13:00 | 102.511 | 728.644 | 801.944
| 2021-04-25 14:00 | 1.973 | 633.803 | 754.702
| 2021-04-25 15:00 | 0 | 469.965 | 657.204
| 2021-04-25 16:00 | 0 | 269.074 | 508.512
| 2021-04-25 17:00 | 0 | 76.397 | 312.492
| 2021-04-25 18:00 | 0 | 6.521 | 99.062
| 2021-04-25 19:00 | 0 | 0 | 0.907
| 2021-04-25 20:00 | 0 | 0 | 0
| 2021-04-25 21:00 | 0 | 0 | 0
| 2021-04-25 22:00 | 0 | 0 | 0
| 2021-04-25 23:00 | 0 | 0 | 0
| 2021-04-26 | 0 | 0 | 0
| 2021-04-26 01:00 | 0 | 0 | 0
| 2021-04-26 02:00 | 51.253 | 0 | 0
| 2021-04-26 03:00 | 230.44 | 0 | 0
| 2021-04-26 04:00 | 419.44 | 3.546 | 0
| 2021-04-26 05:00 | 566.218 | 64.725 | 0
| 2021-04-26 06:00 | 661.005 | 259.656 | 0
| 2021-04-26 07:00 | 714.266 | 461.663 | 90.082
| 2021-04-26 08:00 | 720.937 | 629.298 | 301.832
| 2021-04-26 09:00 | 682.708 | 745.082 | 491.941
| 2021-04-26 10:00 | 596.412 | 818.079 | 643.997
| 2021-04-26 11:00 | 461.605 | 842.305 | 745.398
| 2021-04-26 12:00 | 285.82 | 821.363 | 803.047
| 2021-04-26 13:00 | 100.087 | 751.277 | 802.263
| 2021-04-26 14:00 | 2.039 | 625.129 | 752.148
| 2021-04-26 15:00 | 0 | 461.364 | 653.954
| 2021-04-26 16:00 | 0 | 262.183 | 462.065
| 2021-04-26 17:00 | 0 | 74.798 | 244.804
| 2021-04-26 18:00 | 0 | 6.172 | 81.48
| 2021-04-26 19:00 | 0 | 0 | 0.885
| 2021-04-26 20:00 | 0 | 0 | 0
| 2021-04-26 21:00 | 0 | 0 | 0
| 2021-04-26 22:00 | 0 | 0 | 0
| 2021-04-26 23:00 | 0 | 0 | 0
| 2021-04-27 | 0 | 0 | 0
| 2021-04-27 01:00 | 0 | 0 | 0
| 2021-04-27 02:00 | 33.053 | 0 | 0
| 2021-04-27 03:00 | 148.851 | 0 | 0
| 2021-04-27 04:00 | 309.205 | 3.079 | 0
| 2021-04-27 05:00 | 470.799 | 61.993 | 0
| 2021-04-27 06:00 | 631.394 | 226.202 | 0
| 2021-04-27 07:00 | 703.174 | 423.997 | 83.948
| 2021-04-27 08:00 | 717.109 | 614.156 | 269.302
| 2021-04-27 09:00 | 675.369 | 749.848 | 484.464
| 2021-04-27 10:00 | 590.663 | 822.05 | 638.383
| 2021-04-27 11:00 | 459.106 | 845.646 | 740.582
| 2021-04-27 12:00 | 284.964 | 821.264 | 788.081
| 2021-04-27 13:00 | 101.237 | 747.462 | 786.778
| 2021-04-27 14:00 | 2.287 | 625.367 | 741.338
| 2021-04-27 15:00 | 0 | 460.09 | 642.835
| 2021-04-27 16:00 | 0 | 265.085 | 495.737
| 2021-04-27 17:00 | 0 | 76.516 | 303.474
| 2021-04-27 18:00 | 0 | 7.744 | 97.853
| 2021-04-27 19:00 | 0 | 0 | 1.283
| 2021-04-27 20:00 | 0 | 0 | 0
| 2021-04-27 21:00 | 0 | 0 | 0
| 2021-04-27 22:00 | 0 | 0 | 0
| 2021-04-27 23:00 | 0 | 0 | 0
| 2021-04-28 | 0 | 0 | 0
| 2021-04-28 01:00 | 0 | 0 | 0
| 2021-04-28 02:00 | 47.32 | 0 | 0
| 2021-04-28 03:00 | 206.218 | 0 | 0
| 2021-04-28 04:00 | 402.211 | 5.104 | 0
| 2021-04-28 05:00 | 557.383 | 69.468 | 0
| 2021-04-28 06:00 | 659.734 | 259.299 | 0.097
| 2021-04-28 07:00 | 717.134 | 459.863 | 88.838
| 2021-04-28 08:00 | 725.608 | 624.26 | 294.432
| 2021-04-28 09:00 | 687.081 | 742.819 | 493.968
| 2021-04-28 10:00 | 599.896 | 814.456 | 646.096
| 2021-04-28 11:00 | 460.151 | 834.199 | 744.9
| 2021-04-28 12:00 | 266.428 | 800.985 | 792.324
| 2021-04-28 13:00 | 75.73 | 741.461 | 793.668
| 2021-04-28 14:00 | 0.928 | 622.444 | 745.707
| 2021-04-28 15:00 | 0 | 457.691 | 649.158
| 2021-04-28 16:00 | 0 | 255.912 | 502.011
| 2021-04-28 17:00 | 0 | 69.405 | 308.913
| 2021-04-28 18:00 | 0 | 4.787 | 98.825
| 2021-04-28 19:00 | 0 | 0 | 1.394
| 2021-04-28 20:00 | 0 | 0 | 0
| 2021-04-28 21:00 | 0 | 0 | 0
| 2021-04-28 22:00 | 0 | 0 | 0
| 2021-04-28 23:00 | 0 | 0 | 0
| 2021-04-29 | 0 | 0 | 0
| 2021-04-29 01:00 | 0 | 0 | 0
| 2021-04-29 02:00 | 15.661 | 0 | 0
| 2021-04-29 03:00 | 85.664 | 0 | 0
| 2021-04-29 04:00 | 200.139 | 2.745 | 0
| 2021-04-29 05:00 | 346.126 | 50.081 | 0
| 2021-04-29 06:00 | 537.429 | 139.354 | 0.216
| 2021-04-29 07:00 | 662.345 | 281.207 | 89.205
| 2021-04-29 08:00 | 668.508 | 368.239 | 292.92
| 2021-04-29 09:00 | 631.051 | 389.424 | 488.272
| 2021-04-29 10:00 | 549.874 | 306.951 | 636.852
| 2021-04-29 11:00 | 435.645 | 232.502 | 733.762
| 2021-04-29 12:00 | 273.883 | 188.985 | 780.505
| 2021-04-29 13:00 | 100.332 | 137.423 | 780.124
| 2021-04-29 14:00 | 2.627 | 106.59 | 732.116
| 2021-04-29 15:00 | 0 | 75.869 | 638.447
| 2021-04-29 16:00 | 0 | 46.892 | 493.198
| 2021-04-29 17:00 | 0 | 23.726 | 298.833
| 2021-04-29 18:00 | 0 | 3.384 | 91.336
| 2021-04-29 19:00 | 0 | 0 | 1.196
| 2021-04-29 20:00 | 0 | 0 | 0
| 2021-04-29 21:00 | 0 | 0 | 0
| 2021-04-29 22:00 | 0 | 0 | 0
| 2021-04-29 23:00 | 0 | 0 | 0
| 2021-04-30 | 0 | 0 | 0
| 2021-04-30 01:00 | 0 | 0 | 0
| 2021-04-30 02:00 | 25.448 | 0 | 0
| 2021-04-30 03:00 | 103.387 | 0 | 0
| 2021-04-30 04:00 | 308.913 | 6.066 | 0
| 2021-04-30 05:00 | 480.221 | 62.886 | 0
| 2021-04-30 06:00 | 577.267 | 164.948 | 0.368
| 2021-04-30 07:00 | 610.416 | 277.954 | 85.11
| 2021-04-30 08:00 | 624.683 | 399.844 | 263.661
| 2021-04-30 09:00 | 588.433 | 424.482 | 465.577
| 2021-04-30 10:00 | 521.402 | 422.172 | 632.917
| 2021-04-30 11:00 | 383.997 | 392.892 | 738.917
| 2021-04-30 12:00 | 244.973 | 360.233 | 785.458
| 2021-04-30 13:00 | 90.014 | 327.669 | 786.241
| 2021-04-30 14:00 | 2.251 | 261.021 | 739.701
| 2021-04-30 15:00 | 0 | 176.907 | 645.156
| 2021-04-30 16:00 | 0 | 98.715 | 499.147
| 2021-04-30 17:00 | 0 | 40.377 | 307.568
| 2021-04-30 18:00 | 0 | 4.301 | 99.389
| 2021-04-30 19:00 | 0 | 0 | 1.791
| 2021-04-30 20:00 | 0 | 0 | 0
| 2021-04-30 21:00 | 0 | 0 | 0
| 2021-04-30 22:00 | 0 | 0 | 0
| 2021-04-30 23:00 | 0 | 0 | 0
| 2021-05-01 | 0 | 0 | 0
| 2021-05-01 01:00 | 0 | 0 | 0
| 2021-05-01 02:00 | 52.545 | 0 | 0
| 2021-05-01 03:00 | 221.221 | 0 | 0
| 2021-05-01 04:00 | 386.06 | 1.868 | 0
| 2021-05-01 05:00 | 517.126 | 44.77 | 0
| 2021-05-01 06:00 | 611.454 | 136.251 | 0.572
| 2021-05-01 07:00 | 671.413 | 255.399 | 93.233
| 2021-05-01 08:00 | 689.414 | 332.817 | 297.164
| 2021-05-01 09:00 | 667.886 | 382.43 | 490.906
| 2021-05-01 10:00 | 588.262 | 427.451 | 638.119
| 2021-05-01 11:00 | 455.775 | 455.3 | 705.82
| 2021-05-01 12:00 | 282.738 | 453.776 | 720.507
| 2021-05-01 13:00 | 100.548 | 414.358 | 630.041
| 2021-05-01 14:00 | 2.845 | 358.115 | 534.519
| 2021-05-01 15:00 | 0 | 280.935 | 452.18
| 2021-05-01 16:00 | 0 | 179.158 | 297.503
| 2021-05-01 17:00 | 0 | 78.349 | 160.103
| 2021-05-01 18:00 | 0 | 10.596 | 50.1
| 2021-05-01 19:00 | 0 | 0 | 0.36
| 2021-05-01 20:00 | 0 | 0 | 0
| 2021-05-01 21:00 | 0 | 0 | 0
| 2021-05-01 22:00 | 0 | 0 | 0
| 2021-05-01 23:00 | 0 | 0 | 0
| 2021-05-02 | 0 | 0 | 0
| 2021-05-02 01:00 | 0 | 0 | 0
| 2021-05-02 02:00 | 49.049 | 0 | 0
| 2021-05-02 03:00 | 196.002 | 0 | 0
| 2021-05-02 04:00 | 354.186 | 6.515 | 0
| 2021-05-02 05:00 | 482 | 66.241 | 0
| 2021-05-02 06:00 | 594.797 | 127.245 | 0.558
| 2021-05-02 07:00 | 673.664 | 178.801 | 91.138
| 2021-05-02 08:00 | 688.324 | 206.211 | 298.206
| 2021-05-02 09:00 | 648.329 | 241.304 | 495.155
| 2021-05-02 10:00 | 566.63 | 317.996 | 646.26
| 2021-05-02 11:00 | 431.108 | 391.679 | 744.643
| 2021-05-02 12:00 | 257.475 | 436.066 | 793.216
| 2021-05-02 13:00 | 95.139 | 526.342 | 793.099
| 2021-05-02 14:00 | 2.903 | 422.032 | 745.373
| 2021-05-02 15:00 | 0 | 320.321 | 647.864
| 2021-05-02 16:00 | 0 | 196.426 | 500.224
| 2021-05-02 17:00 | 0 | 84.632 | 307.009
| 2021-05-02 18:00 | 0 | 14.425 | 99.157
| 2021-05-02 19:00 | 0 | 0 | 2.152
| 2021-05-02 20:00 | 0 | 0 | 0
| 2021-05-02 21:00 | 0 | 0 | 0
| 2021-05-02 22:00 | 0 | 0 | 0
| 2021-05-02 23:00 | 0 | 0 | 0
| 2021-05-03 | 0 | 0 | 0
| 2021-05-03 01:00 | 0 | 0 | 0
| 2021-05-03 02:00 | 29.886 | 0 | 0
| 2021-05-03 03:00 | 119.766 | 0 | 0
| 2021-05-03 04:00 | 233.228 | 3.272 | 0
| 2021-05-03 05:00 | 302.076 | 21.222 | 0
| 2021-05-03 06:00 | 418.47 | 56.563 | 0.699
| 2021-05-03 07:00 | 544.503 | 110.057 | 92.161
| 2021-05-03 08:00 | 585.531 | 180.582 | 300.177
| 2021-05-03 09:00 | 512.766 | 245.011 | 497.449
| 2021-05-03 10:00 | 316.701 | 288.411 | 648.171
| 2021-05-03 11:00 | 195.645 | 254.464 | 746.368
| 2021-05-03 12:00 | 123.183 | 190.882 | 794.49
| 2021-05-03 13:00 | 49.617 | 222.189 | 793.578
| 2021-05-03 14:00 | 0.986 | 244.549 | 745.188
| 2021-05-03 15:00 | 0 | 209.757 | 646.302
| 2021-05-03 16:00 | 0 | 118.556 | 498.461
| 2021-05-03 17:00 | 0 | 31.073 | 305.706
| 2021-05-03 18:00 | 0 | 2.532 | 98.935
| 2021-05-03 19:00 | 0 | 0 | 2.337
| 2021-05-03 20:00 | 0 | 0 | 0
| 2021-05-03 21:00 | 0 | 0 | 0
| 2021-05-03 22:00 | 0 | 0 | 0
| 2021-05-03 23:00 | 0 | 0 | 0
| 2021-05-04 | 0 | 0 | 0
| 2021-05-04 01:00 | 0 | 0 | 0
| 2021-05-04 02:00 | 53.136 | 0 | 0
| 2021-05-04 03:00 | 217.265 | 0 | 0
| 2021-05-04 04:00 | 384.615 | 0 | 0
| 2021-05-04 05:00 | 524.414 | 19.377 | 0
| 2021-05-04 06:00 | 615.204 | 44.218 | 0.812
| 2021-05-04 07:00 | 637.483 | 99.211 | 91.848
| 2021-05-04 08:00 | 612.761 | 202.604 | 297.188
| 2021-05-04 09:00 | 545.303 | 299.1 | 493.972
| 2021-05-04 10:00 | 475.765 | 372.816 | 643.962
| 2021-05-04 11:00 | 375.005 | 606.416 | 740.46
| 2021-05-04 12:00 | 235.4 | 546.833 | 785.619
| 2021-05-04 13:00 | 84.284 | 362.095 | 782.505
| 2021-05-04 14:00 | 2.676 | 282.575 | 731.819
| 2021-05-04 15:00 | 0 | 242.247 | 633.77
| 2021-05-04 16:00 | 0 | 135.818 | 482.205
| 2021-05-04 17:00 | 0 | 22.188 | 298.152
| 2021-05-04 18:00 | 0 | 1.043 | 98.08
| 2021-05-04 19:00 | 0 | 0 | 2.552
| 2021-05-04 20:00 | 0 | 0 | 0
| 2021-05-04 21:00 | 0 | 0 | 0
| 2021-05-04 22:00 | 0 | 0 | 0
| 2021-05-04 23:00 | 0 | 0 | 0
| 2021-05-05 | 0 | 0 | 0
| 2021-05-05 01:00 | 0 | 0 | 0
| 2021-05-05 02:00 | 43.687 | 0 | 0
| 2021-05-05 03:00 | 164.119 | 0 | 0
| 2021-05-05 04:00 | 309.117 | 0.646 | 0
| 2021-05-05 05:00 | 455.183 | 14.39 | 0
| 2021-05-05 06:00 | 536.863 | 35.331 | 0.965
| 2021-05-05 07:00 | 592.723 | 62.223 | 94.46
| 2021-05-05 08:00 | 605.69 | 93.983 | 309.351
| 2021-05-05 09:00 | 558.986 | 121.566 | 510.172
| 2021-05-05 10:00 | 456.219 | 174.38 | 661.116
| 2021-05-05 11:00 | 316.732 | 188.202 | 757.469
| 2021-05-05 12:00 | 183.083 | 223.514 | 801.222
| 2021-05-05 13:00 | 64.246 | 263.528 | 796.829
| 2021-05-05 14:00 | 1.845 | 273.766 | 745.232
| 2021-05-05 15:00 | 0 | 238.028 | 645.334
| 2021-05-05 16:00 | 0 | 165.84 | 496.034
| 2021-05-05 17:00 | 0 | 85.961 | 302.662
| 2021-05-05 18:00 | 0 | 19.146 | 98.126
| 2021-05-05 19:00 | 0 | 0 | 2.703
| 2021-05-05 20:00 | 0 | 0 | 0
| 2021-05-05 21:00 | 0 | 0 | 0
| 2021-05-05 22:00 | 0 | 0 | 0
| 2021-05-05 23:00 | 0 | 0 | 0
| 2021-05-06 | 0 | 0 | 0
| 2021-05-06 01:00 | 0 | 0 | 0
| 2021-05-06 02:00 | 42.204 | 0 | 0
| 2021-05-06 03:00 | 170.39 | 0 | 0
| 2021-05-06 04:00 | 312.605 | 15.874 | 0
| 2021-05-06 05:00 | 446.867 | 90.977 | 0
| 2021-05-06 06:00 | 555.834 | 259.726 | 1.119
| 2021-05-06 07:00 | 634.577 | 431.221 | 93.656
| 2021-05-06 08:00 | 653.71 | 528.402 | 302.388
| 2021-05-06 09:00 | 619.007 | 583.903 | 499.112
| 2021-05-06 10:00 | 548.208 | 602.961 | 647.559
| 2021-05-06 11:00 | 422.117 | 561.048 | 742.661
| 2021-05-06 12:00 | 261.668 | 491.248 | 786.91
| 2021-05-06 13:00 | 93.448 | 361.787 | 783.516
| 2021-05-06 14:00 | 3.11 | 278.46 | 733.36
| 2021-05-06 15:00 | 0 | 225.981 | 635.237
| 2021-05-06 16:00 | 0 | 171.797 | 488.05
| 2021-05-06 17:00 | 0 | 79.252 | 297.859
| 2021-05-06 18:00 | 0 | 13.231 | 97.652
| 2021-05-06 19:00 | 0 | 0 | 2.904
| 2021-05-06 20:00 | 0 | 0 | 0
| 2021-05-06 21:00 | 0 | 0 | 0
| 2021-05-06 22:00 | 0 | 0 | 0
| 2021-05-06 23:00 | 0 | 0 | 0
| 2021-05-07 | 0 | 0 | 0
| 2021-05-07 01:00 | 0 | 0 | 0
| 2021-05-07 02:00 | 53.403 | 0 | 0
| 2021-05-07 03:00 | 208.117 | 0 | 0
| 2021-05-07 04:00 | 375.051 | 9.572 | 0
| 2021-05-07 05:00 | 514.617 | 75.633 | 0
| 2021-05-07 06:00 | 617.986 | 203.715 | 1.237
| 2021-05-07 07:00 | 665.268 | 358.165 | 91.966
| 2021-05-07 08:00 | 680.424 | 476.682 | 293.195
| 2021-05-07 09:00 | 647.076 | 555.964 | 487.268
| 2021-05-07 10:00 | 564.452 | 675.004 | 635.913
| 2021-05-07 11:00 | 437.097 | 767.188 | 731.873
| 2021-05-07 12:00 | 274.025 | 766.169 | 779.151
| 2021-05-07 13:00 | 100.76 | 706.839 | 778.087
| 2021-05-07 14:00 | 4.098 | 596.687 | 730.943
| 2021-05-07 15:00 | 0 | 438.727 | 636.228
| 2021-05-07 16:00 | 0 | 264.968 | 491.857
| 2021-05-07 17:00 | 0 | 97.578 | 303.293
| 2021-05-07 18:00 | 0 | 22.493 | 99.318
| 2021-05-07 19:00 | 0 | 0 | 3.123
| 2021-05-07 20:00 | 0 | 0 | 0
| 2021-05-07 21:00 | 0 | 0 | 0
| 2021-05-07 22:00 | 0 | 0 | 0
| 2021-05-07 23:00 | 0 | 0 | 0
| 2021-05-08 | 0 | 0 | 0
| 2021-05-08 01:00 | 0 | 0 | 0
| 2021-05-08 02:00 | 50.113 | 0 | 0
| 2021-05-08 03:00 | 197.252 | 0 | 0
| 2021-05-08 04:00 | 362.497 | 20.424 | 0
| 2021-05-08 05:00 | 510.372 | 103.47 | 0
| 2021-05-08 06:00 | 614.893 | 228.949 | 1.417
| 2021-05-08 07:00 | 669.121 | 241.734 | 91.887
| 2021-05-08 08:00 | 675.436 | 235.633 | 296.495
| 2021-05-08 09:00 | 608.962 | 239.049 | 491.204
| 2021-05-08 10:00 | 533.693 | 272.656 | 637.868
| 2021-05-08 11:00 | 412.222 | 245.375 | 734.147
| 2021-05-08 12:00 | 255.702 | 166.936 | 777.747
| 2021-05-08 13:00 | 97.981 | 139.102 | 778.403
| 2021-05-08 14:00 | 4.363 | 104.456 | 730.272
| 2021-05-08 15:00 | 0 | 74.355 | 635.742
| 2021-05-08 16:00 | 0 | 42.178 | 491.147
| 2021-05-08 17:00 | 0 | 14.752 | 302.616
| 2021-05-08 18:00 | 0 | 0.556 | 99.254
| 2021-05-08 19:00 | 0 | 0 | 3.314
| 2021-05-08 20:00 | 0 | 0 | 0
| 2021-05-08 21:00 | 0 | 0 | 0
| 2021-05-08 22:00 | 0 | 0 | 0
| 2021-05-08 23:00 | 0 | 0 | 0
| 2021-05-09 | 0 | 0 | 0
| 2021-05-09 01:00 | 0 | 0 | 0
| 2021-05-09 02:00 | 53.426 | 0 | 0
| 2021-05-09 03:00 | 213.423 | 0 | 0
| 2021-05-09 04:00 | 383.261 | 20.8 | 0
| 2021-05-09 05:00 | 524.542 | 98.399 | 0
| 2021-05-09 06:00 | 628.32 | 250.531 | 1.538
| 2021-05-09 07:00 | 685.528 | 412.534 | 94.597
| 2021-05-09 08:00 | 699.867 | 553.861 | 302.044
| 2021-05-09 09:00 | 661.265 | 181.14 | 496.494
| 2021-05-09 10:00 | 574.033 | 127.275 | 644.716
| 2021-05-09 11:00 | 441.71 | 124.442 | 741.202
| 2021-05-09 12:00 | 274.265 | 157.594 | 788.266
| 2021-05-09 13:00 | 100.406 | 380.909 | 786.642
| 2021-05-09 14:00 | 4.568 | 334.789 | 737.595
| 2021-05-09 15:00 | 0 | 169.116 | 638.422
| 2021-05-09 16:00 | 0 | 91.297 | 491.495
| 2021-05-09 17:00 | 0 | 39.757 | 301.321
| 2021-05-09 18:00 | 0 | 5.044 | 98.626
| 2021-05-09 19:00 | 0 | 0 | 3.498
| 2021-05-09 20:00 | 0 | 0 | 0
| 2021-05-09 21:00 | 0 | 0 | 0
| 2021-05-09 22:00 | 0 | 0 | 0
| 2021-05-09 23:00 | 0 | 0 | 0
| 2021-05-10 | 0 | 0 | 0
| 2021-05-10 01:00 | 0 | 0 | 0
| 2021-05-10 02:00 | 47.702 | 0 | 0
| 2021-05-10 03:00 | 184.078 | 0 | 0
| 2021-05-10 04:00 | 337.608 | 15.624 | 0
| 2021-05-10 05:00 | 471.211 | 59.115 | 0
| 2021-05-10 06:00 | 575.851 | 130.483 | 1.74
| 2021-05-10 07:00 | 646.624 | 318.021 | 94.562
| 2021-05-10 08:00 | 662.28 | 462.691 | 299.416
| 2021-05-10 09:00 | 634.633 | 289.824 | 491.009
| 2021-05-10 10:00 | 560.135 | 279.313 | 635.321
| 2021-05-10 11:00 | 434.676 | 448.612 | 727.758
| 2021-05-10 12:00 | 271.026 | 685.511 | 771.533
| 2021-05-10 13:00 | 99.823 | 701.652 | 767.656
| 2021-05-10 14:00 | 4.665 | 545.877 | 718.165
| 2021-05-10 15:00 | 0 | 271.7 | 623
| 2021-05-10 16:00 | 0 | 119.883 | 480.192
| 2021-05-10 17:00 | 0 | 43.809 | 295.009
| 2021-05-10 18:00 | 0 | 6.96 | 97.651
| 2021-05-10 19:00 | 0 | 0 | 3.701
| 2021-05-10 20:00 | 0 | 0 | 0
| 2021-05-10 21:00 | 0 | 0 | 0
| 2021-05-10 22:00 | 0 | 0 | 0
| 2021-05-10 23:00 | 0 | 0 | 0
| 2021-05-11 | 0 | 0 | 0
| 2021-05-11 01:00 | 0 | 0 | 0
| 2021-05-11 02:00 | 44.672 | 0 | 0
| 2021-05-11 03:00 | 166.786 | 0 | 0
| 2021-05-11 04:00 | 299.597 | 12.646 | 0
| 2021-05-11 05:00 | 412.16 | 79.676 | 0
| 2021-05-11 06:00 | 516.407 | 170.114 | 1.837
| 2021-05-11 07:00 | 599.811 | 245.308 | 93.522
| 2021-05-11 08:00 | 640.739 | 291.801 | 292.667
| 2021-05-11 09:00 | 619.327 | 335.767 | 485.857
| 2021-05-11 10:00 | 545.414 | 261.52 | 632.336
| 2021-05-11 11:00 | 419.633 | 184.28 | 725.983
| 2021-05-11 12:00 | 258.562 | 193.087 | 768.871
| 2021-05-11 13:00 | 97.183 | 172.228 | 764.01
| 2021-05-11 14:00 | 4.216 | 183.437 | 712.899
| 2021-05-11 15:00 | 0 | 166.364 | 621.948
| 2021-05-11 16:00 | 0 | 86.38 | 477.313
| 2021-05-11 17:00 | 0 | 21.767 | 290.96
| 2021-05-11 18:00 | 0 | 3.804 | 97.715
| 2021-05-11 19:00 | 0 | 0 | 3.924
| 2021-05-11 20:00 | 0 | 0 | 0
| 2021-05-11 21:00 | 0 | 0 | 0
| 2021-05-11 22:00 | 0 | 0 | 0
| 2021-05-11 23:00 | 0 | 0 | 0
| 2021-05-12 | 0 | 0 | 0
| 2021-05-12 01:00 | 0 | 0 | 0
| 2021-05-12 02:00 | 28.653 | 0 | 0
| 2021-05-12 03:00 | 117.842 | 0 | 0
| 2021-05-12 04:00 | 233.51 | 4.405 | 0
| 2021-05-12 05:00 | 346.792 | 33.189 | 0
| 2021-05-12 06:00 | 425.821 | 100.412 | 2.012
| 2021-05-12 07:00 | 473.783 | 217.89 | 93.696
| 2021-05-12 08:00 | 488.335 | 375.059 | 290.193
| 2021-05-12 09:00 | 475.365 | 513.037 | 482.179
| 2021-05-12 10:00 | 429.486 | 697.177 | 629.839
| 2021-05-12 11:00 | 351.616 | 779.004 | 725.534
| 2021-05-12 12:00 | 235.155 | 772.618 | 767.801
| 2021-05-12 13:00 | 91.445 | 681.595 | 764.981
| 2021-05-12 14:00 | 4.249 | 558.31 | 715.848
| 2021-05-12 15:00 | 0 | 449.413 | 619.226
| 2021-05-12 16:00 | 0 | 242.364 | 473.816
| 2021-05-12 17:00 | 0 | 74.823 | 288.39
| 2021-05-12 18:00 | 0 | 18.392 | 98.077
| 2021-05-12 19:00 | 0 | 0 | 4.211
| 2021-05-12 20:00 | 0 | 0 | 0
| 2021-05-12 21:00 | 0 | 0 | 0
| 2021-05-12 22:00 | 0 | 0 | 0
| 2021-05-12 23:00 | 0 | 0 | 0
| 2021-05-13 | 0 | 0 | 0
| 2021-05-13 01:00 | 0 | 0 | 0
| 2021-05-13 02:00 | 43.914 | 0 | 0
| 2021-05-13 03:00 | 167.107 | 0 | 0
| 2021-05-13 04:00 | 308.862 | 23.051 | 0
| 2021-05-13 05:00 | 435.354 | 96.158 | 0
| 2021-05-13 06:00 | 517.415 | 267.894 | 2.259
| 2021-05-13 07:00 | 563.076 | 460.159 | 94.932
| 2021-05-13 08:00 | 567.568 | 610.844 | 294.734
| 2021-05-13 09:00 | 537.459 | 695.848 | 485.994
| 2021-05-13 10:00 | 469.504 | 665.351 | 631.225
| 2021-05-13 11:00 | 367.361 | 654.726 | 723.802
| 2021-05-13 12:00 | 240.921 | 613.123 | 766.576
| 2021-05-13 13:00 | 101.949 | 506.96 | 762.242
| 2021-05-13 14:00 | 5.587 | 385.303 | 712.129
| 2021-05-13 15:00 | 0 | 261.365 | 614.696
| 2021-05-13 16:00 | 0 | 148.095 | 472.141
| 2021-05-13 17:00 | 0 | 67.058 | 289.52
| 2021-05-13 18:00 | 0 | 18.664 | 98.4
| 2021-05-13 19:00 | 0 | 0 | 4.459
| 2021-05-13 20:00 | 0 | 0 | 0
| 2021-05-13 21:00 | 0 | 0 | 0
| 2021-05-13 22:00 | 0 | 0 | 0
| 2021-05-13 23:00 | 0 | 0 | 0
| 2021-05-14 | 0 | 0 | 0
| 2021-05-14 01:00 | 0 | 0 | 0
| 2021-05-14 02:00 | 55.256 | 0 | 0
| 2021-05-14 03:00 | 206.797 | 0 | 0
| 2021-05-14 04:00 | 369.451 | 12.908 | 0
| 2021-05-14 05:00 | 503.131 | 57.726 | 0
| 2021-05-14 06:00 | 598.227 | 121.849 | 2.511
| 2021-05-14 07:00 | 643.277 | 194.288 | 95.661
| 2021-05-14 08:00 | 634.46 | 247.031 | 294.198
| 2021-05-14 09:00 | 579.2 | 275.173 | 487.445
| 2021-05-14 10:00 | 492.805 | 296.094 | 640.372
| 2021-05-14 11:00 | 373.849 | 314.236 | 736.473
| 2021-05-14 12:00 | 236.29 | 308.017 | 779.101
| 2021-05-14 13:00 | 96.162 | 287.872 | 775.621
| 2021-05-14 14:00 | 5.486 | 269.298 | 725.815
| 2021-05-14 15:00 | 0 | 234.898 | 629.809
| 2021-05-14 16:00 | 0 | 182.213 | 455.108
| 2021-05-14 17:00 | 0 | 102.999 | 252.745
| 2021-05-14 18:00 | 0 | 30.904 | 92.062
| 2021-05-14 19:00 | 0 | 0 | 4.966
| 2021-05-14 20:00 | 0 | 0 | 0
| 2021-05-14 21:00 | 0 | 0 | 0
| 2021-05-14 22:00 | 0 | 0 | 0
| 2021-05-14 23:00 | 0 | 0 | 0
| 2021-05-15 | 0 | 0 | 0
| 2021-05-15 01:00 | 0 | 0 | 0
| 2021-05-15 02:00 | 55.211 | 0 | 0
| 2021-05-15 03:00 | 207.442 | 0 | 0
| 2021-05-15 04:00 | 370.498 | 22.199 | 0
| 2021-05-15 05:00 | 513.243 | 80.46 | 0
| 2021-05-15 06:00 | 614.675 | 151.885 | 2.072
| 2021-05-15 07:00 | 670.18 | 244.127 | 82.402
| 2021-05-15 08:00 | 681.479 | 284.798 | 247.982
| 2021-05-15 09:00 | 644.528 | 325.652 | 451.199
| 2021-05-15 10:00 | 561.268 | 356.541 | 606.039
| 2021-05-15 11:00 | 434.461 | 342.504 | 709.707
| 2021-05-15 12:00 | 270.562 | 272.021 | 760.43
| 2021-05-15 13:00 | 99.762 | 234.18 | 762.658
| 2021-05-15 14:00 | 5.583 | 167.543 | 716.732
| 2021-05-15 15:00 | 0 | 110.717 | 612.297
| 2021-05-15 16:00 | 0 | 87.546 | 467.846
| 2021-05-15 17:00 | 0 | 44.522 | 284.954
| 2021-05-15 18:00 | 0 | 10.6 | 97.067
| 2021-05-15 19:00 | 0 | 0 | 4.246
| 2021-05-15 20:00 | 0 | 0 | 0
| 2021-05-15 21:00 | 0 | 0 | 0
| 2021-05-15 22:00 | 0 | 0 | 0
| 2021-05-15 23:00 | 0 | 0 | 0
| 2021-05-16 | 0 | 0 | 0
| 2021-05-16 01:00 | 0 | 0 | 0
| 2021-05-16 02:00 | 56.004 | 0 | 0
| 2021-05-16 03:00 | 213.569 | 0 | 0
| 2021-05-16 04:00 | 385.174 | 13.076 | 0
| 2021-05-16 05:00 | 519.565 | 58.761 | 0
| 2021-05-16 06:00 | 615.345 | 127.248 | 2.399
| 2021-05-16 07:00 | 656.363 | 233.862 | 82.919
| 2021-05-16 08:00 | 672.729 | 332.939 | 258.771
| 2021-05-16 09:00 | 640.631 | 413.726 | 465.501
| 2021-05-16 10:00 | 557.895 | 438.152 | 616.354
| 2021-05-16 11:00 | 429.14 | 405.591 | 711.295
| 2021-05-16 12:00 | 265.819 | 402.247 | 756.034
| 2021-05-16 13:00 | 99.079 | 361.698 | 752.845
| 2021-05-16 14:00 | 5.641 | 322.797 | 700.067
| 2021-05-16 15:00 | 0 | 216.431 | 580.769
| 2021-05-16 16:00 | 0 | 134.33 | 434.527
| 2021-05-16 17:00 | 0 | 78.353 | 265.731
| 2021-05-16 18:00 | 0 | 27.869 | 97.972
| 2021-05-16 19:00 | 0 | 0 | 5.311
| 2021-05-16 20:00 | 0 | 0 | 0
| 2021-05-16 21:00 | 0 | 0 | 0
| 2021-05-16 22:00 | 0 | 0 | 0
| 2021-05-16 23:00 | 0 | 0 | 0
| 2021-05-17 | 0 | 0 | 0
| 2021-05-17 01:00 | 0 | 0 | 0
| 2021-05-17 02:00 | 55.382 | 0 | 0
| 2021-05-17 03:00 | 210.146 | 0 | 0
| 2021-05-17 04:00 | 380.498 | 29.001 | 0
| 2021-05-17 05:00 | 518.176 | 104.856 | 0
| 2021-05-17 06:00 | 613.709 | 239.371 | 3.065
| 2021-05-17 07:00 | 658.45 | 353.629 | 95.552
| 2021-05-17 08:00 | 668.557 | 435.677 | 275.001
| 2021-05-17 09:00 | 630.529 | 414.729 | 439.262
| 2021-05-17 10:00 | 549.604 | 458.518 | 573.639
| 2021-05-17 11:00 | 423.486 | 393.082 | 671.87
| 2021-05-17 12:00 | 262.241 | 426.832 | 713.851
| 2021-05-17 13:00 | 98.053 | 343.585 | 702.889
| 2021-05-17 14:00 | 5.81 | 286.983 | 636.635
| 2021-05-17 15:00 | 0 | 177.93 | 521.708
| 2021-05-17 16:00 | 0 | 99.396 | 384.701
| 2021-05-17 17:00 | 0 | 77.452 | 245.916
| 2021-05-17 18:00 | 0 | 32.975 | 93.129
| 2021-05-17 19:00 | 0 | 0 | 4.655
| 2021-05-17 20:00 | 0 | 0 | 0
| 2021-05-17 21:00 | 0 | 0 | 0
| 2021-05-17 22:00 | 0 | 0 | 0
| 2021-05-17 23:00 | 0 | 0 | 0
| 2021-05-18 | 0 | 0 | 0
| 2021-05-18 01:00 | 0 | 0 | 0
| 2021-05-18 02:00 | 56.012 | 0 | 0
| 2021-05-18 03:00 | 211.831 | 0 | 0
| 2021-05-18 04:00 | 381.585 | 25.179 | 0
| 2021-05-18 05:00 | 521.444 | 92.164 | 0
| 2021-05-18 06:00 | 618.726 | 194.471 | 0.059
| 2021-05-18 07:00 | 670.53 | 300.657 | 39.683
| 2021-05-18 08:00 | 676.932 | 381.254 | 128.314
| 2021-05-18 09:00 | 632.832 | 357.064 | 250.83
| 2021-05-18 10:00 | 557.847 | 422.812 | 385.756
| 2021-05-18 11:00 | 432.479 | 476.248 | 516.985
| 2021-05-18 12:00 | 269.426 | 521.16 | 632.673
| 2021-05-18 13:00 | 99.585 | 492.496 | 670.535
| 2021-05-18 14:00 | 6.145 | 492.737 | 653.774
| 2021-05-18 15:00 | 0 | 407.107 | 565.846
| 2021-05-18 16:00 | 0 | 268.69 | 429.725
| 2021-05-18 17:00 | 0 | 115.2 | 261.724
| 2021-05-18 18:00 | 0 | 35.082 | 98.176
| 2021-05-18 19:00 | 0 | 0 | 5.088
| 2021-05-18 20:00 | 0 | 0 | 0
| 2021-05-18 21:00 | 0 | 0 | 0
| 2021-05-18 22:00 | 0 | 0 | 0
| 2021-05-18 23:00 | 0 | 0 | 0
| 2021-05-19 | 0 | 0 | 0
| 2021-05-19 01:00 | 0 | 0 | 0
| 2021-05-19 02:00 | 56.717 | 0 | 0
| 2021-05-19 03:00 | 209.392 | 0 | 0
| 2021-05-19 04:00 | 372.616 | 23.201 | 0
| 2021-05-19 05:00 | 506.406 | 81.475 | 0
| 2021-05-19 06:00 | 600.131 | 157.296 | 2.892
| 2021-05-19 07:00 | 649.373 | 249.905 | 91.133
| 2021-05-19 08:00 | 654.395 | 324.054 | 267.616
| 2021-05-19 09:00 | 615.075 | 356.557 | 450.362
| 2021-05-19 10:00 | 536.163 | 428.698 | 595.083
| 2021-05-19 11:00 | 417.502 | 496.771 | 690.55
| 2021-05-19 12:00 | 261.918 | 489.348 | 739.007
| 2021-05-19 13:00 | 99.069 | 444.506 | 737.919
| 2021-05-19 14:00 | 6.226 | 389.526 | 691.714
| 2021-05-19 15:00 | 0 | 297.83 | 599.66
| 2021-05-19 16:00 | 0 | 204.433 | 458.833
| 2021-05-19 17:00 | 0 | 112.791 | 279.895
| 2021-05-19 18:00 | 0 | 38.608 | 99.415
| 2021-05-19 19:00 | 0 | 0.076 | 5.763
| 2021-05-19 20:00 | 0 | 0 | 0
| 2021-05-19 21:00 | 0 | 0 | 0
| 2021-05-19 22:00 | 0 | 0 | 0
| 2021-05-19 23:00 | 0 | 0 | 0
| 2021-05-20 | 0 | 0 | 0
| 2021-05-20 01:00 | 0 | 0 | 0
| 2021-05-20 02:00 | 55.768 | 0 | 0
| 2021-05-20 03:00 | 206.791 | 0 | 0
| 2021-05-20 04:00 | 375.354 | 28.925 | 0
| 2021-05-20 05:00 | 515.807 | 108.283 | 0
| 2021-05-20 06:00 | 612.037 | 285.701 | 3.393
| 2021-05-20 07:00 | 661.964 | 462.492 | 93.198
| 2021-05-20 08:00 | 668.258 | 608.768 | 274.146
| 2021-05-20 09:00 | 632.18 | 718.081 | 464.375
| 2021-05-20 10:00 | 551.096 | 776.859 | 609.902
| 2021-05-20 11:00 | 426.326 | 783.077 | 705.149
| 2021-05-20 12:00 | 265.162 | 707.662 | 751.535
| 2021-05-20 13:00 | 98.992 | 605.376 | 749.871
| 2021-05-20 14:00 | 6.359 | 384.466 | 701.266
| 2021-05-20 15:00 | 0 | 154.429 | 607.56
| 2021-05-20 16:00 | 0 | 56.296 | 465.796
| 2021-05-20 17:00 | 0 | 33.004 | 285.359
| 2021-05-20 18:00 | 0 | 17.152 | 100.002
| 2021-05-20 19:00 | 0 | 0 | 5.976
| 2021-05-20 20:00 | 0 | 0 | 0
| 2021-05-20 21:00 | 0 | 0 | 0
| 2021-05-20 22:00 | 0 | 0 | 0
| 2021-05-20 23:00 | 0 | 0 | 0
| 2021-05-21 | 0 | 0 | 0
| 2021-05-21 01:00 | 0 | 0 | 0
| 2021-05-21 02:00 | 56.604 | 0 | 0
| 2021-05-21 03:00 | 214.026 | 0 | 0
| 2021-05-21 04:00 | 385.614 | 32.253 | 0
| 2021-05-21 05:00 | 525.105 | 110.009 | 0
| 2021-05-21 06:00 | 620.554 | 250.734 | 3.497
| 2021-05-21 07:00 | 668.668 | 407.598 | 92.909
| 2021-05-21 08:00 | 672.651 | 399.229 | 269.326
| 2021-05-21 09:00 | 633.153 | 439.543 | 448.892
| 2021-05-21 10:00 | 550.049 | 479.733 | 591.682
| 2021-05-21 11:00 | 423.867 | 462.891 | 686.057
| 2021-05-21 12:00 | 262.928 | 420.711 | 739.722
| 2021-05-21 13:00 | 98.131 | 380.357 | 737.916
| 2021-05-21 14:00 | 6.376 | 325.519 | 689.149
| 2021-05-21 15:00 | 0 | 252.683 | 593.814
| 2021-05-21 16:00 | 0 | 178.413 | 452.818
| 2021-05-21 17:00 | 0 | 97.564 | 275.944
| 2021-05-21 18:00 | 0 | 34.708 | 99.035
| 2021-05-21 19:00 | 0 | 0 | 5.993
| 2021-05-21 20:00 | 0 | 0 | 0
| 2021-05-21 21:00 | 0 | 0 | 0
| 2021-05-21 22:00 | 0 | 0 | 0
| 2021-05-21 23:00 | 0 | 0 | 0
| 2021-05-22 | 0 | 0 | 0
| 2021-05-22 01:00 | 0 | 0 | 0
| 2021-05-22 02:00 | 56.604 | 0 | 0
| 2021-05-22 03:00 | 210.625 | 0 | 0
| 2021-05-22 04:00 | 381.547 | 5.116 | 0
| 2021-05-22 05:00 | 521.433 | 29.548 | 0
| 2021-05-22 06:00 | 617.006 | 59.366 | 3.663
| 2021-05-22 07:00 | 665.703 | 76.955 | 93.426
| 2021-05-22 08:00 | 670.084 | 171.082 | 272.698
| 2021-05-22 09:00 | 633.017 | 329.947 | 454.06
| 2021-05-22 10:00 | 548.878 | 505.095 | 597.381
| 2021-05-22 11:00 | 420.911 | 565.224 | 691.353
| 2021-05-22 12:00 | 259.703 | 566.921 | 736.181
| 2021-05-22 13:00 | 98.152 | 569.663 | 734.19
| 2021-05-22 14:00 | 6.404 | 559.253 | 686.064
| 2021-05-22 15:00 | 0 | 441.342 | 593.591
| 2021-05-22 16:00 | 0 | 237.329 | 454.381
| 2021-05-22 17:00 | 0 | 97.795 | 277.407
| 2021-05-22 18:00 | 0 | 28.817 | 99.307
| 2021-05-22 19:00 | 0 | 0 | 6.121
| 2021-05-22 20:00 | 0 | 0 | 0
| 2021-05-22 21:00 | 0 | 0 | 0
| 2021-05-22 22:00 | 0 | 0 | 0
| 2021-05-22 23:00 | 0 | 0 | 0
| 2021-05-23 | 0 | 0 | 0
| 2021-05-23 01:00 | 0 | 0 | 0
| 2021-05-23 02:00 | 56.443 | 0 | 0
| 2021-05-23 03:00 | 206.863 | 0 | 0
| 2021-05-23 04:00 | 374.349 | 30.154 | 0
| 2021-05-23 05:00 | 515.408 | 105.183 | 0
| 2021-05-23 06:00 | 620.747 | 227.506 | 3.855
| 2021-05-23 07:00 | 670.749 | 356.958 | 94.512
| 2021-05-23 08:00 | 675.021 | 445.815 | 274.074
| 2021-05-23 09:00 | 634.557 | 564.971 | 455.001
| 2021-05-23 10:00 | 550.661 | 601.505 | 596.086
| 2021-05-23 11:00 | 423.457 | 499.825 | 687.231
| 2021-05-23 12:00 | 262.176 | 423.858 | 738.053
| 2021-05-23 13:00 | 99.882 | 359.995 | 732.087
| 2021-05-23 14:00 | 6.74 | 218.96 | 679.797
| 2021-05-23 15:00 | 0 | 232.346 | 580.733
| 2021-05-23 16:00 | 0 | 152.825 | 437.779
| 2021-05-23 17:00 | 0 | 123.35 | 263.384
| 2021-05-23 18:00 | 0 | 40.862 | 96.568
| 2021-05-23 19:00 | 0 | 0 | 5.764
| 2021-05-23 20:00 | 0 | 0 | 0
| 2021-05-23 21:00 | 0 | 0 | 0
| 2021-05-23 22:00 | 0 | 0 | 0
| 2021-05-23 23:00 | 0 | 0 | 0
| 2021-05-24 | 0 | 0 | 0
| 2021-05-24 01:00 | 0 | 0 | 0
| 2021-05-24 02:00 | 56.768 | 0 | 0
| 2021-05-24 03:00 | 217.736 | 0 | 0
| 2021-05-24 04:00 | 393.422 | 11.796 | 0
| 2021-05-24 05:00 | 537.506 | 44.676 | 0
| 2021-05-24 06:00 | 633.461 | 105.555 | 3.748
| 2021-05-24 07:00 | 681.697 | 210.611 | 93.256
| 2021-05-24 08:00 | 688.072 | 300.317 | 270.594
| 2021-05-24 09:00 | 650.618 | 335.159 | 452.74
| 2021-05-24 10:00 | 566.546 | 315.003 | 596.988
| 2021-05-24 11:00 | 439.427 | 235.876 | 691.356
| 2021-05-24 12:00 | 274.728 | 215.555 | 732.332
| 2021-05-24 13:00 | 101.594 | 187.816 | 731.364
| 2021-05-24 14:00 | 7.218 | 129.211 | 684.751
| 2021-05-24 15:00 | 0 | 86.143 | 598.679
| 2021-05-24 16:00 | 0 | 56.731 | 458.065
| 2021-05-24 17:00 | 0 | 31.34 | 280.511
| 2021-05-24 18:00 | 0 | 12.728 | 101.195
| 2021-05-24 19:00 | 0 | 0 | 6.817
| 2021-05-24 20:00 | 0 | 0 | 0
| 2021-05-24 21:00 | 0 | 0 | 0
| 2021-05-24 22:00 | 0 | 0 | 0
| 2021-05-24 23:00 | 0 | 0 | 0
| 2021-05-25 | 0 | 0 | 0
| 2021-05-25 01:00 | 0 | 0 | 0
| 2021-05-25 02:00 | 56.926 | 0 | 0
| 2021-05-25 03:00 | 218.633 | 0 | 0
| 2021-05-25 04:00 | 395.222 | 9.984 | 0
| 2021-05-25 05:00 | 537.927 | 39.149 | 0
| 2021-05-25 06:00 | 635.656 | 79.714 | 4.207
| 2021-05-25 07:00 | 686.538 | 117.566 | 95.439
| 2021-05-25 08:00 | 692.219 | 158.144 | 280.744
| 2021-05-25 09:00 | 653.384 | 186.177 | 464.429
| 2021-05-25 10:00 | 568.51 | 244.684 | 610.371
| 2021-05-25 11:00 | 438.822 | 293.445 | 704.907
| 2021-05-25 12:00 | 272.379 | 299.986 | 754.891
| 2021-05-25 13:00 | 101.066 | 286.326 | 752.252
| 2021-05-25 14:00 | 7.19 | 269.117 | 703.555
| 2021-05-25 15:00 | 0 | 300.914 | 608.275
| 2021-05-25 16:00 | 0 | 250.086 | 466.614
| 2021-05-25 17:00 | 0 | 133.181 | 286.28
| 2021-05-25 18:00 | 0 | 46.8 | 101.003
| 2021-05-25 19:00 | 0 | 1.473 | 6.983
| 2021-05-25 20:00 | 0 | 0 | 0
| 2021-05-25 21:00 | 0 | 0 | 0
| 2021-05-25 22:00 | 0 | 0 | 0
| 2021-05-25 23:00 | 0 | 0 | 0
| 2021-05-26 | 0 | 0 | 0
| 2021-05-26 01:00 | 0 | 0 | 0
| 2021-05-26 02:00 | 57.43 | 0 | 0
| 2021-05-26 03:00 | 216.145 | 0 | 0
| 2021-05-26 04:00 | 388.419 | 28.484 | 0
| 2021-05-26 05:00 | 529.359 | 92.45 | 0
| 2021-05-26 06:00 | 628.821 | 198.115 | 4.379
| 2021-05-26 07:00 | 678.448 | 317.829 | 96.045
| 2021-05-26 08:00 | 682.997 | 362.814 | 290.003
| 2021-05-26 09:00 | 643.929 | 398.832 | 476.49
| 2021-05-26 10:00 | 559.004 | 413.127 | 619.552
| 2021-05-26 11:00 | 430.022 | 348.796 | 712.894
| 2021-05-26 12:00 | 266.261 | 270.733 | 759.59
| 2021-05-26 13:00 | 100.21 | 202.372 | 757.286
| 2021-05-26 14:00 | 7.281 | 135.943 | 709.7
| 2021-05-26 15:00 | 0 | 83.411 | 615.383
| 2021-05-26 16:00 | 0 | 47.685 | 471.493
| 2021-05-26 17:00 | 0 | 19.09 | 289.117
| 2021-05-26 18:00 | 0 | 4.21 | 100.939
| 2021-05-26 19:00 | 0 | 0 | 7.122
| 2021-05-26 20:00 | 0 | 0 | 0
| 2021-05-26 21:00 | 0 | 0 | 0
| 2021-05-26 22:00 | 0 | 0 | 0
| 2021-05-26 23:00 | 0 | 0 | 0
| 2021-05-27 | 0 | 0 | 0
| 2021-05-27 01:00 | 0 | 0 | 0
| 2021-05-27 02:00 | 57.818 | 0 | 0
| 2021-05-27 03:00 | 207.786 | 0 | 0
| 2021-05-27 04:00 | 372.978 | 31.26 | 0
| 2021-05-27 05:00 | 510.985 | 99.865 | 0
| 2021-05-27 06:00 | 614.276 | 206.616 | 4.514
| 2021-05-27 07:00 | 659.848 | 377.855 | 96.276
| 2021-05-27 08:00 | 659.964 | 491.238 | 292.023
| 2021-05-27 09:00 | 621.039 | 636.079 | 479.078
| 2021-05-27 10:00 | 534.938 | 732.985 | 622.126
| 2021-05-27 11:00 | 407.609 | 773.529 | 714.865
| 2021-05-27 12:00 | 250.619 | 749.451 | 759.472
| 2021-05-27 13:00 | 96.65 | 682.356 | 756.758
| 2021-05-27 14:00 | 6.629 | 588.634 | 707.98
| 2021-05-27 15:00 | 0 | 454.062 | 614.965
| 2021-05-27 16:00 | 0 | 288.154 | 470.956
| 2021-05-27 17:00 | 0 | 121.676 | 288.195
| 2021-05-27 18:00 | 0 | 39.432 | 101.101
| 2021-05-27 19:00 | 0 | 2.447 | 7.245
| 2021-05-27 20:00 | 0 | 0 | 0
| 2021-05-27 21:00 | 0 | 0 | 0
| 2021-05-27 22:00 | 0 | 0 | 0
| 2021-05-27 23:00 | 0 | 0 | 0
| 2021-05-28 | 0 | 0 | 0
| 2021-05-28 01:00 | 0 | 0 | 0
| 2021-05-28 02:00 | 54.856 | 0 | 0
| 2021-05-28 03:00 | 195.689 | 0.6 | 0
| 2021-05-28 04:00 | 358.033 | 31.554 | 0
| 2021-05-28 05:00 | 497.965 | 110.413 | 0
| 2021-05-28 06:00 | 618.27 | 290.679 | 4.21
| 2021-05-28 07:00 | 665.558 | 454.232 | 81.026
| 2021-05-28 08:00 | 668.134 | 587.837 | 210.963
| 2021-05-28 09:00 | 624.918 | 672.486 | 352.895
| 2021-05-28 10:00 | 538.865 | 737.517 | 466.776
| 2021-05-28 11:00 | 411.574 | 792.648 | 512.819
| 2021-05-28 12:00 | 254.801 | 787.227 | 498.857
| 2021-05-28 13:00 | 98.558 | 720.436 | 445.021
| 2021-05-28 14:00 | 7.37 | 609.325 | 362.325
| 2021-05-28 15:00 | 0 | 464.125 | 283.436
| 2021-05-28 16:00 | 0 | 293.695 | 229.158
| 2021-05-28 17:00 | 0 | 119.344 | 171.763
| 2021-05-28 18:00 | 0 | 36.014 | 86.444
| 2021-05-28 19:00 | 0 | 2.448 | 7.227
| 2021-05-28 20:00 | 0 | 0 | 0
| 2021-05-28 21:00 | 0 | 0 | 0
| 2021-05-28 22:00 | 0 | 0 | 0
| 2021-05-28 23:00 | 0 | 0 | 0
| 2021-05-29 | 0 | 0 | 0
| 2021-05-29 01:00 | 0 | 0 | 0
| 2021-05-29 02:00 | 56.588 | 0 | 0
| 2021-05-29 03:00 | 202.693 | 0.895 | 0
| 2021-05-29 04:00 | 374.075 | 30.911 | 0
| 2021-05-29 05:00 | 518.802 | 109.149 | 0
| 2021-05-29 06:00 | 616.048 | 290.274 | 1.512
| 2021-05-29 07:00 | 664.316 | 481.593 | 51.484
| 2021-05-29 08:00 | 668.271 | 634.968 | 70.999
| 2021-05-29 09:00 | 629.674 | 740.946 | 114.713
| 2021-05-29 10:00 | 549.085 | 808.957 | 165.518
| 2021-05-29 11:00 | 423.223 | 833.083 | 213.193
| 2021-05-29 12:00 | 262.626 | 813.701 | 265.611
| 2021-05-29 13:00 | 100.781 | 744.247 | 316.095
| 2021-05-29 14:00 | 7.785 | 621.335 | 307.075
| 2021-05-29 15:00 | 0 | 469.529 | 289.512
| 2021-05-29 16:00 | 0 | 302.179 | 231.582
| 2021-05-29 17:00 | 0 | 120.318 | 125.101
| 2021-05-29 18:00 | 0 | 31.677 | 40.426
| 2021-05-29 19:00 | 0 | 2.856 | 0.773
| 2021-05-29 20:00 | 0 | 0 | 0
| 2021-05-29 21:00 | 0 | 0 | 0
| 2021-05-29 22:00 | 0 | 0 | 0
| 2021-05-29 23:00 | 0 | 0 | 0
| 2021-05-30 | 0 | 0 | 0
| 2021-05-30 01:00 | 0 | 0 | 0
| 2021-05-30 02:00 | 57.758 | 0 | 0
| 2021-05-30 03:00 | 203.828 | 1.273 | 0
| 2021-05-30 04:00 | 367.241 | 31.678 | 0
| 2021-05-30 05:00 | 505.476 | 112.512 | 0
| 2021-05-30 06:00 | 610.331 | 244.264 | 0
| 2021-05-30 07:00 | 663.276 | 372.98 | 18.141
| 2021-05-30 08:00 | 670.764 | 503.082 | 61.651
| 2021-05-30 09:00 | 633.887 | 631.37 | 130.405
| 2021-05-30 10:00 | 552.57 | 748.848 | 228.697
| 2021-05-30 11:00 | 427.825 | 812.093 | 370.015
| 2021-05-30 12:00 | 266.69 | 803.373 | 470.656
| 2021-05-30 13:00 | 102.405 | 744.068 | 461.471
| 2021-05-30 14:00 | 8.042 | 635.884 | 415.922
| 2021-05-30 15:00 | 0 | 486.69 | 280.597
| 2021-05-30 16:00 | 0 | 306.5 | 154.268
| 2021-05-30 17:00 | 0 | 121.86 | 75.879
| 2021-05-30 18:00 | 0 | 34.317 | 25.532
| 2021-05-30 19:00 | 0 | 3.298 | 0.312
| 2021-05-30 20:00 | 0 | 0 | 0
| 2021-05-30 21:00 | 0 | 0 | 0
| 2021-05-30 22:00 | 0 | 0 | 0
| 2021-05-30 23:00 | 0 | 0 | 0
| 2021-05-31 | 0 | 0 | 0
| 2021-05-31 01:00 | 0 | 0 | 0
| 2021-05-31 02:00 | 57.573 | 0 | 0
| 2021-05-31 03:00 | 201.827 | 1.354 | 0
| 2021-05-31 04:00 | 371.767 | 30.637 | 0
| 2021-05-31 05:00 | 511.551 | 110.164 | 0
| 2021-05-31 06:00 | 609.142 | 293.374 | 2.153
| 2021-05-31 07:00 | 663.17 | 474.026 | 73.196
| 2021-05-31 08:00 | 672.733 | 622.778 | 215.745
| 2021-05-31 09:00 | 638.644 | 730.368 | 390.16
| 2021-05-31 10:00 | 554.977 | 795.748 | 531.465
| 2021-05-31 11:00 | 421.725 | 817.78 | 622.007
| 2021-05-31 12:00 | 255.427 | 796.83 | 660.289
| 2021-05-31 13:00 | 98.553 | 733.25 | 656.44
| 2021-05-31 14:00 | 7.757 | 626.514 | 615.639
| 2021-05-31 15:00 | 0 | 479.202 | 551.971
| 2021-05-31 16:00 | 0 | 301.19 | 420.487
| 2021-05-31 17:00 | 0 | 118.319 | 259.469
| 2021-05-31 18:00 | 0 | 31.901 | 101.441
| 2021-05-31 19:00 | 0 | 3.395 | 7.692
| 2021-05-31 20:00 | 0 | 0 | 0
| 2021-05-31 21:00 | 0 | 0 | 0
| 2021-05-31 22:00 | 0 | 0 | 0
| 2021-05-31 23:00 | 0 | 0 | 0
| 2021-06-01 | 0 | 0 | 0
| 2021-06-01 01:00 | 0 | 0 | 0
| 2021-06-01 02:00 | 55.394 | 0 | 0
| 2021-06-01 03:00 | 194.161 | 1.672 | 0
| 2021-06-01 04:00 | 356.794 | 29.737 | 0
| 2021-06-01 05:00 | 497.295 | 111.245 | 0
| 2021-06-01 06:00 | 597.329 | 293.164 | 5.193
| 2021-06-01 07:00 | 645.688 | 471.594 | 95.638
| 2021-06-01 08:00 | 647.418 | 611.099 | 265.95
| 2021-06-01 09:00 | 609.209 | 706.297 | 438.923
| 2021-06-01 10:00 | 525.461 | 757.906 | 575.77
| 2021-06-01 11:00 | 401.962 | 780.51 | 665.554
| 2021-06-01 12:00 | 249.688 | 763.985 | 703.569
| 2021-06-01 13:00 | 99.198 | 710.978 | 696.394
| 2021-06-01 14:00 | 8.021 | 610.11 | 631.449
| 2021-06-01 15:00 | 0 | 462.737 | 519.372
| 2021-06-01 16:00 | 0 | 278.357 | 400.622
| 2021-06-01 17:00 | 0 | 117.494 | 253.021
| 2021-06-01 18:00 | 0 | 40.304 | 101.739
| 2021-06-01 19:00 | 0 | 2.046 | 8.09
| 2021-06-01 20:00 | 0 | 0 | 0
| 2021-06-01 21:00 | 0 | 0 | 0
| 2021-06-01 22:00 | 0 | 0 | 0
| 2021-06-01 23:00 | 0 | 0 | 0
| 2021-06-02 | 0 | 0 | 0
| 2021-06-02 01:00 | 0 | 0 | 0
| 2021-06-02 02:00 | 56.902 | 0 | 0
| 2021-06-02 03:00 | 201.966 | 1.531 | 0
| 2021-06-02 04:00 | 366.771 | 37.633 | 0
| 2021-06-02 05:00 | 505.981 | 111.426 | 0
| 2021-06-02 06:00 | 618.556 | 257.986 | 4.847
| 2021-06-02 07:00 | 665.492 | 422.352 | 93.065
| 2021-06-02 08:00 | 669.641 | 574.419 | 258.594
| 2021-06-02 09:00 | 631.689 | 682.002 | 433.291
| 2021-06-02 10:00 | 548.729 | 744.487 | 574.612
| 2021-06-02 11:00 | 422.691 | 776.17 | 668.231
| 2021-06-02 12:00 | 262.867 | 766.89 | 712.395
| 2021-06-02 13:00 | 101.77 | 709.265 | 711.592
| 2021-06-02 14:00 | 8.173 | 603.335 | 664.597
| 2021-06-02 15:00 | 0 | 460.163 | 560.46
| 2021-06-02 16:00 | 0 | 289.345 | 424.316
| 2021-06-02 17:00 | 0 | 120.491 | 259.177
| 2021-06-02 18:00 | 0 | 38.206 | 99.412
| 2021-06-02 19:00 | 0 | 3.959 | 7.464
| 2021-06-02 20:00 | 0 | 0 | 0
| 2021-06-02 21:00 | 0 | 0 | 0
| 2021-06-02 22:00 | 0 | 0 | 0
| 2021-06-02 23:00 | 0 | 0 | 0
| 2021-06-03 | 0 | 0 | 0
| 2021-06-03 01:00 | 0 | 0 | 0
| 2021-06-03 02:00 | 57.876 | 0 | 0
| 2021-06-03 03:00 | 211.709 | 2.304 | 0
| 2021-06-03 04:00 | 381.328 | 42.83 | 0
| 2021-06-03 05:00 | 520.351 | 119.765 | 0
| 2021-06-03 06:00 | 618.203 | 158.372 | 1.276
| 2021-06-03 07:00 | 667.403 | 138.381 | 30.155
| 2021-06-03 08:00 | 672.672 | 162.144 | 79.254
| 2021-06-03 09:00 | 633.477 | 211.276 | 148.729
| 2021-06-03 10:00 | 550.767 | 325.597 | 262.88
| 2021-06-03 11:00 | 424.534 | 517.655 | 437.527
| 2021-06-03 12:00 | 264.13 | 610.669 | 536.82
| 2021-06-03 13:00 | 101.608 | 598.981 | 591.392
| 2021-06-03 14:00 | 8.367 | 468.58 | 573.98
| 2021-06-03 15:00 | 0 | 345.331 | 505.232
| 2021-06-03 16:00 | 0 | 216.729 | 386.617
| 2021-06-03 17:00 | 0 | 118.516 | 236.263
| 2021-06-03 18:00 | 0 | 43.146 | 96.891
| 2021-06-03 19:00 | 0 | 2.822 | 9.294
| 2021-06-03 20:00 | 0 | 0 | 0
| 2021-06-03 21:00 | 0 | 0 | 0
| 2021-06-03 22:00 | 0 | 0 | 0
| 2021-06-03 23:00 | 0 | 0 | 0
| 2021-06-04 | 0 | 0 | 0
| 2021-06-04 01:00 | 0 | 0 | 0
| 2021-06-04 02:00 | 57.637 | 0 | 0
| 2021-06-04 03:00 | 215.47 | 1.706 | 0
| 2021-06-04 04:00 | 385.247 | 40.362 | 0
| 2021-06-04 05:00 | 521.632 | 115.385 | 0
| 2021-06-04 06:00 | 613.173 | 263.959 | 5.725
| 2021-06-04 07:00 | 657.69 | 403.517 | 95.605
| 2021-06-04 08:00 | 659.737 | 457.041 | 277.06
| 2021-06-04 09:00 | 620.06 | 517.977 | 455.754
| 2021-06-04 10:00 | 535.779 | 578.373 | 593.194
| 2021-06-04 11:00 | 409.021 | 644.782 | 684.082
| 2021-06-04 12:00 | 252.1 | 653.272 | 732.08
| 2021-06-04 13:00 | 98.239 | 582.072 | 729.482
| 2021-06-04 14:00 | 7.789 | 504.64 | 681.15
| 2021-06-04 15:00 | 0 | 388.531 | 585.971
| 2021-06-04 16:00 | 0 | 239.945 | 447.295
| 2021-06-04 17:00 | 0 | 116.67 | 273.73
| 2021-06-04 18:00 | 0 | 43.041 | 102.349
| 2021-06-04 19:00 | 0 | 3.382 | 8.02
| 2021-06-04 20:00 | 0 | 0 | 0
| 2021-06-04 21:00 | 0 | 0 | 0
| 2021-06-04 22:00 | 0 | 0 | 0
| 2021-06-04 23:00 | 0 | 0 | 0
| 2021-06-05 | 0 | 0 | 0
| 2021-06-05 01:00 | 0 | 0 | 0
| 2021-06-05 02:00 | 57.935 | 0 | 0
| 2021-06-05 03:00 | 205.727 | 0.687 | 0
| 2021-06-05 04:00 | 370.732 | 25.435 | 0
| 2021-06-05 05:00 | 508.016 | 72.156 | 0
| 2021-06-05 06:00 | 603.468 | 146.058 | 5.011
| 2021-06-05 07:00 | 649.122 | 229.667 | 90.618
| 2021-06-05 08:00 | 651.543 | 327.645 | 254.365
| 2021-06-05 09:00 | 625.067 | 378.757 | 413.42
| 2021-06-05 10:00 | 543.875 | 345.076 | 536.9
| 2021-06-05 11:00 | 421.571 | 298.114 | 630.576
| 2021-06-05 12:00 | 263.84 | 260.112 | 683.203
| 2021-06-05 13:00 | 102.072 | 218.788 | 687.309
| 2021-06-05 14:00 | 8.614 | 181.476 | 643.904
| 2021-06-05 15:00 | 0 | 136.864 | 561.131
| 2021-06-05 16:00 | 0 | 115.049 | 417.456
| 2021-06-05 17:00 | 0 | 73.681 | 259.637
| 2021-06-05 18:00 | 0 | 27.263 | 102.515
| 2021-06-05 19:00 | 0 | 1.022 | 8.373
| 2021-06-05 20:00 | 0 | 0 | 0
| 2021-06-05 21:00 | 0 | 0 | 0
| 2021-06-05 22:00 | 0 | 0 | 0
| 2021-06-05 23:00 | 0 | 0 | 0
| 2021-06-06 | 0 | 0 | 0
| 2021-06-06 01:00 | 0 | 0 | 0
| 2021-06-06 02:00 | 58.07 | 0 | 0
| 2021-06-06 03:00 | 189.814 | 0.924 | 0
| 2021-06-06 04:00 | 338.035 | 33.319 | 0
| 2021-06-06 05:00 | 456.471 | 95.971 | 0
| 2021-06-06 06:00 | 560.215 | 177.473 | 3.881
| 2021-06-06 07:00 | 597.134 | 253.47 | 73.052
| 2021-06-06 08:00 | 600.023 | 316.371 | 200.461
| 2021-06-06 09:00 | 572.925 | 357.603 | 324.404
| 2021-06-06 10:00 | 489.407 | 383.168 | 410.845
| 2021-06-06 11:00 | 367.806 | 415.432 | 474.877
| 2021-06-06 12:00 | 229.864 | 468.377 | 535.81
| 2021-06-06 13:00 | 95.157 | 505.478 | 587.984
| 2021-06-06 14:00 | 7.511 | 481.157 | 579.007
| 2021-06-06 15:00 | 0 | 387.838 | 526.589
| 2021-06-06 16:00 | 0 | 259.616 | 413.573
| 2021-06-06 17:00 | 0 | 132.286 | 261.637
| 2021-06-06 18:00 | 0 | 51.343 | 105.191
| 2021-06-06 19:00 | 0 | 5.623 | 8.769
| 2021-06-06 20:00 | 0 | 0 | 0
| 2021-06-06 21:00 | 0 | 0 | 0
| 2021-06-06 22:00 | 0 | 0 | 0
| 2021-06-06 23:00 | 0 | 0 | 0
| 2021-06-07 | 0 | 0 | 0
| 2021-06-07 01:00 | 0 | 0 | 0
| 2021-06-07 02:00 | 55.956 | 0 | 0
| 2021-06-07 03:00 | 189.498 | 2.657 | 0
| 2021-06-07 04:00 | 341.913 | 36.712 | 0
| 2021-06-07 05:00 | 469.737 | 112.073 | 0
| 2021-06-07 06:00 | 564.273 | 284.859 | 5.566
| 2021-06-07 07:00 | 619.499 | 463.919 | 86.875
| 2021-06-07 08:00 | 629.775 | 610.776 | 225.284
| 2021-06-07 09:00 | 611.601 | 716.507 | 378.787
| 2021-06-07 10:00 | 531.588 | 782.215 | 505.402
| 2021-06-07 11:00 | 410.01 | 805.177 | 592.853
| 2021-06-07 12:00 | 256.965 | 786.647 | 632.846
| 2021-06-07 13:00 | 103.15 | 725.761 | 628.423
| 2021-06-07 14:00 | 8.634 | 623.038 | 579.517
| 2021-06-07 15:00 | 0 | 479.952 | 473.11
| 2021-06-07 16:00 | 0 | 305.245 | 356.393
| 2021-06-07 17:00 | 0 | 126.174 | 207.232
| 2021-06-07 18:00 | 0 | 35.296 | 76.103
| 2021-06-07 19:00 | 0 | 5.62 | 5.304
| 2021-06-07 20:00 | 0 | 0 | 0
| 2021-06-07 21:00 | 0 | 0 | 0
| 2021-06-07 22:00 | 0 | 0 | 0
| 2021-06-07 23:00 | 0 | 0 | 0
| 2021-06-08 | 0 | 0 | 0
| 2021-06-08 01:00 | 0 | 0 | 0
| 2021-06-08 02:00 | 57.74 | 0 | 0
| 2021-06-08 03:00 | 197.938 | 3.221 | 0
| 2021-06-08 04:00 | 372.237 | 31.894 | 0
| 2021-06-08 05:00 | 509.838 | 112.221 | 0
| 2021-06-08 06:00 | 608.714 | 290.274 | 5.479
| 2021-06-08 07:00 | 660.06 | 466.143 | 89.401
| 2021-06-08 08:00 | 666.367 | 611.188 | 240.518
| 2021-06-08 09:00 | 629.879 | 715.881 | 403.509
| 2021-06-08 10:00 | 547.588 | 778.986 | 535.591
| 2021-06-08 11:00 | 421.886 | 800.365 | 619.208
| 2021-06-08 12:00 | 263.147 | 778.757 | 646.358
| 2021-06-08 13:00 | 103.648 | 717.131 | 636.025
| 2021-06-08 14:00 | 8.423 | 614.305 | 575.379
| 2021-06-08 15:00 | 0 | 472.484 | 480.155
| 2021-06-08 16:00 | 0 | 301.032 | 362.746
| 2021-06-08 17:00 | 0 | 125.248 | 219.123
| 2021-06-08 18:00 | 0 | 39.173 | 84.311
| 2021-06-08 19:00 | 0 | 5.469 | 6.493
| 2021-06-08 20:00 | 0 | 0 | 0
| 2021-06-08 21:00 | 0 | 0 | 0
| 2021-06-08 22:00 | 0 | 0 | 0
| 2021-06-08 23:00 | 0 | 0 | 0
| 2021-06-09 | 0 | 0 | 0
| 2021-06-09 01:00 | 0 | 0 | 0
| 2021-06-09 02:00 | 52.318 | 0 | 0
| 2021-06-09 03:00 | 183.231 | 3.671 | 0
| 2021-06-09 04:00 | 333.998 | 36.544 | 0
| 2021-06-09 05:00 | 475.135 | 115.233 | 0
| 2021-06-09 06:00 | 580.571 | 270.353 | 2.263
| 2021-06-09 07:00 | 632.402 | 415.689 | 58.162
| 2021-06-09 08:00 | 630.966 | 523.776 | 159.397
| 2021-06-09 09:00 | 604.657 | 581.97 | 293.128
| 2021-06-09 10:00 | 524.218 | 592.144 | 437.452
| 2021-06-09 11:00 | 402.654 | 599.539 | 548.71
| 2021-06-09 12:00 | 250.167 | 589.079 | 600.091
| 2021-06-09 13:00 | 100.04 | 586.929 | 585.97
| 2021-06-09 14:00 | 7.875 | 524.508 | 528.851
| 2021-06-09 15:00 | 0 | 416.104 | 444.624
| 2021-06-09 16:00 | 0 | 281.389 | 333.428
| 2021-06-09 17:00 | 0 | 127.001 | 203.981
| 2021-06-09 18:00 | 0 | 42.9 | 79.942
| 2021-06-09 19:00 | 0 | 6.18 | 5.894
| 2021-06-09 20:00 | 0 | 0 | 0
| 2021-06-09 21:00 | 0 | 0 | 0
| 2021-06-09 22:00 | 0 | 0 | 0
| 2021-06-09 23:00 | 0 | 0 | 0
| 2021-06-10 | 0 | 0 | 0
| 2021-06-10 01:00 | 0 | 0 | 0
| 2021-06-10 02:00 | 56.932 | 0 | 0
| 2021-06-10 03:00 | 196.915 | 3.697 | 0
| 2021-06-10 04:00 | 359.047 | 33.235 | 0
| 2021-06-10 05:00 | 495.253 | 112.95 | 0
| 2021-06-10 06:00 | 604.797 | 272.889 | 3.624
| 2021-06-10 07:00 | 651.63 | 428.466 | 70.59
| 2021-06-10 08:00 | 653.917 | 573.889 | 194.518
| 2021-06-10 09:00 | 618.179 | 698.364 | 340.423
| 2021-06-10 10:00 | 536.125 | 768.807 | 479.162
| 2021-06-10 11:00 | 412.289 | 784.973 | 569.544
| 2021-06-10 12:00 | 255.792 | 743.838 | 610.028
| 2021-06-10 13:00 | 101.115 | 608.209 | 607.634
| 2021-06-10 14:00 | 8.478 | 463.764 | 547.959
| 2021-06-10 15:00 | 0 | 366.741 | 467.055
| 2021-06-10 16:00 | 0 | 278.581 | 339.705
| 2021-06-10 17:00 | 0 | 127.354 | 203.147
| 2021-06-10 18:00 | 0 | 40.285 | 79.261
| 2021-06-10 19:00 | 0 | 6.222 | 5.848
| 2021-06-10 20:00 | 0 | 0 | 0
| 2021-06-10 21:00 | 0 | 0 | 0
| 2021-06-10 22:00 | 0 | 0 | 0
| 2021-06-10 23:00 | 0 | 0 | 0
| 2021-06-11 | 0 | 0 | 0
| 2021-06-11 01:00 | 0 | 0 | 0
| 2021-06-11 02:00 | 56.344 | 0 | 0
| 2021-06-11 03:00 | 189.364 | 4.001 | 0
| 2021-06-11 04:00 | 334.379 | 35.491 | 0
| 2021-06-11 05:00 | 459.545 | 114.02 | 0
| 2021-06-11 06:00 | 566.712 | 280.248 | 1.889
| 2021-06-11 07:00 | 609.95 | 447.876 | 47.766
| 2021-06-11 08:00 | 602.891 | 585.527 | 137.655
| 2021-06-11 09:00 | 555.446 | 682.37 | 249.346
| 2021-06-11 10:00 | 466.832 | 737.995 | 361.516
| 2021-06-11 11:00 | 354.198 | 725.116 | 443.598
| 2021-06-11 12:00 | 226.181 | 669.901 | 555.092
| 2021-06-11 13:00 | 94.587 | 598.26 | 567.926
| 2021-06-11 14:00 | 8.275 | 451.022 | 536.822
| 2021-06-11 15:00 | 0 | 336.159 | 469.028
| 2021-06-11 16:00 | 0 | 248.648 | 364.066
| 2021-06-11 17:00 | 0 | 128.055 | 230.27
| 2021-06-11 18:00 | 0 | 48.042 | 94.314
| 2021-06-11 19:00 | 0 | 4.945 | 7.936
| 2021-06-11 20:00 | 0 | 0 | 0
| 2021-06-11 21:00 | 0 | 0 | 0
| 2021-06-11 22:00 | 0 | 0 | 0
| 2021-06-11 23:00 | 0 | 0 | 0
| 2021-06-12 | 0 | 0 | 0
| 2021-06-12 01:00 | 0 | 0 | 0
| 2021-06-12 02:00 | 55.727 | 0 | 0
| 2021-06-12 03:00 | 191.086 | 0 | 0
| 2021-06-12 04:00 | 345.245 | 14.515 | 0
| 2021-06-12 05:00 | 475.787 | 46.671 | 0
| 2021-06-12 06:00 | 592.194 | 138.251 | 5.653
| 2021-06-12 07:00 | 636.994 | 317.244 | 89.618
| 2021-06-12 08:00 | 639.122 | 544.239 | 240.283
| 2021-06-12 09:00 | 599.329 | 693.425 | 399.442
| 2021-06-12 10:00 | 517.845 | 764.383 | 528.132
| 2021-06-12 11:00 | 396.82 | 800.076 | 611.921
| 2021-06-12 12:00 | 247.878 | 784.682 | 650.312
| 2021-06-12 13:00 | 100.022 | 725.777 | 637.338
| 2021-06-12 14:00 | 8.648 | 630.757 | 582.224
| 2021-06-12 15:00 | 0 | 479.348 | 490.734
| 2021-06-12 16:00 | 0 | 281.534 | 383.205
| 2021-06-12 17:00 | 0 | 133.469 | 238.612
| 2021-06-12 18:00 | 0 | 49.53 | 97.247
| 2021-06-12 19:00 | 0 | 6.561 | 8.309
| 2021-06-12 20:00 | 0 | 0 | 0
| 2021-06-12 21:00 | 0 | 0 | 0
| 2021-06-12 22:00 | 0 | 0 | 0
| 2021-06-12 23:00 | 0 | 0 | 0
| 2021-06-13 | 0 | 0 | 0
| 2021-06-13 01:00 | 0 | 0 | 0
| 2021-06-13 02:00 | 55.936 | 0 | 0
| 2021-06-13 03:00 | 189.461 | 4.003 | 0
| 2021-06-13 04:00 | 340.811 | 35.845 | 0
| 2021-06-13 05:00 | 472.27 | 111.931 | 0
| 2021-06-13 06:00 | 582.397 | 295.416 | 5.554
| 2021-06-13 07:00 | 626.715 | 473.282 | 88.407
| 2021-06-13 08:00 | 625.901 | 620.577 | 232.479
| 2021-06-13 09:00 | 579.648 | 726.658 | 386.8
| 2021-06-13 10:00 | 493.362 | 790.654 | 515.832
| 2021-06-13 11:00 | 372.02 | 811.281 | 600.212
| 2021-06-13 12:00 | 229.571 | 787.478 | 679.816
| 2021-06-13 13:00 | 93.017 | 725.529 | 652.964
| 2021-06-13 14:00 | 7.783 | 623.87 | 583.577
| 2021-06-13 15:00 | 0 | 480.548 | 479.542
| 2021-06-13 16:00 | 0 | 307.645 | 357.859
| 2021-06-13 17:00 | 0 | 130.047 | 219.203
| 2021-06-13 18:00 | 0 | 36.633 | 85.593
| 2021-06-13 19:00 | 0 | 7.702 | 7.131
| 2021-06-13 20:00 | 0 | 0 | 0
| 2021-06-13 21:00 | 0 | 0 | 0
| 2021-06-13 22:00 | 0 | 0 | 0
| 2021-06-13 23:00 | 0 | 0 | 0
| 2021-06-14 | 0 | 0 | 0
| 2021-06-14 01:00 | 0 | 0 | 0
| 2021-06-14 02:00 | 54.51 | 0 | 0
| 2021-06-14 03:00 | 185.27 | 4.739 | 0
| 2021-06-14 04:00 | 333.903 | 37.502 | 0
| 2021-06-14 05:00 | 460.642 | 116.89 | 0
| 2021-06-14 06:00 | 548.683 | 289.587 | 3.44
| 2021-06-14 07:00 | 597.681 | 458.662 | 63.702
| 2021-06-14 08:00 | 605.387 | 598.717 | 167.469
| 2021-06-14 09:00 | 586.711 | 700.037 | 286.586
| 2021-06-14 10:00 | 506.846 | 759.155 | 413.67
| 2021-06-14 11:00 | 388.497 | 763.259 | 536.228
| 2021-06-14 12:00 | 242.493 | 733.141 | 603.034
| 2021-06-14 13:00 | 98.522 | 665.794 | 599.081
| 2021-06-14 14:00 | 8.525 | 492.089 | 551.367
| 2021-06-14 15:00 | 0 | 274.84 | 470.198
| 2021-06-14 16:00 | 0 | 172.27 | 334.045
| 2021-06-14 17:00 | 0 | 96.041 | 183.835
| 2021-06-14 18:00 | 0 | 32.683 | 71.285
| 2021-06-14 19:00 | 0 | 2.526 | 5.267
| 2021-06-14 20:00 | 0 | 0 | 0
| 2021-06-14 21:00 | 0 | 0 | 0
| 2021-06-14 22:00 | 0 | 0 | 0
| 2021-06-14 23:00 | 0 | 0 | 0
| 2021-06-15 | 0 | 0 | 0
| 2021-06-15 01:00 | 0 | 0 | 0
| 2021-06-15 02:00 | 54.03 | 0 | 0
| 2021-06-15 03:00 | 183.498 | 3.405 | 0
| 2021-06-15 04:00 | 328.362 | 44.856 | 0
| 2021-06-15 05:00 | 464.783 | 116.495 | 0
| 2021-06-15 06:00 | 564.163 | 234.965 | 5.109
| 2021-06-15 07:00 | 616.107 | 428.073 | 87.882
| 2021-06-15 08:00 | 620.439 | 555.753 | 237.638
| 2021-06-15 09:00 | 583.575 | 647.738 | 399.179
| 2021-06-15 10:00 | 502.829 | 742.644 | 535.109
| 2021-06-15 11:00 | 380.831 | 792.896 | 626.891
| 2021-06-15 12:00 | 233.258 | 770.911 | 674.802
| 2021-06-15 13:00 | 92.552 | 720.972 | 671.643
| 2021-06-15 14:00 | 7.194 | 605.222 | 619.127
| 2021-06-15 15:00 | 0 | 474.41 | 516.555
| 2021-06-15 16:00 | 0 | 268.972 | 382.973
| 2021-06-15 17:00 | 0 | 104.002 | 234.684
| 2021-06-15 18:00 | 0 | 35.09 | 94.989
| 2021-06-15 19:00 | 0 | 4.468 | 8.02
| 2021-06-15 20:00 | 0 | 0 | 0
| 2021-06-15 21:00 | 0 | 0 | 0
| 2021-06-15 22:00 | 0 | 0 | 0
| 2021-06-15 23:00 | 0 | 0 | 0
| 2021-06-16 | 0 | 0 | 0
| 2021-06-16 01:00 | 0 | 0 | 0
| 2021-06-16 02:00 | 47.83 | 0 | 0
| 2021-06-16 03:00 | 173.867 | 4.976 | 0
| 2021-06-16 04:00 | 323.402 | 38.953 | 0
| 2021-06-16 05:00 | 463.061 | 119.175 | 0
| 2021-06-16 06:00 | 555.849 | 204.535 | 5.515
| 2021-06-16 07:00 | 598.262 | 219.021 | 90.285
| 2021-06-16 08:00 | 599.163 | 288.993 | 246.291
| 2021-06-16 09:00 | 556.409 | 506.909 | 411.763
| 2021-06-16 10:00 | 470.937 | 719.617 | 548.854
| 2021-06-16 11:00 | 363.851 | 767.342 | 642.268
| 2021-06-16 12:00 | 231.696 | 757.758 | 685.985
| 2021-06-16 13:00 | 94.403 | 698.281 | 685.869
| 2021-06-16 14:00 | 7.917 | 595.469 | 639.873
| 2021-06-16 15:00 | 0 | 455.704 | 544.871
| 2021-06-16 16:00 | 0 | 288.093 | 415.02
| 2021-06-16 17:00 | 0 | 130.337 | 257.573
| 2021-06-16 18:00 | 0 | 47.728 | 103.559
| 2021-06-16 19:00 | 0 | 7.419 | 9.34
| 2021-06-16 20:00 | 0 | 0 | 0
| 2021-06-16 21:00 | 0 | 0 | 0
| 2021-06-16 22:00 | 0 | 0 | 0
| 2021-06-16 23:00 | 0 | 0 | 0
| 2021-06-17 | 0 | 0 | 0
| 2021-06-17 01:00 | 0 | 0 | 0
| 2021-06-17 02:00 | 57.241 | 0 | 0
| 2021-06-17 03:00 | 199.825 | 4.478 | 0
| 2021-06-17 04:00 | 359.705 | 41.955 | 0
| 2021-06-17 05:00 | 488.328 | 115.135 | 0
| 2021-06-17 06:00 | 573.534 | 269.242 | 6.509
| 2021-06-17 07:00 | 612.764 | 424.732 | 93.052
| 2021-06-17 08:00 | 608.334 | 543.555 | 265.062
| 2021-06-17 09:00 | 590.753 | 632.213 | 439.479
| 2021-06-17 10:00 | 498.205 | 668.525 | 578.043
| 2021-06-17 11:00 | 367.277 | 692.444 | 671.243
| 2021-06-17 12:00 | 219.819 | 682.044 | 718.975
| 2021-06-17 13:00 | 86.647 | 573.875 | 718.695
| 2021-06-17 14:00 | 6.986 | 468.574 | 674.333
| 2021-06-17 15:00 | 0 | 336.668 | 583.829
| 2021-06-17 16:00 | 0 | 171.366 | 450.363
| 2021-06-17 17:00 | 0 | 101.927 | 280.813
| 2021-06-17 18:00 | 0 | 50.879 | 106.566
| 2021-06-17 19:00 | 0 | 6.917 | 9.977
| 2021-06-17 20:00 | 0 | 0 | 0
| 2021-06-17 21:00 | 0 | 0 | 0
| 2021-06-17 22:00 | 0 | 0 | 0
| 2021-06-17 23:00 | 0 | 0 | 0
| 2021-06-18 | 0 | 0 | 0
| 2021-06-18 01:00 | 0 | 0 | 0
| 2021-06-18 02:00 | 55.193 | 0 | 0
| 2021-06-18 03:00 | 191.065 | 3.373 | 0
| 2021-06-18 04:00 | 348.209 | 38.725 | 0
| 2021-06-18 05:00 | 484.641 | 87.156 | 0
| 2021-06-18 06:00 | 569.611 | 175.816 | 6.422
| 2021-06-18 07:00 | 621.217 | 336.055 | 91.136
| 2021-06-18 08:00 | 626.816 | 510.746 | 280
| 2021-06-18 09:00 | 572.509 | 623.946 | 458.191
| 2021-06-18 10:00 | 486.594 | 646.75 | 594.348
| 2021-06-18 11:00 | 362.548 | 664.004 | 683.29
| 2021-06-18 12:00 | 219.183 | 647.648 | 727.849
| 2021-06-18 13:00 | 85.271 | 569.342 | 725.525
| 2021-06-18 14:00 | 6.555 | 487.057 | 679.582
| 2021-06-18 15:00 | 0 | 377.17 | 592.202
| 2021-06-18 16:00 | 0 | 241.151 | 457.095
| 2021-06-18 17:00 | 0 | 109.751 | 284.654
| 2021-06-18 18:00 | 0 | 27.686 | 105.59
| 2021-06-18 19:00 | 0 | 2.047 | 9.593
| 2021-06-18 20:00 | 0 | 0 | 0
| 2021-06-18 21:00 | 0 | 0 | 0
| 2021-06-18 22:00 | 0 | 0 | 0
| 2021-06-18 23:00 | 0 | 0 | 0
| 2021-06-19 | 0 | 0 | 0
| 2021-06-19 01:00 | 0 | 0 | 0
| 2021-06-19 02:00 | 50.714 | 0 | 0
| 2021-06-19 03:00 | 174.636 | 4.853 | 0
| 2021-06-19 04:00 | 318.969 | 44.353 | 0
| 2021-06-19 05:00 | 448.838 | 112.66 | 0
| 2021-06-19 06:00 | 497.839 | 267.308 | 6.593
| 2021-06-19 07:00 | 542.39 | 434.793 | 91.642
| 2021-06-19 08:00 | 546.293 | 558.804 | 278.576
| 2021-06-19 09:00 | 545.76 | 589.498 | 455.451
| 2021-06-19 10:00 | 461.783 | 662.661 | 591.899
| 2021-06-19 11:00 | 346.401 | 671.863 | 681.795
| 2021-06-19 12:00 | 211.85 | 528.775 | 730.363
| 2021-06-19 13:00 | 84.147 | 431.132 | 729.106
| 2021-06-19 14:00 | 6.857 | 435.39 | 683.285
| 2021-06-19 15:00 | 0 | 413.281 | 594.235
| 2021-06-19 16:00 | 0 | 271.773 | 458.422
| 2021-06-19 17:00 | 0 | 133.779 | 285.185
| 2021-06-19 18:00 | 0 | 51.028 | 106.602
| 2021-06-19 19:00 | 0 | 7.277 | 9.801
| 2021-06-19 20:00 | 0 | 0 | 0
| 2021-06-19 21:00 | 0 | 0 | 0
| 2021-06-19 22:00 | 0 | 0 | 0
| 2021-06-19 23:00 | 0 | 0 | 0
| 2021-06-20 | 0 | 0 | 0
| 2021-06-20 01:00 | 0 | 0 | 0
| 2021-06-20 02:00 | 53.224 | 0 | 0
| 2021-06-20 03:00 | 180.15 | 0 | 0
| 2021-06-20 04:00 | 323.651 | 9.511 | 0
| 2021-06-20 05:00 | 445.183 | 66.113 | 0
| 2021-06-20 06:00 | 545.001 | 186.008 | 6.661
| 2021-06-20 07:00 | 595.741 | 325.861 | 91.726
| 2021-06-20 08:00 | 595.165 | 520.506 | 278.654
| 2021-06-20 09:00 | 541.525 | 662.143 | 458.709
| 2021-06-20 10:00 | 459.308 | 741.265 | 599.213
| 2021-06-20 11:00 | 342.541 | 769.283 | 691.67
| 2021-06-20 12:00 | 204.674 | 732.983 | 739.274
| 2021-06-20 13:00 | 77.44 | 647.383 | 737.642
| 2021-06-20 14:00 | 5.686 | 514.394 | 691.028
| 2021-06-20 15:00 | 0 | 425.586 | 598.634
| 2021-06-20 16:00 | 0 | 279.398 | 461.484
| 2021-06-20 17:00 | 0 | 137.277 | 286.911
| 2021-06-20 18:00 | 0 | 52.414 | 106.357
| 2021-06-20 19:00 | 0 | 4.557 | 9.678
| 2021-06-20 20:00 | 0 | 0 | 0
| 2021-06-20 21:00 | 0 | 0 | 0
| 2021-06-20 22:00 | 0 | 0 | 0
| 2021-06-20 23:00 | 0 | 0 | 0
| 2021-06-21 | 0 | 0 | 0
| 2021-06-21 01:00 | 0 | 0 | 0
| 2021-06-21 02:00 | 48.744 | 0 | 0
| 2021-06-21 03:00 | 171.161 | 0 | 0
| 2021-06-21 04:00 | 318.02 | 14.812 | 0
| 2021-06-21 05:00 | 450.915 | 37.386 | 0
| 2021-06-21 06:00 | 546.287 | 65.869 | 6.712
| 2021-06-21 07:00 | 600.225 | 107.1 | 91.626
| 2021-06-21 08:00 | 608.481 | 121.243 | 276.089
| 2021-06-21 09:00 | 603.513 | 122.578 | 454.713
| 2021-06-21 10:00 | 518.833 | 116.002 | 592.545
| 2021-06-21 11:00 | 394.511 | 142.956 | 682.403
| 2021-06-21 12:00 | 245.189 | 183.948 | 724.771
| 2021-06-21 13:00 | 100.206 | 184.8 | 721.966
| 2021-06-21 14:00 | 8.646 | 165.609 | 674.944
| 2021-06-21 15:00 | 0 | 153.774 | 590.326
| 2021-06-21 16:00 | 0 | 152.675 | 455.436
| 2021-06-21 17:00 | 0 | 123.581 | 283.657
| 2021-06-21 18:00 | 0 | 57.437 | 105.422
| 2021-06-21 19:00 | 0 | 8.159 | 9.594
| 2021-06-21 20:00 | 0 | 0 | 0
| 2021-06-21 21:00 | 0 | 0 | 0
| 2021-06-21 22:00 | 0 | 0 | 0
| 2021-06-21 23:00 | 0 | 0 | 0
| 2021-06-22 | 0 | 0 | 0
| 2021-06-22 01:00 | 0 | 0 | 0
| 2021-06-22 02:00 | 56.58 | 0 | 0
| 2021-06-22 03:00 | 196.559 | 5.425 | 0
| 2021-06-22 04:00 | 357.364 | 43.17 | 0
| 2021-06-22 05:00 | 496.214 | 118.176 | 0
| 2021-06-22 06:00 | 603.988 | 262.519 | 6.497
| 2021-06-22 07:00 | 654.238 | 411.713 | 92.091
| 2021-06-22 08:00 | 659.306 | 524.722 | 258.638
| 2021-06-22 09:00 | 620.642 | 569.227 | 429.172
| 2021-06-22 10:00 | 538.469 | 616.636 | 564.999
| 2021-06-22 11:00 | 414.761 | 652.764 | 655.041
| 2021-06-22 12:00 | 259.552 | 626.076 | 716.538
| 2021-06-22 13:00 | 104.884 | 546.992 | 714.085
| 2021-06-22 14:00 | 9.27 | 475.771 | 668.037
| 2021-06-22 15:00 | 0 | 390.973 | 577.731
| 2021-06-22 16:00 | 0 | 263.624 | 443.71
| 2021-06-22 17:00 | 0 | 130.698 | 275.229
| 2021-06-22 18:00 | 0 | 49.353 | 106.098
| 2021-06-22 19:00 | 0 | 6.189 | 9.773
| 2021-06-22 20:00 | 0 | 0 | 0
| 2021-06-22 21:00 | 0 | 0 | 0
| 2021-06-22 22:00 | 0 | 0 | 0
| 2021-06-22 23:00 | 0 | 0 | 0
| 2021-06-23 | 0 | 0 | 0
| 2021-06-23 01:00 | 0 | 0 | 0
| 2021-06-23 02:00 | 57.009 | 0 | 0
| 2021-06-23 03:00 | 200.073 | 0.479 | 0
| 2021-06-23 04:00 | 364.19 | 21.055 | 0
| 2021-06-23 05:00 | 504.875 | 62.804 | 0
| 2021-06-23 06:00 | 603.43 | 129.369 | 6.484
| 2021-06-23 07:00 | 655.791 | 220.771 | 92.435
| 2021-06-23 08:00 | 661.979 | 278.305 | 260.684
| 2021-06-23 09:00 | 634.526 | 342.508 | 432.732
| 2021-06-23 10:00 | 552.412 | 370.594 | 569.862
| 2021-06-23 11:00 | 427.313 | 389.215 | 660.671
| 2021-06-23 12:00 | 267.724 | 387.886 | 704.408
| 2021-06-23 13:00 | 104.475 | 342.362 | 702.944
| 2021-06-23 14:00 | 9.217 | 276.471 | 657.01
| 2021-06-23 15:00 | 0 | 236.64 | 583.865
| 2021-06-23 16:00 | 0 | 188.647 | 449.786
| 2021-06-23 17:00 | 0 | 101.893 | 280.374
| 2021-06-23 18:00 | 0 | 42.261 | 107.62
| 2021-06-23 19:00 | 0 | 4.226 | 10.006
| 2021-06-23 20:00 | 0 | 0 | 0
| 2021-06-23 21:00 | 0 | 0 | 0
| 2021-06-23 22:00 | 0 | 0 | 0
| 2021-06-23 23:00 | 0 | 0 | 0
| 2021-06-24 | 0 | 0 | 0
| 2021-06-24 01:00 | 0.048 | 0 | 0
| 2021-06-24 02:00 | 56.333 | 0 | 0
| 2021-06-24 03:00 | 206.526 | 2.25 | 0
| 2021-06-24 04:00 | 375.213 | 39.904 | 0
| 2021-06-24 05:00 | 515.481 | 107.901 | 0
| 2021-06-24 06:00 | 612.743 | 222.218 | 6.752
| 2021-06-24 07:00 | 665.831 | 377.319 | 91.418
| 2021-06-24 08:00 | 669.37 | 542.336 | 272.72
| 2021-06-24 09:00 | 623.391 | 704.394 | 450.71
| 2021-06-24 10:00 | 538.581 | 783.027 | 589.034
| 2021-06-24 11:00 | 412.966 | 807.955 | 679.505
| 2021-06-24 12:00 | 261.98 | 789.233 | 725.368
| 2021-06-24 13:00 | 106.339 | 729.345 | 722.636
| 2021-06-24 14:00 | 9.557 | 627.417 | 675.719
| 2021-06-24 15:00 | 0 | 486.309 | 580.833
| 2021-06-24 16:00 | 0 | 315.375 | 445.962
| 2021-06-24 17:00 | 0 | 138.562 | 276.881
| 2021-06-24 18:00 | 0 | 39.09 | 106.611
| 2021-06-24 19:00 | 0 | 8.871 | 9.828
| 2021-06-24 20:00 | 0 | 0 | 0
| 2021-06-24 21:00 | 0 | 0 | 0
| 2021-06-24 22:00 | 0 | 0 | 0
| 2021-06-24 23:00 | 0 | 0 | 0
| 2021-06-25 | 0 | 0 | 0
| 2021-06-25 01:00 | 0.026 | 0 | 0
| 2021-06-25 02:00 | 56.364 | 0 | 0
| 2021-06-25 03:00 | 201.846 | 5.459 | 0
| 2021-06-25 04:00 | 370.221 | 35.22 | 0
| 2021-06-25 05:00 | 511.177 | 115.033 | 0
| 2021-06-25 06:00 | 609.514 | 300.129 | 6.608
| 2021-06-25 07:00 | 662.612 | 475.255 | 93.449
| 2021-06-25 08:00 | 670.519 | 614.326 | 259.078
| 2021-06-25 09:00 | 635.979 | 701.412 | 429.12
| 2021-06-25 10:00 | 554.527 | 752.333 | 564.791
| 2021-06-25 11:00 | 429.352 | 756.007 | 654.457
| 2021-06-25 12:00 | 269.194 | 695.432 | 684.931
| 2021-06-25 13:00 | 106.963 | 557.496 | 682.582
| 2021-06-25 14:00 | 9.701 | 331.827 | 635.679
| 2021-06-25 15:00 | 0 | 170.968 | 535.053
| 2021-06-25 16:00 | 0 | 111.849 | 405.046
| 2021-06-25 17:00 | 0 | 55.931 | 249.346
| 2021-06-25 18:00 | 0 | 20.159 | 100.118
| 2021-06-25 19:00 | 0 | 0.875 | 8.657
| 2021-06-25 20:00 | 0 | 0 | 0
| 2021-06-25 21:00 | 0 | 0 | 0
| 2021-06-25 22:00 | 0 | 0 | 0
| 2021-06-25 23:00 | 0 | 0 | 0
| 2021-06-26 | 0 | 0 | 0
| 2021-06-26 01:00 | 0 | 0 | 0
| 2021-06-26 02:00 | 55.739 | 0 | 0
| 2021-06-26 03:00 | 200.941 | 3.25 | 0
| 2021-06-26 04:00 | 373.648 | 44.761 | 0
| 2021-06-26 05:00 | 513.598 | 115.778 | 0
| 2021-06-26 06:00 | 616.016 | 223.353 | 5.896
| 2021-06-26 07:00 | 668.678 | 356.491 | 90.65
| 2021-06-26 08:00 | 676.684 | 454.74 | 246.047
| 2021-06-26 09:00 | 640.602 | 432.744 | 411.005
| 2021-06-26 10:00 | 559.43 | 395.605 | 546.603
| 2021-06-26 11:00 | 434.828 | 413.244 | 637.143
| 2021-06-26 12:00 | 274.259 | 426.403 | 681.697
| 2021-06-26 13:00 | 107.856 | 387.114 | 680.859
| 2021-06-26 14:00 | 9.727 | 301.2 | 635.257
| 2021-06-26 15:00 | 0 | 233.69 | 539.609
| 2021-06-26 16:00 | 0 | 165.812 | 406.748
| 2021-06-26 17:00 | 0 | 97.639 | 248.171
| 2021-06-26 18:00 | 0 | 40.868 | 98.694
| 2021-06-26 19:00 | 0 | 5.019 | 8.269
| 2021-06-26 20:00 | 0 | 0 | 0
| 2021-06-26 21:00 | 0 | 0 | 0
| 2021-06-26 22:00 | 0 | 0 | 0
| 2021-06-26 23:00 | 0 | 0 | 0
| 2021-06-27 | 0 | 0 | 0
| 2021-06-27 01:00 | 0 | 0 | 0
| 2021-06-27 02:00 | 55.889 | 0 | 0
| 2021-06-27 03:00 | 196.801 | 4.297 | 0
| 2021-06-27 04:00 | 373.961 | 40.162 | 0
| 2021-06-27 05:00 | 516.504 | 110.212 | 0
| 2021-06-27 06:00 | 619.57 | 271.395 | 5.827
| 2021-06-27 07:00 | 672.715 | 438.848 | 90.136
| 2021-06-27 08:00 | 680.836 | 575.979 | 242.063
| 2021-06-27 09:00 | 638.997 | 672.921 | 395.948
| 2021-06-27 10:00 | 557.579 | 736.298 | 526.673
| 2021-06-27 11:00 | 432.769 | 756.413 | 601.39
| 2021-06-27 12:00 | 272.71 | 737.717 | 660.605
| 2021-06-27 13:00 | 107.903 | 680.448 | 661.45
| 2021-06-27 14:00 | 9.621 | 583.345 | 617.307
| 2021-06-27 15:00 | 0 | 453.875 | 511.544
| 2021-06-27 16:00 | 0 | 290.612 | 390.989
| 2021-06-27 17:00 | 0 | 134.393 | 241.097
| 2021-06-27 18:00 | 0 | 43.623 | 97.414
| 2021-06-27 19:00 | 0 | 7.756 | 8.26
| 2021-06-27 20:00 | 0 | 0 | 0
| 2021-06-27 21:00 | 0 | 0 | 0
| 2021-06-27 22:00 | 0 | 0 | 0
| 2021-06-27 23:00 | 0 | 0 | 0
| 2021-06-28 | 0 | 0 | 0
| 2021-06-28 01:00 | 0 | 0 | 0
| 2021-06-28 02:00 | 56.321 | 0 | 0
| 2021-06-28 03:00 | 191.632 | 2.539 | 0
| 2021-06-28 04:00 | 350.236 | 41.914 | 0
| 2021-06-28 05:00 | 508.747 | 107.524 | 0
| 2021-06-28 06:00 | 594.6 | 225.875 | 5.837
| 2021-06-28 07:00 | 666.705 | 372.367 | 90.432
| 2021-06-28 08:00 | 679.254 | 535.353 | 247.551
| 2021-06-28 09:00 | 642.016 | 644.615 | 412.955
| 2021-06-28 10:00 | 561.879 | 701.318 | 547.162
| 2021-06-28 11:00 | 430.532 | 645.571 | 637.089
| 2021-06-28 12:00 | 263.86 | 487.973 | 679.741
| 2021-06-28 13:00 | 104.69 | 343.432 | 676.247
| 2021-06-28 14:00 | 9.167 | 273.06 | 626.651
| 2021-06-28 15:00 | 0 | 247.753 | 535.53
| 2021-06-28 16:00 | 0 | 231.689 | 407.379
| 2021-06-28 17:00 | 0 | 124.95 | 251.161
| 2021-06-28 18:00 | 0 | 41.596 | 102.183
| 2021-06-28 19:00 | 0 | 2.943 | 8.819
| 2021-06-28 20:00 | 0 | 0 | 0
| 2021-06-28 21:00 | 0 | 0 | 0
| 2021-06-28 22:00 | 0 | 0 | 0
| 2021-06-28 23:00 | 0 | 0 | 0
| 2021-06-29 | 0 | 0 | 0
| 2021-06-29 01:00 | 0.039 | 0 | 0
| 2021-06-29 02:00 | 52.218 | 0 | 0
| 2021-06-29 03:00 | 210.373 | 0 | 0
| 2021-06-29 04:00 | 382.403 | 6.878 | 0
| 2021-06-29 05:00 | 522.123 | 26.734 | 0
| 2021-06-29 06:00 | 615.107 | 57.297 | 6.481
| 2021-06-29 07:00 | 662.966 | 89.243 | 89.376
| 2021-06-29 08:00 | 672.897 | 117.644 | 274.876
| 2021-06-29 09:00 | 638.859 | 157.646 | 455.168
| 2021-06-29 10:00 | 559.788 | 263.495 | 593.792
| 2021-06-29 11:00 | 434.976 | 327.806 | 683.617
| 2021-06-29 12:00 | 274.868 | 383.649 | 730.465
| 2021-06-29 13:00 | 107.76 | 376.396 | 726.781
| 2021-06-29 14:00 | 9.481 | 307.261 | 679.215
| 2021-06-29 15:00 | 0 | 205.22 | 587.116
| 2021-06-29 16:00 | 0 | 139.99 | 450.353
| 2021-06-29 17:00 | 0 | 73.698 | 278.767
| 2021-06-29 18:00 | 0 | 27.839 | 106.724
| 2021-06-29 19:00 | 0 | 1.798 | 9.445
| 2021-06-29 20:00 | 0 | 0 | 0
| 2021-06-29 21:00 | 0 | 0 | 0
| 2021-06-29 22:00 | 0 | 0 | 0
| 2021-06-29 23:00 | 0 | 0 | 0
| 2021-06-30 | 0 | 0 | 0
| 2021-06-30 01:00 | 0 | 0 | 0
| 2021-06-30 02:00 | 54.808 | 0 | 0
| 2021-06-30 03:00 | 204.255 | 0.942 | 0
| 2021-06-30 04:00 | 374.439 | 25.451 | 0
| 2021-06-30 05:00 | 514.258 | 73.865 | 0
| 2021-06-30 06:00 | 610.484 | 151.634 | 6.486
| 2021-06-30 07:00 | 661.345 | 226.302 | 89.208
| 2021-06-30 08:00 | 667.773 | 276.133 | 278.125
| 2021-06-30 09:00 | 632.923 | 324.079 | 458.032
| 2021-06-30 10:00 | 551.638 | 385.871 | 595.256
| 2021-06-30 11:00 | 427.19 | 384.51 | 683.322
| 2021-06-30 12:00 | 268.859 | 307.492 | 723.497
| 2021-06-30 13:00 | 106.972 | 236.901 | 718.303
| 2021-06-30 14:00 | 9.35 | 189.814 | 667.641
| 2021-06-30 15:00 | 0 | 136.303 | 574.301
| 2021-06-30 16:00 | 0 | 90.592 | 436.967
| 2021-06-30 17:00 | 0 | 54.079 | 269.039
| 2021-06-30 18:00 | 0 | 21.083 | 104.887
| 2021-06-30 19:00 | 0 | 0.983 | 9.079
| 2021-06-30 20:00 | 0 | 0 | 0
| 2021-06-30 21:00 | 0 | 0 | 0
| 2021-06-30 22:00 | 0 | 0 | 0
| 2021-06-30 23:00 | 0 | 0 | 0
| 2021-07-01 | 0 | 0 | 0
| 2021-07-01 01:00 | 0 | 0 | 0
| 2021-07-01 02:00 | 55.709 | 0 | 0
| 2021-07-01 03:00 | 205.668 | 0 | 0
| 2021-07-01 04:00 | 371.639 | 19.106 | 0
| 2021-07-01 05:00 | 509.965 | 76.668 | 0
| 2021-07-01 06:00 | 611.331 | 171.607 | 6.073
| 2021-07-01 07:00 | 661.376 | 281.447 | 91.152
| 2021-07-01 08:00 | 667.006 | 393.766 | 258.156
| 2021-07-01 09:00 | 629.064 | 528.672 | 432.03
| 2021-07-01 10:00 | 512.647 | 618.983 | 571.173
| 2021-07-01 11:00 | 365.597 | 640.238 | 662.553
| 2021-07-01 12:00 | 218.027 | 640.687 | 704.88
| 2021-07-01 13:00 | 98.15 | 633.018 | 703.104
| 2021-07-01 14:00 | 9.818 | 576.707 | 655.65
| 2021-07-01 15:00 | 0 | 455.768 | 562.909
| 2021-07-01 16:00 | 0 | 297.623 | 427.649
| 2021-07-01 17:00 | 0 | 138.432 | 262.87
| 2021-07-01 18:00 | 0 | 46.694 | 103.974
| 2021-07-01 19:00 | 0 | 6.98 | 8.799
| 2021-07-01 20:00 | 0 | 0 | 0
| 2021-07-01 21:00 | 0 | 0 | 0
| 2021-07-01 22:00 | 0 | 0 | 0
| 2021-07-01 23:00 | 0 | 0 | 0
| 2021-07-02 | 0 | 0 | 0
| 2021-07-02 01:00 | 0 | 0 | 0
| 2021-07-02 02:00 | 55.675 | 0 | 0
| 2021-07-02 03:00 | 201.665 | 3.518 | 0
| 2021-07-02 04:00 | 365.8 | 39.662 | 0
| 2021-07-02 05:00 | 503.939 | 106.787 | 0
| 2021-07-02 06:00 | 595.262 | 259.231 | 5.507
| 2021-07-02 07:00 | 642.463 | 448.405 | 88.587
| 2021-07-02 08:00 | 647.721 | 585.512 | 242.249
| 2021-07-02 09:00 | 621.974 | 691.176 | 406.519
| 2021-07-02 10:00 | 542.798 | 751.943 | 538.241
| 2021-07-02 11:00 | 419.404 | 771.901 | 629.188
| 2021-07-02 12:00 | 251.738 | 740.863 | 664.787
| 2021-07-02 13:00 | 95.356 | 689.336 | 648.791
| 2021-07-02 14:00 | 7.827 | 594.254 | 602.482
| 2021-07-02 15:00 | 0 | 463.531 | 547.322
| 2021-07-02 16:00 | 0 | 302.737 | 424.964
| 2021-07-02 17:00 | 0 | 134.583 | 263.206
| 2021-07-02 18:00 | 0 | 38.724 | 104.698
| 2021-07-02 19:00 | 0 | 6.429 | 8.63
| 2021-07-02 20:00 | 0 | 0 | 0
| 2021-07-02 21:00 | 0 | 0 | 0
| 2021-07-02 22:00 | 0 | 0 | 0
| 2021-07-02 23:00 | 0 | 0 | 0
| 2021-07-03 | 0 | 0 | 0
| 2021-07-03 01:00 | 0 | 0 | 0
| 2021-07-03 02:00 | 57.074 | 0 | 0
| 2021-07-03 03:00 | 201.451 | 3.784 | 0
| 2021-07-03 04:00 | 360.502 | 37.547 | 0
| 2021-07-03 05:00 | 490.549 | 107.252 | 0
| 2021-07-03 06:00 | 584.808 | 267.06 | 5.188
| 2021-07-03 07:00 | 637.291 | 430.49 | 88.102
| 2021-07-03 08:00 | 631.805 | 556.597 | 242.758
| 2021-07-03 09:00 | 587.465 | 648.726 | 408.084
| 2021-07-03 10:00 | 492.065 | 692.506 | 542.579
| 2021-07-03 11:00 | 361.227 | 696.653 | 631.965
| 2021-07-03 12:00 | 214.597 | 675.914 | 663.567
| 2021-07-03 13:00 | 84.629 | 652.664 | 651.169
| 2021-07-03 14:00 | 6.48 | 579.771 | 600.075
| 2021-07-03 15:00 | 0 | 460.596 | 510.945
| 2021-07-03 16:00 | 0 | 291.25 | 390.336
| 2021-07-03 17:00 | 0 | 128.461 | 241.634
| 2021-07-03 18:00 | 0 | 42.354 | 96.735
| 2021-07-03 19:00 | 0 | 2.723 | 7.775
| 2021-07-03 20:00 | 0 | 0 | 0
| 2021-07-03 21:00 | 0 | 0 | 0
| 2021-07-03 22:00 | 0 | 0 | 0
| 2021-07-03 23:00 | 0 | 0 | 0
| 2021-07-04 | 0 | 0 | 0
| 2021-07-04 01:00 | 0 | 0 | 0
| 2021-07-04 02:00 | 55.254 | 0 | 0
| 2021-07-04 03:00 | 200.516 | 0 | 0
| 2021-07-04 04:00 | 365.517 | 14.823 | 0
| 2021-07-04 05:00 | 505.313 | 40.449 | 0
| 2021-07-04 06:00 | 608.051 | 82.996 | 4.65
| 2021-07-04 07:00 | 660.534 | 153.177 | 84.231
| 2021-07-04 08:00 | 667.724 | 273.063 | 235.83
| 2021-07-04 09:00 | 625.243 | 388.939 | 405.039
| 2021-07-04 10:00 | 542.398 | 445.299 | 539.204
| 2021-07-04 11:00 | 417.325 | 438.162 | 627.52
| 2021-07-04 12:00 | 260.984 | 442.256 | 660.28
| 2021-07-04 13:00 | 105.324 | 384.658 | 653.826
| 2021-07-04 14:00 | 8.4 | 304.514 | 602.151
| 2021-07-04 15:00 | 0 | 219.198 | 515.181
| 2021-07-04 16:00 | 0 | 144.834 | 380.805
| 2021-07-04 17:00 | 0 | 80.777 | 227.402
| 2021-07-04 18:00 | 0 | 23.106 | 87.308
| 2021-07-04 19:00 | 0 | 0.469 | 6.35
| 2021-07-04 20:00 | 0 | 0 | 0
| 2021-07-04 21:00 | 0 | 0 | 0
| 2021-07-04 22:00 | 0 | 0 | 0
| 2021-07-04 23:00 | 0 | 0 | 0
| 2021-07-05 | 0 | 0 | 0
| 2021-07-05 01:00 | 0 | 0 | 0
| 2021-07-05 02:00 | 55.796 | 0 | 0
| 2021-07-05 03:00 | 197.655 | 0.277 | 0
| 2021-07-05 04:00 | 358.182 | 37.156 | 0
| 2021-07-05 05:00 | 496.143 | 114.887 | 0
| 2021-07-05 06:00 | 600.262 | 225.615 | 4.519
| 2021-07-05 07:00 | 652.102 | 248.253 | 81.583
| 2021-07-05 08:00 | 659.242 | 210.396 | 224.079
| 2021-07-05 09:00 | 610.954 | 220.889 | 381.725
| 2021-07-05 10:00 | 512.367 | 384.247 | 510.622
| 2021-07-05 11:00 | 386.559 | 620.272 | 604.071
| 2021-07-05 12:00 | 240.156 | 723.067 | 670.297
| 2021-07-05 13:00 | 99.739 | 644.211 | 669.396
| 2021-07-05 14:00 | 7.871 | 584.134 | 623.07
| 2021-07-05 15:00 | 0 | 414.693 | 533.58
| 2021-07-05 16:00 | 0 | 254.315 | 403.486
| 2021-07-05 17:00 | 0 | 119.115 | 247.59
| 2021-07-05 18:00 | 0 | 48.301 | 98.344
| 2021-07-05 19:00 | 0 | 4.398 | 7.569
| 2021-07-05 20:00 | 0 | 0 | 0
| 2021-07-05 21:00 | 0 | 0 | 0
| 2021-07-05 22:00 | 0 | 0 | 0
| 2021-07-05 23:00 | 0 | 0 | 0
| 2021-07-06 | 0 | 0 | 0
| 2021-07-06 01:00 | 0 | 0 | 0
| 2021-07-06 02:00 | 54.795 | 0 | 0
| 2021-07-06 03:00 | 200.445 | 0 | 0
| 2021-07-06 04:00 | 365.578 | 31.751 | 0
| 2021-07-06 05:00 | 506.614 | 119.997 | 0
| 2021-07-06 06:00 | 608.709 | 149.264 | 4.793
| 2021-07-06 07:00 | 662.231 | 92.556 | 85.873
| 2021-07-06 08:00 | 670.081 | 145.58 | 236.628
| 2021-07-06 09:00 | 636.869 | 332.318 | 399.913
| 2021-07-06 10:00 | 551.4 | 663.387 | 537.114
| 2021-07-06 11:00 | 423.529 | 710.695 | 621.358
| 2021-07-06 12:00 | 266.336 | 527.619 | 656.625
| 2021-07-06 13:00 | 107.371 | 478.727 | 643.988
| 2021-07-06 14:00 | 8.332 | 417.752 | 579.077
| 2021-07-06 15:00 | 0 | 401.562 | 481.603
| 2021-07-06 16:00 | 0 | 255.139 | 371.873
| 2021-07-06 17:00 | 0 | 137.966 | 228.839
| 2021-07-06 18:00 | 0 | 48.475 | 91.312
| 2021-07-06 19:00 | 0 | 5.44 | 6.673
| 2021-07-06 20:00 | 0 | 0 | 0
| 2021-07-06 21:00 | 0 | 0 | 0
| 2021-07-06 22:00 | 0 | 0 | 0
| 2021-07-06 23:00 | 0 | 0 | 0
| 2021-07-07 | 0 | 0 | 0
| 2021-07-07 01:00 | 0 | 0 | 0
| 2021-07-07 02:00 | 54.045 | 0 | 0
| 2021-07-07 03:00 | 199.502 | 3.137 | 0
| 2021-07-07 04:00 | 364.748 | 36.738 | 0
| 2021-07-07 05:00 | 506.947 | 108.133 | 0
| 2021-07-07 06:00 | 613.271 | 243.291 | 5.16
| 2021-07-07 07:00 | 666.038 | 319.561 | 88.156
| 2021-07-07 08:00 | 673.328 | 397.66 | 242.067
| 2021-07-07 09:00 | 642.145 | 588.105 | 402.028
| 2021-07-07 10:00 | 556.609 | 671.059 | 530.754
| 2021-07-07 11:00 | 431.416 | 634.032 | 608.748
| 2021-07-07 12:00 | 270.534 | 537.871 | 648.818
| 2021-07-07 13:00 | 107.338 | 511.413 | 645.125
| 2021-07-07 14:00 | 8.462 | 455.575 | 594.237
| 2021-07-07 15:00 | 0 | 344.298 | 516.231
| 2021-07-07 16:00 | 0 | 240.382 | 402.943
| 2021-07-07 17:00 | 0 | 128.672 | 249.809
| 2021-07-07 18:00 | 0 | 46.069 | 99.407
| 2021-07-07 19:00 | 0 | 4.219 | 7.513
| 2021-07-07 20:00 | 0 | 0 | 0
| 2021-07-07 21:00 | 0 | 0 | 0
| 2021-07-07 22:00 | 0 | 0 | 0
| 2021-07-07 23:00 | 0 | 0 | 0
| 2021-07-08 | 0 | 0 | 0
| 2021-07-08 01:00 | 0 | 0 | 0
| 2021-07-08 02:00 | 53.708 | 0 | 0
| 2021-07-08 03:00 | 202.736 | 2.426 | 0
| 2021-07-08 04:00 | 371.938 | 37.869 | 0
| 2021-07-08 05:00 | 512.757 | 104.336 | 0
| 2021-07-08 06:00 | 618.983 | 269.125 | 5.271
| 2021-07-08 07:00 | 670.471 | 436.558 | 88.513
| 2021-07-08 08:00 | 678.683 | 575.811 | 254.044
| 2021-07-08 09:00 | 642.581 | 656.734 | 425.277
| 2021-07-08 10:00 | 559.617 | 714.836 | 562.384
| 2021-07-08 11:00 | 432.711 | 751.653 | 652.734
| 2021-07-08 12:00 | 271.347 | 710.459 | 700.181
| 2021-07-08 13:00 | 107.954 | 636.747 | 697.684
| 2021-07-08 14:00 | 8.256 | 501.825 | 652.182
| 2021-07-08 15:00 | 0 | 342.799 | 561.678
| 2021-07-08 16:00 | 0 | 194.806 | 428.573
| 2021-07-08 17:00 | 0 | 93.021 | 265.344
| 2021-07-08 18:00 | 0 | 28.961 | 105.112
| 2021-07-08 19:00 | 0 | 1.219 | 8.36
| 2021-07-08 20:00 | 0 | 0 | 0
| 2021-07-08 21:00 | 0 | 0 | 0
| 2021-07-08 22:00 | 0 | 0 | 0
| 2021-07-08 23:00 | 0 | 0 | 0
| 2021-07-09 | 0 | 0 | 0
| 2021-07-09 01:00 | 0 | 0 | 0
| 2021-07-09 02:00 | 53.106 | 0 | 0
| 2021-07-09 03:00 | 163.529 | 0.707 | 0
| 2021-07-09 04:00 | 264.583 | 33.763 | 0
| 2021-07-09 05:00 | 354.954 | 92.797 | 0
| 2021-07-09 06:00 | 440.047 | 150.622 | 5.555
| 2021-07-09 07:00 | 494.045 | 248.785 | 86.112
| 2021-07-09 08:00 | 501.518 | 332.539 | 273.335
| 2021-07-09 09:00 | 469.053 | 388.588 | 454.398
| 2021-07-09 10:00 | 401.864 | 430.517 | 593.702
| 2021-07-09 11:00 | 304.843 | 476.228 | 685.143
| 2021-07-09 12:00 | 172.98 | 506.953 | 729.446
| 2021-07-09 13:00 | 64.248 | 445.188 | 728.612
| 2021-07-09 14:00 | 3.991 | 314.011 | 683.302
| 2021-07-09 15:00 | 0 | 238.993 | 596.561
| 2021-07-09 16:00 | 0 | 201.199 | 460.899
| 2021-07-09 17:00 | 0 | 128.542 | 287.734
| 2021-07-09 18:00 | 0 | 49.675 | 109.008
| 2021-07-09 19:00 | 0 | 4.716 | 8.412
| 2021-07-09 20:00 | 0 | 0 | 0
| 2021-07-09 21:00 | 0 | 0 | 0
| 2021-07-09 22:00 | 0 | 0 | 0
| 2021-07-09 23:00 | 0 | 0 | 0
| 2021-07-10 | 0 | 0 | 0
| 2021-07-10 01:00 | 0 | 0 | 0
| 2021-07-10 02:00 | 51.78 | 0 | 0
| 2021-07-10 03:00 | 196.65 | 2.334 | 0
| 2021-07-10 04:00 | 359.323 | 41.407 | 0
| 2021-07-10 05:00 | 489.49 | 111.27 | 0
| 2021-07-10 06:00 | 587.846 | 246.606 | 5.604
| 2021-07-10 07:00 | 645.278 | 401.646 | 87.337
| 2021-07-10 08:00 | 655.617 | 541.497 | 270.435
| 2021-07-10 09:00 | 621.826 | 629.681 | 449.329
| 2021-07-10 10:00 | 539.555 | 622.867 | 587.855
| 2021-07-10 11:00 | 415.152 | 502.655 | 678.104
| 2021-07-10 12:00 | 259.485 | 367.475 | 714.36
| 2021-07-10 13:00 | 104.674 | 286.756 | 712.554
| 2021-07-10 14:00 | 7.727 | 225.612 | 666.318
| 2021-07-10 15:00 | 0 | 159.497 | 575.332
| 2021-07-10 16:00 | 0 | 95.189 | 439.221
| 2021-07-10 17:00 | 0 | 53.886 | 269.987
| 2021-07-10 18:00 | 0 | 28.274 | 102.852
| 2021-07-10 19:00 | 0 | 2.845 | 7.353
| 2021-07-10 20:00 | 0 | 0 | 0
| 2021-07-10 21:00 | 0 | 0 | 0
| 2021-07-10 22:00 | 0 | 0 | 0
| 2021-07-10 23:00 | 0 | 0 | 0
| 2021-07-11 | 0 | 0 | 0
| 2021-07-11 01:00 | 0 | 0 | 0
| 2021-07-11 02:00 | 51.136 | 0 | 0
| 2021-07-11 03:00 | 183 | 1.74 | 0
| 2021-07-11 04:00 | 301.937 | 39.743 | 0
| 2021-07-11 05:00 | 376.351 | 104.878 | 0
| 2021-07-11 06:00 | 488.325 | 238.969 | 4.803
| 2021-07-11 07:00 | 591.452 | 410.504 | 86.155
| 2021-07-11 08:00 | 618.354 | 541.479 | 230.36
| 2021-07-11 09:00 | 581.536 | 621.923 | 384.991
| 2021-07-11 10:00 | 500.664 | 654.992 | 510.34
| 2021-07-11 11:00 | 379.245 | 614.628 | 601.579
| 2021-07-11 12:00 | 232.572 | 526.935 | 665.82
| 2021-07-11 13:00 | 96.68 | 448.094 | 667.983
| 2021-07-11 14:00 | 7.167 | 410.614 | 602.398
| 2021-07-11 15:00 | 0 | 326.906 | 468.545
| 2021-07-11 16:00 | 0 | 218.277 | 324.968
| 2021-07-11 17:00 | 0 | 113.168 | 175.32
| 2021-07-11 18:00 | 0 | 37.809 | 63.826
| 2021-07-11 19:00 | 0 | 1.392 | 3.444
| 2021-07-11 20:00 | 0 | 0 | 0
| 2021-07-11 21:00 | 0 | 0 | 0
| 2021-07-11 22:00 | 0 | 0 | 0
| 2021-07-11 23:00 | 0 | 0 | 0
| 2021-07-12 | 0 | 0 | 0
| 2021-07-12 01:00 | 0 | 0 | 0
| 2021-07-12 02:00 | 28.316 | 0 | 0
| 2021-07-12 03:00 | 106.442 | 0 | 0
| 2021-07-12 04:00 | 208.965 | 8.349 | 0
| 2021-07-12 05:00 | 364.575 | 40.499 | 0
| 2021-07-12 06:00 | 511.906 | 107.312 | 4.644
| 2021-07-12 07:00 | 583.797 | 187.575 | 86.291
| 2021-07-12 08:00 | 570.03 | 257.577 | 243.291
| 2021-07-12 09:00 | 513.989 | 312.609 | 408.296
| 2021-07-12 10:00 | 410.533 | 203.985 | 542.159
| 2021-07-12 11:00 | 263.637 | 188.053 | 629.543
| 2021-07-12 12:00 | 124.433 | 233.163 | 675.53
| 2021-07-12 13:00 | 38.318 | 239.003 | 661.538
| 2021-07-12 14:00 | 1.029 | 232.749 | 598.83
| 2021-07-12 15:00 | 0 | 129.79 | 515.679
| 2021-07-12 16:00 | 0 | 45.719 | 389.208
| 2021-07-12 17:00 | 0 | 28.57 | 239.2
| 2021-07-12 18:00 | 0 | 16.427 | 97.249
| 2021-07-12 19:00 | 0 | 0.485 | 6.988
| 2021-07-12 20:00 | 0 | 0 | 0
| 2021-07-12 21:00 | 0 | 0 | 0
| 2021-07-12 22:00 | 0 | 0 | 0
| 2021-07-12 23:00 | 0 | 0 | 0
| 2021-07-13 | 0 | 0 | 0
| 2021-07-13 01:00 | 0 | 0 | 0
| 2021-07-13 02:00 | 29.99 | 0 | 0
| 2021-07-13 03:00 | 91.854 | 0 | 0
| 2021-07-13 04:00 | 193.497 | 11.037 | 0
| 2021-07-13 05:00 | 375.735 | 43.158 | 0
| 2021-07-13 06:00 | 490.949 | 111.983 | 2.662
| 2021-07-13 07:00 | 578.691 | 178.472 | 60.271
| 2021-07-13 08:00 | 615.772 | 196.704 | 149.055
| 2021-07-13 09:00 | 584.114 | 227.511 | 253.123
| 2021-07-13 10:00 | 505.115 | 300.692 | 319.438
| 2021-07-13 11:00 | 381.578 | 333.847 | 387.304
| 2021-07-13 12:00 | 221.279 | 320.277 | 448.834
| 2021-07-13 13:00 | 76.332 | 305.171 | 496.661
| 2021-07-13 14:00 | 3.728 | 278.181 | 495.189
| 2021-07-13 15:00 | 0 | 205.04 | 460.19
| 2021-07-13 16:00 | 0 | 117.627 | 372.695
| 2021-07-13 17:00 | 0 | 47.939 | 226.448
| 2021-07-13 18:00 | 0 | 14.464 | 87.393
| 2021-07-13 19:00 | 0 | 0 | 5.784
| 2021-07-13 20:00 | 0 | 0 | 0
| 2021-07-13 21:00 | 0 | 0 | 0
| 2021-07-13 22:00 | 0 | 0 | 0
| 2021-07-13 23:00 | 0 | 0 | 0
| 2021-07-14 | 0 | 0 | 0
| 2021-07-14 01:00 | 0 | 0 | 0
| 2021-07-14 02:00 | 32.186 | 0 | 0
| 2021-07-14 03:00 | 109.072 | 0 | 0
| 2021-07-14 04:00 | 201.678 | 22.361 | 0
| 2021-07-14 05:00 | 294.817 | 81.347 | 0
| 2021-07-14 06:00 | 416.726 | 166.303 | 3.526
| 2021-07-14 07:00 | 531.198 | 198.461 | 76.486
| 2021-07-14 08:00 | 580.703 | 175.062 | 217.977
| 2021-07-14 09:00 | 585.69 | 197.169 | 376.154
| 2021-07-14 10:00 | 517.304 | 284.293 | 502.988
| 2021-07-14 11:00 | 401.277 | 386.836 | 589.662
| 2021-07-14 12:00 | 257.444 | 505.256 | 640.121
| 2021-07-14 13:00 | 106.274 | 510.266 | 640.456
| 2021-07-14 14:00 | 7.598 | 387.693 | 589.692
| 2021-07-14 15:00 | 0 | 263.35 | 517.261
| 2021-07-14 16:00 | 0 | 134.101 | 376.661
| 2021-07-14 17:00 | 0 | 40.616 | 222.101
| 2021-07-14 18:00 | 0 | 13.27 | 83.262
| 2021-07-14 19:00 | 0 | 0.115 | 5.129
| 2021-07-14 20:00 | 0 | 0 | 0
| 2021-07-14 21:00 | 0 | 0 | 0
| 2021-07-14 22:00 | 0 | 0 | 0
| 2021-07-14 23:00 | 0 | 0 | 0
| 2021-07-15 | 0 | 0 | 0
| 2021-07-15 01:00 | 0 | 0 | 0
| 2021-07-15 02:00 | 24.766 | 0 | 0
| 2021-07-15 03:00 | 103.271 | 0 | 0
| 2021-07-15 04:00 | 239.998 | 10.305 | 0
| 2021-07-15 05:00 | 377.529 | 46.812 | 0
| 2021-07-15 06:00 | 484.774 | 108.068 | 3.103
| 2021-07-15 07:00 | 535.159 | 168.964 | 74.759
| 2021-07-15 08:00 | 541.064 | 215.936 | 215.441
| 2021-07-15 09:00 | 525.674 | 247.002 | 371.999
| 2021-07-15 10:00 | 497.37 | 263.777 | 507.396
| 2021-07-15 11:00 | 381.26 | 281.806 | 601.361
| 2021-07-15 12:00 | 243.458 | 300.615 | 658.717
| 2021-07-15 13:00 | 101.247 | 317.382 | 658.646
| 2021-07-15 14:00 | 6.75 | 316.525 | 613.393
| 2021-07-15 15:00 | 0 | 266.682 | 522.365
| 2021-07-15 16:00 | 0 | 192.637 | 392.683
| 2021-07-15 17:00 | 0 | 113.455 | 238.31
| 2021-07-15 18:00 | 0 | 43.646 | 91.768
| 2021-07-15 19:00 | 0 | 1.847 | 5.723
| 2021-07-15 20:00 | 0 | 0 | 0
| 2021-07-15 21:00 | 0 | 0 | 0
| 2021-07-15 22:00 | 0 | 0 | 0
| 2021-07-15 23:00 | 0 | 0 | 0
| 2021-07-16 | 0 | 0 | 0
| 2021-07-16 01:00 | 0 | 0 | 0
| 2021-07-16 02:00 | 48.654 | 0 | 0
| 2021-07-16 03:00 | 164.352 | 0.515 | 0
| 2021-07-16 04:00 | 304.528 | 33.453 | 0
| 2021-07-16 05:00 | 462.656 | 95.886 | 0
| 2021-07-16 06:00 | 582.024 | 253.081 | 3.802
| 2021-07-16 07:00 | 637.848 | 382.619 | 83.264
| 2021-07-16 08:00 | 605.895 | 471.827 | 235.983
| 2021-07-16 09:00 | 573.718 | 582.574 | 399.041
| 2021-07-16 10:00 | 481.332 | 654.714 | 533.585
| 2021-07-16 11:00 | 361.396 | 735.147 | 622.91
| 2021-07-16 12:00 | 232.831 | 741.383 | 665.356
| 2021-07-16 13:00 | 96.93 | 678.887 | 661.402
| 2021-07-16 14:00 | 6.571 | 578.667 | 610.434
| 2021-07-16 15:00 | 0 | 443.336 | 509.467
| 2021-07-16 16:00 | 0 | 286.989 | 374.729
| 2021-07-16 17:00 | 0 | 126.842 | 225.029
| 2021-07-16 18:00 | 0 | 37.025 | 86.5
| 2021-07-16 19:00 | 0 | 2.018 | 5.209
| 2021-07-16 20:00 | 0 | 0 | 0
| 2021-07-16 21:00 | 0 | 0 | 0
| 2021-07-16 22:00 | 0 | 0 | 0
| 2021-07-16 23:00 | 0 | 0 | 0
| 2021-07-17 | 0 | 0 | 0
| 2021-07-17 01:00 | 0 | 0 | 0
| 2021-07-17 02:00 | 48.384 | 0 | 0
| 2021-07-17 03:00 | 176.614 | 0.396 | 0
| 2021-07-17 04:00 | 324.535 | 30.095 | 0
| 2021-07-17 05:00 | 447.521 | 91.03 | 0
| 2021-07-17 06:00 | 530.66 | 258.197 | 3.397
| 2021-07-17 07:00 | 547.476 | 429.364 | 79.749
| 2021-07-17 08:00 | 550.221 | 575.666 | 226.158
| 2021-07-17 09:00 | 543.923 | 686.658 | 381.893
| 2021-07-17 10:00 | 486.558 | 756.87 | 510.03
| 2021-07-17 11:00 | 385.735 | 783.605 | 594.074
| 2021-07-17 12:00 | 253.496 | 768.62 | 649.731
| 2021-07-17 13:00 | 105.224 | 707.541 | 645.108
| 2021-07-17 14:00 | 7.08 | 604.204 | 597.832
| 2021-07-17 15:00 | 0 | 462.782 | 510.053
| 2021-07-17 16:00 | 0 | 293.942 | 384.93
| 2021-07-17 17:00 | 0 | 125.033 | 235.698
| 2021-07-17 18:00 | 0 | 33.768 | 91.766
| 2021-07-17 19:00 | 0 | 1.64 | 5.506
| 2021-07-17 20:00 | 0 | 0 | 0
| 2021-07-17 21:00 | 0 | 0 | 0
| 2021-07-17 22:00 | 0 | 0 | 0
| 2021-07-17 23:00 | 0 | 0 | 0
| 2021-07-18 | 0 | 0 | 0
| 2021-07-18 01:00 | 0 | 0 | 0
| 2021-07-18 02:00 | 50.263 | 0 | 0
| 2021-07-18 03:00 | 186.458 | 0.151 | 0
| 2021-07-18 04:00 | 351.561 | 31.454 | 0
| 2021-07-18 05:00 | 492.232 | 92.371 | 0
| 2021-07-18 06:00 | 592.151 | 252.348 | 3.466
| 2021-07-18 07:00 | 646.239 | 420.776 | 81.542
| 2021-07-18 08:00 | 653.988 | 564.411 | 233.466
| 2021-07-18 09:00 | 628.769 | 671.573 | 397.686
| 2021-07-18 10:00 | 546.107 | 736.606 | 530.717
| 2021-07-18 11:00 | 421.684 | 759.712 | 620.313
| 2021-07-18 12:00 | 265.201 | 734.99 | 658.412
| 2021-07-18 13:00 | 106.546 | 676.911 | 657.979
| 2021-07-18 14:00 | 7.008 | 580.363 | 609.036
| 2021-07-18 15:00 | 0 | 446.025 | 483.731
| 2021-07-18 16:00 | 0 | 283.135 | 357.524
| 2021-07-18 17:00 | 0 | 123.787 | 215.267
| 2021-07-18 18:00 | 0 | 37.005 | 83.039
| 2021-07-18 19:00 | 0 | 1.119 | 4.9
| 2021-07-18 20:00 | 0 | 0 | 0
| 2021-07-18 21:00 | 0 | 0 | 0
| 2021-07-18 22:00 | 0 | 0 | 0
| 2021-07-18 23:00 | 0 | 0 | 0
| 2021-07-19 | 0 | 0 | 0
| 2021-07-19 01:00 | 0 | 0 | 0
| 2021-07-19 02:00 | 52.479 | 0 | 0
| 2021-07-19 03:00 | 199.665 | 0 | 0
| 2021-07-19 04:00 | 366.139 | 27.542 | 0
| 2021-07-19 05:00 | 506.827 | 96.155 | 0
| 2021-07-19 06:00 | 586.601 | 184.771 | 3.496
| 2021-07-19 07:00 | 649.398 | 296.724 | 84.547
| 2021-07-19 08:00 | 660.112 | 378.177 | 245.251
| 2021-07-19 09:00 | 637.021 | 507.727 | 414.449
| 2021-07-19 10:00 | 547.468 | 623.311 | 544.06
| 2021-07-19 11:00 | 413.788 | 670.221 | 619.72
| 2021-07-19 12:00 | 247.268 | 688.297 | 637.159
| 2021-07-19 13:00 | 96.715 | 647.92 | 616.643
| 2021-07-19 14:00 | 6.573 | 566.306 | 557.364
| 2021-07-19 15:00 | 0 | 438.54 | 465.18
| 2021-07-19 16:00 | 0 | 283.707 | 339.934
| 2021-07-19 17:00 | 0 | 127.358 | 200.889
| 2021-07-19 18:00 | 0 | 38.132 | 73.835
| 2021-07-19 19:00 | 0 | 0.991 | 3.645
| 2021-07-19 20:00 | 0 | 0 | 0
| 2021-07-19 21:00 | 0 | 0 | 0
| 2021-07-19 22:00 | 0 | 0 | 0
| 2021-07-19 23:00 | 0 | 0 | 0
| 2021-07-20 | 0 | 0 | 0
| 2021-07-20 01:00 | 0 | 0 | 0
| 2021-07-20 02:00 | 49.035 | 0 | 0
| 2021-07-20 03:00 | 195.251 | 0 | 0
| 2021-07-20 04:00 | 365.587 | 21.731 | 0
| 2021-07-20 05:00 | 506.355 | 71.37 | 0
| 2021-07-20 06:00 | 611.516 | 158.719 | 2.952
| 2021-07-20 07:00 | 657.746 | 297.273 | 78.978
| 2021-07-20 08:00 | 660.02 | 486.13 | 230.659
| 2021-07-20 09:00 | 622.938 | 612.721 | 397.166
| 2021-07-20 10:00 | 533.201 | 641.724 | 536.23
| 2021-07-20 11:00 | 404.933 | 727.87 | 624.411
| 2021-07-20 12:00 | 249.992 | 675.749 | 666.621
| 2021-07-20 13:00 | 98.439 | 665.1 | 665.828
| 2021-07-20 14:00 | 5.819 | 541.757 | 622.632
| 2021-07-20 15:00 | 0 | 397.274 | 538.919
| 2021-07-20 16:00 | 0 | 263.514 | 411.178
| 2021-07-20 17:00 | 0 | 121.911 | 252.653
| 2021-07-20 18:00 | 0 | 38.417 | 97.279
| 2021-07-20 19:00 | 0 | 0.613 | 5.609
| 2021-07-20 20:00 | 0 | 0 | 0
| 2021-07-20 21:00 | 0 | 0 | 0
| 2021-07-20 22:00 | 0 | 0 | 0
| 2021-07-20 23:00 | 0 | 0 | 0
| 2021-07-21 | 0 | 0 | 0
| 2021-07-21 01:00 | 0 | 0 | 0
| 2021-07-21 02:00 | 52.095 | 0 | 0
| 2021-07-21 03:00 | 199.057 | 0 | 0
| 2021-07-21 04:00 | 362.237 | 15.378 | 0
| 2021-07-21 05:00 | 489.191 | 58.453 | 0
| 2021-07-21 06:00 | 569.668 | 156.333 | 3.412
| 2021-07-21 07:00 | 614.718 | 240.401 | 83.359
| 2021-07-21 08:00 | 623.606 | 376.475 | 256.184
| 2021-07-21 09:00 | 603.996 | 493.96 | 435.512
| 2021-07-21 10:00 | 509.305 | 576.258 | 576.887
| 2021-07-21 11:00 | 365.972 | 597.665 | 669.541
| 2021-07-21 12:00 | 218.83 | 648.362 | 718.447
| 2021-07-21 13:00 | 85.19 | 622.336 | 720.114
| 2021-07-21 14:00 | 5.042 | 560.392 | 677.641
| 2021-07-21 15:00 | 0 | 424.144 | 585.341
| 2021-07-21 16:00 | 0 | 274.441 | 452.932
| 2021-07-21 17:00 | 0 | 122.106 | 283.111
| 2021-07-21 18:00 | 0 | 38.209 | 106.997
| 2021-07-21 19:00 | 0 | 0.515 | 6.367
| 2021-07-21 20:00 | 0 | 0 | 0
| 2021-07-21 21:00 | 0 | 0 | 0
| 2021-07-21 22:00 | 0 | 0 | 0
| 2021-07-21 23:00 | 0 | 0 | 0
| 2021-07-22 | 0 | 0 | 0
| 2021-07-22 01:00 | 0 | 0 | 0
| 2021-07-22 02:00 | 51.338 | 0 | 0
| 2021-07-22 03:00 | 196.006 | 0 | 0
| 2021-07-22 04:00 | 361.566 | 24.185 | 0
| 2021-07-22 05:00 | 496.318 | 87.766 | 0
| 2021-07-22 06:00 | 592.337 | 220.888 | 3.754
| 2021-07-22 07:00 | 641.395 | 396.25 | 82.957
| 2021-07-22 08:00 | 639.54 | 589.001 | 273.435
| 2021-07-22 09:00 | 587.112 | 704.279 | 458.403
| 2021-07-22 10:00 | 501.99 | 770.318 | 599.616
| 2021-07-22 11:00 | 385.565 | 792.545 | 694.525
| 2021-07-22 12:00 | 248.379 | 770.58 | 735.981
| 2021-07-22 13:00 | 97.552 | 708.05 | 737.463
| 2021-07-22 14:00 | 5.457 | 603.859 | 691.367
| 2021-07-22 15:00 | 0 | 460.782 | 598.852
| 2021-07-22 16:00 | 0 | 290.301 | 459.347
| 2021-07-22 17:00 | 0 | 122.416 | 283.411
| 2021-07-22 18:00 | 0 | 33.516 | 106.052
| 2021-07-22 19:00 | 0 | 0.255 | 5.847
| 2021-07-22 20:00 | 0 | 0 | 0
| 2021-07-22 21:00 | 0 | 0 | 0
| 2021-07-22 22:00 | 0 | 0 | 0
| 2021-07-22 23:00 | 0 | 0 | 0
| 2021-07-23 | 0 | 0 | 0
| 2021-07-23 01:00 | 0 | 0 | 0
| 2021-07-23 02:00 | 50.419 | 0 | 0
| 2021-07-23 03:00 | 192.05 | 0 | 0
| 2021-07-23 04:00 | 344.324 | 21.722 | 0
| 2021-07-23 05:00 | 479.91 | 75.524 | 0
| 2021-07-23 06:00 | 582.656 | 149.368 | 2.562
| 2021-07-23 07:00 | 637.603 | 217.492 | 78.969
| 2021-07-23 08:00 | 646.433 | 280.397 | 229.099
| 2021-07-23 09:00 | 598.408 | 388.843 | 403.682
| 2021-07-23 10:00 | 514.561 | 490.05 | 564.046
| 2021-07-23 11:00 | 388.34 | 511.786 | 662.011
| 2021-07-23 12:00 | 238.894 | 507.564 | 707.064
| 2021-07-23 13:00 | 94.396 | 507.534 | 700.973
| 2021-07-23 14:00 | 5.291 | 415.079 | 641.249
| 2021-07-23 15:00 | 0 | 349.161 | 532.636
| 2021-07-23 16:00 | 0 | 214.976 | 406.711
| 2021-07-23 17:00 | 0 | 100.369 | 237.149
| 2021-07-23 18:00 | 0 | 31.287 | 90.029
| 2021-07-23 19:00 | 0 | 0 | 4.692
| 2021-07-23 20:00 | 0 | 0 | 0
| 2021-07-23 21:00 | 0 | 0 | 0
| 2021-07-23 22:00 | 0 | 0 | 0
| 2021-07-23 23:00 | 0 | 0 | 0
| 2021-07-24 | 0 | 0 | 0
| 2021-07-24 01:00 | 0 | 0 | 0
| 2021-07-24 02:00 | 51.811 | 0 | 0
| 2021-07-24 03:00 | 200.153 | 0 | 0
| 2021-07-24 04:00 | 364.523 | 29.748 | 0
| 2021-07-24 05:00 | 478.852 | 97.567 | 0
| 2021-07-24 06:00 | 568.292 | 207.434 | 2.45
| 2021-07-24 07:00 | 619.534 | 353.498 | 78.213
| 2021-07-24 08:00 | 657.281 | 397.725 | 231.22
| 2021-07-24 09:00 | 629.186 | 434.684 | 396.469
| 2021-07-24 10:00 | 544.013 | 482.246 | 533.336
| 2021-07-24 11:00 | 416.292 | 488.581 | 624.861
| 2021-07-24 12:00 | 245.728 | 374.947 | 680.804
| 2021-07-24 13:00 | 79.735 | 289.46 | 677.396
| 2021-07-24 14:00 | 2.794 | 226.354 | 629.692
| 2021-07-24 15:00 | 0 | 166.18 | 537.789
| 2021-07-24 16:00 | 0 | 122.861 | 404.841
| 2021-07-24 17:00 | 0 | 77.98 | 244.816
| 2021-07-24 18:00 | 0 | 26.285 | 91.821
| 2021-07-24 19:00 | 0 | 0 | 4.398
| 2021-07-24 20:00 | 0 | 0 | 0
| 2021-07-24 21:00 | 0 | 0 | 0
| 2021-07-24 22:00 | 0 | 0 | 0
| 2021-07-24 23:00 | 0 | 0 | 0
| 2021-07-25 | 0 | 0 | 0
| 2021-07-25 01:00 | 0 | 0 | 0
| 2021-07-25 02:00 | 50.906 | 0 | 0
| 2021-07-25 03:00 | 197.395 | 0 | 0
| 2021-07-25 04:00 | 359.375 | 14.17 | 0
| 2021-07-25 05:00 | 489.932 | 74.014 | 0
| 2021-07-25 06:00 | 561.458 | 167.759 | 2.051
| 2021-07-25 07:00 | 598.784 | 296.652 | 74.29
| 2021-07-25 08:00 | 626.404 | 466.572 | 221.117
| 2021-07-25 09:00 | 606.916 | 601.188 | 386.153
| 2021-07-25 10:00 | 543.918 | 690.874 | 523.043
| 2021-07-25 11:00 | 421.957 | 702.238 | 615.526
| 2021-07-25 12:00 | 263.269 | 652.274 | 661.644
| 2021-07-25 13:00 | 102.948 | 544.963 | 660.529
| 2021-07-25 14:00 | 5.551 | 420.211 | 612.467
| 2021-07-25 15:00 | 0 | 305.508 | 540.336
| 2021-07-25 16:00 | 0 | 193.441 | 405.278
| 2021-07-25 17:00 | 0 | 98.924 | 243.353
| 2021-07-25 18:00 | 0 | 29.869 | 89.709
| 2021-07-25 19:00 | 0 | 0 | 4.104
| 2021-07-25 20:00 | 0 | 0 | 0
| 2021-07-25 21:00 | 0 | 0 | 0
| 2021-07-25 22:00 | 0 | 0 | 0
| 2021-07-25 23:00 | 0 | 0 | 0
| 2021-07-26 | 0 | 0 | 0
| 2021-07-26 01:00 | 0 | 0 | 0
| 2021-07-26 02:00 | 48.75 | 0 | 0
| 2021-07-26 03:00 | 180.795 | 0 | 0
| 2021-07-26 04:00 | 359.761 | 24.447 | 0
| 2021-07-26 05:00 | 497.783 | 81.715 | 0
| 2021-07-26 06:00 | 582.036 | 164.064 | 2.326
| 2021-07-26 07:00 | 612.806 | 245.976 | 78.266
| 2021-07-26 08:00 | 616.259 | 332.705 | 233.709
| 2021-07-26 09:00 | 607.383 | 416.929 | 401.412
| 2021-07-26 10:00 | 529.751 | 437.068 | 537.823
| 2021-07-26 11:00 | 400.297 | 452.352 | 628.039
| 2021-07-26 12:00 | 228.706 | 458.588 | 673.499
| 2021-07-26 13:00 | 80.652 | 407.76 | 668.128
| 2021-07-26 14:00 | 3.479 | 336.644 | 619.081
| 2021-07-26 15:00 | 0 | 257.746 | 525.571
| 2021-07-26 16:00 | 0 | 178.85 | 392.366
| 2021-07-26 17:00 | 0 | 94.106 | 235.636
| 2021-07-26 18:00 | 0 | 26.902 | 87.747
| 2021-07-26 19:00 | 0 | 0 | 4.028
| 2021-07-26 20:00 | 0 | 0 | 0
| 2021-07-26 21:00 | 0 | 0 | 0
| 2021-07-26 22:00 | 0 | 0 | 0
| 2021-07-26 23:00 | 0 | 0 | 0
| 2021-07-27 | 0 | 0 | 0
| 2021-07-27 01:00 | 0 | 0 | 0
| 2021-07-27 02:00 | 48.923 | 0 | 0
| 2021-07-27 03:00 | 185.764 | 0 | 0
| 2021-07-27 04:00 | 320.033 | 18.829 | 0
| 2021-07-27 05:00 | 457.264 | 78.091 | 0
| 2021-07-27 06:00 | 570.026 | 180.305 | 2.41
| 2021-07-27 07:00 | 611.965 | 306.348 | 81.062
| 2021-07-27 08:00 | 605.469 | 410.545 | 251.24
| 2021-07-27 09:00 | 573.378 | 491.318 | 429.656
| 2021-07-27 10:00 | 480.849 | 539.011 | 573.664
| 2021-07-27 11:00 | 353.928 | 498.27 | 669.963
| 2021-07-27 12:00 | 214.548 | 443.723 | 723.131
| 2021-07-27 13:00 | 82.873 | 364.8 | 724.148
| 2021-07-27 14:00 | 4.046 | 267.87 | 680.28
| 2021-07-27 15:00 | 0 | 207.446 | 601.598
| 2021-07-27 16:00 | 0 | 136.211 | 464.193
| 2021-07-27 17:00 | 0 | 77.286 | 287.964
| 2021-07-27 18:00 | 0 | 21.755 | 106.056
| 2021-07-27 19:00 | 0 | 0 | 5.048
| 2021-07-27 20:00 | 0 | 0 | 0
| 2021-07-27 21:00 | 0 | 0 | 0
| 2021-07-27 22:00 | 0 | 0 | 0
| 2021-07-27 23:00 | 0 | 0 | 0
| 2021-07-28 | 0 | 0 | 0
| 2021-07-28 01:00 | 0 | 0 | 0
| 2021-07-28 02:00 | 28.577 | 0 | 0
| 2021-07-28 03:00 | 114.822 | 0 | 0
| 2021-07-28 04:00 | 213.742 | 24.034 | 0
| 2021-07-28 05:00 | 283.752 | 87.932 | 0
| 2021-07-28 06:00 | 372.601 | 239.996 | 2.665
| 2021-07-28 07:00 | 483.975 | 401.231 | 83.096
| 2021-07-28 08:00 | 551.315 | 517.961 | 269.898
| 2021-07-28 09:00 | 532.715 | 586.829 | 454.917
| 2021-07-28 10:00 | 395.962 | 680.13 | 597.933
| 2021-07-28 11:00 | 216.829 | 709.965 | 691.178
| 2021-07-28 12:00 | 95.819 | 646.05 | 729.012
| 2021-07-28 13:00 | 29.158 | 523.411 | 725.925
| 2021-07-28 14:00 | 0.096 | 330.843 | 676.595
| 2021-07-28 15:00 | 0 | 239.198 | 582.72
| 2021-07-28 16:00 | 0 | 202.477 | 443.288
| 2021-07-28 17:00 | 0 | 109.536 | 270.095
| 2021-07-28 18:00 | 0 | 29.672 | 99.507
| 2021-07-28 19:00 | 0 | 0 | 4.369
| 2021-07-28 20:00 | 0 | 0 | 0
| 2021-07-28 21:00 | 0 | 0 | 0
| 2021-07-28 22:00 | 0 | 0 | 0
| 2021-07-28 23:00 | 0 | 0 | 0
| 2021-07-29 | 0 | 0 | 0
| 2021-07-29 01:00 | 0 | 0 | 0
| 2021-07-29 02:00 | 45.744 | 0 | 0
| 2021-07-29 03:00 | 181.583 | 0 | 0
| 2021-07-29 04:00 | 331.766 | 22.644 | 0
| 2021-07-29 05:00 | 458.19 | 84.267 | 0
| 2021-07-29 06:00 | 550.574 | 231.374 | 2.214
| 2021-07-29 07:00 | 614.142 | 393.425 | 81.485
| 2021-07-29 08:00 | 604.796 | 528.18 | 253.028
| 2021-07-29 09:00 | 550.094 | 615.856 | 431.408
| 2021-07-29 10:00 | 451.793 | 668.321 | 573.053
| 2021-07-29 11:00 | 331.233 | 698.825 | 666.139
| 2021-07-29 12:00 | 199.065 | 695.871 | 715.145
| 2021-07-29 13:00 | 73.299 | 653.355 | 712.961
| 2021-07-29 14:00 | 2.957 | 572.871 | 665.194
| 2021-07-29 15:00 | 0 | 442.281 | 574.216
| 2021-07-29 16:00 | 0 | 278.107 | 438.032
| 2021-07-29 17:00 | 0 | 113.561 | 267.543
| 2021-07-29 18:00 | 0 | 27.826 | 98.966
| 2021-07-29 19:00 | 0 | 0 | 4.211
| 2021-07-29 20:00 | 0 | 0 | 0
| 2021-07-29 21:00 | 0 | 0 | 0
| 2021-07-29 22:00 | 0 | 0 | 0
| 2021-07-29 23:00 | 0 | 0 | 0
| 2021-07-30 | 0 | 0 | 0
| 2021-07-30 01:00 | 0 | 0 | 0
| 2021-07-30 02:00 | 44.58 | 0 | 0
| 2021-07-30 03:00 | 175.741 | 0 | 0
| 2021-07-30 04:00 | 325.656 | 26.632 | 0
| 2021-07-30 05:00 | 456.04 | 84.487 | 0
| 2021-07-30 06:00 | 556.292 | 129.791 | 2.156
| 2021-07-30 07:00 | 586.142 | 183.685 | 81.726
| 2021-07-30 08:00 | 577.889 | 288.334 | 248.997
| 2021-07-30 09:00 | 540.574 | 351.906 | 419.822
| 2021-07-30 10:00 | 447.26 | 319.647 | 553.139
| 2021-07-30 11:00 | 305.044 | 306.358 | 643.085
| 2021-07-30 12:00 | 175.701 | 274.575 | 688.409
| 2021-07-30 13:00 | 69.354 | 216.097 | 687.106
| 2021-07-30 14:00 | 2.877 | 149.963 | 639.835
| 2021-07-30 15:00 | 0 | 121.74 | 563.034
| 2021-07-30 16:00 | 0 | 121.614 | 419.873
| 2021-07-30 17:00 | 0 | 89.913 | 246.342
| 2021-07-30 18:00 | 0 | 25.859 | 86.542
| 2021-07-30 19:00 | 0 | 0 | 3.316
| 2021-07-30 20:00 | 0 | 0 | 0
| 2021-07-30 21:00 | 0 | 0 | 0
| 2021-07-30 22:00 | 0 | 0 | 0
| 2021-07-30 23:00 | 0 | 0 | 0
| 2021-07-31 | 0 | 0 | 0
| 2021-07-31 01:00 | 0 | 0 | 0
| 2021-07-31 02:00 | 43.492 | 0 | 0
| 2021-07-31 03:00 | 166.935 | 0 | 0
| 2021-07-31 04:00 | 309.618 | 21.703 | 0
| 2021-07-31 05:00 | 463.603 | 88.177 | 0
| 2021-07-31 06:00 | 558.86 | 202.762 | 1.263
| 2021-07-31 07:00 | 597.341 | 268.403 | 71.187
| 2021-07-31 08:00 | 606.058 | 319.192 | 220.042
| 2021-07-31 09:00 | 558.721 | 367.629 | 383.276
| 2021-07-31 10:00 | 465.777 | 433.28 | 520.507
| 2021-07-31 11:00 | 337.902 | 509.916 | 613.334
| 2021-07-31 12:00 | 207.218 | 551.405 | 653.874
| 2021-07-31 13:00 | 77.38 | 510.442 | 645.84
| 2021-07-31 14:00 | 3.23 | 393.889 | 594.179
| 2021-07-31 15:00 | 0 | 228.09 | 500.751
| 2021-07-31 16:00 | 0 | 107.424 | 372.003
| 2021-07-31 17:00 | 0 | 47.051 | 220.395
| 2021-07-31 18:00 | 0 | 17.123 | 78.098
| 2021-07-31 19:00 | 0 | 0 | 2.546
| 2021-07-31 20:00 | 0 | 0 | 0
| 2021-07-31 21:00 | 0 | 0 | 0
| 2021-07-31 22:00 | 0 | 0 | 0
| 2021-07-31 23:00 | 0 | 0 | 0
| 2021-08-01 | 0 | 0 | 0
| 2021-08-01 01:00 | 0 | 0 | 0
| 2021-08-01 02:00 | 40.072 | 0 | 0
| 2021-08-01 03:00 | 144.874 | 0 | 0
| 2021-08-01 04:00 | 260.525 | 17.603 | 0
| 2021-08-01 05:00 | 358.69 | 79.316 | 0
| 2021-08-01 06:00 | 416.194 | 180.412 | 1.199
| 2021-08-01 07:00 | 450.079 | 274.797 | 72.86
| 2021-08-01 08:00 | 452.528 | 334.01 | 227.209
| 2021-08-01 09:00 | 452.36 | 380.832 | 394.78
| 2021-08-01 10:00 | 407.92 | 339.369 | 533.452
| 2021-08-01 11:00 | 326.053 | 357.203 | 625.942
| 2021-08-01 12:00 | 199.314 | 409.201 | 669.898
| 2021-08-01 13:00 | 72.292 | 419.076 | 666.711
| 2021-08-01 14:00 | 2.857 | 367.618 | 617.739
| 2021-08-01 15:00 | 0 | 259.776 | 522.33
| 2021-08-01 16:00 | 0 | 158.066 | 384.964
| 2021-08-01 17:00 | 0 | 90.837 | 224.854
| 2021-08-01 18:00 | 0 | 27.575 | 78.266
| 2021-08-01 19:00 | 0 | 0 | 2.415
| 2021-08-01 20:00 | 0 | 0 | 0
| 2021-08-01 21:00 | 0 | 0 | 0
| 2021-08-01 22:00 | 0 | 0 | 0
| 2021-08-01 23:00 | 0 | 0 | 0
| 2021-08-02 | 0 | 0 | 0
| 2021-08-02 01:00 | 0 | 0 | 0
| 2021-08-02 02:00 | 28.311 | 0 | 0
| 2021-08-02 03:00 | 138.14 | 0 | 0
| 2021-08-02 04:00 | 299.633 | 5.791 | 0
| 2021-08-02 05:00 | 462.69 | 41.814 | 0
| 2021-08-02 06:00 | 588.577 | 106.412 | 1.278
| 2021-08-02 07:00 | 656.207 | 203.302 | 75.869
| 2021-08-02 08:00 | 669.016 | 217.248 | 236.751
| 2021-08-02 09:00 | 629.74 | 261.387 | 408.809
| 2021-08-02 10:00 | 544.564 | 264.45 | 549.707
| 2021-08-02 11:00 | 413.87 | 296.531 | 643.564
| 2021-08-02 12:00 | 252.88 | 345.87 | 707.046
| 2021-08-02 13:00 | 95.097 | 283.84 | 702.606
| 2021-08-02 14:00 | 3.883 | 230.033 | 652.51
| 2021-08-02 15:00 | 0 | 242.111 | 556.558
| 2021-08-02 16:00 | 0 | 149.567 | 417.28
| 2021-08-02 17:00 | 0 | 49.075 | 248.273
| 2021-08-02 18:00 | 0 | 8.444 | 87.761
| 2021-08-02 19:00 | 0 | 0 | 2.719
| 2021-08-02 20:00 | 0 | 0 | 0
| 2021-08-02 21:00 | 0 | 0 | 0
| 2021-08-02 22:00 | 0 | 0 | 0
| 2021-08-02 23:00 | 0 | 0 | 0
| 2021-08-03 | 0 | 0 | 0
| 2021-08-03 01:00 | 0 | 0 | 0
| 2021-08-03 02:00 | 46.905 | 0 | 0
| 2021-08-03 03:00 | 187.98 | 0 | 0
| 2021-08-03 04:00 | 350.824 | 15.754 | 0
| 2021-08-03 05:00 | 499.741 | 68.092 | 0
| 2021-08-03 06:00 | 605.235 | 159.972 | 0.835
| 2021-08-03 07:00 | 659.556 | 288.222 | 69.369
| 2021-08-03 08:00 | 665.38 | 424.675 | 220.689
| 2021-08-03 09:00 | 635.072 | 578.739 | 393.39
| 2021-08-03 10:00 | 544.437 | 624.579 | 536.663
| 2021-08-03 11:00 | 412.065 | 722.454 | 632.329
| 2021-08-03 12:00 | 250.899 | 725.115 | 681.064
| 2021-08-03 13:00 | 93.328 | 644.49 | 679.898
| 2021-08-03 14:00 | 3.515 | 567.794 | 633.604
| 2021-08-03 15:00 | 0 | 415.089 | 564.038
| 2021-08-03 16:00 | 0 | 249.066 | 428.045
| 2021-08-03 17:00 | 0 | 98.233 | 248.646
| 2021-08-03 18:00 | 0 | 24.179 | 89.293
| 2021-08-03 19:00 | 0 | 0 | 2.768
| 2021-08-03 20:00 | 0 | 0 | 0
| 2021-08-03 21:00 | 0 | 0 | 0
| 2021-08-03 22:00 | 0 | 0 | 0
| 2021-08-03 23:00 | 0 | 0 | 0
| 2021-08-04 | 0 | 0 | 0
| 2021-08-04 01:00 | 0 | 0 | 0
| 2021-08-04 02:00 | 45.761 | 0 | 0
| 2021-08-04 03:00 | 189.652 | 0 | 0
| 2021-08-04 04:00 | 357.378 | 18.026 | 0
| 2021-08-04 05:00 | 504.473 | 75.943 | 0
| 2021-08-04 06:00 | 612.83 | 233.306 | 0
| 2021-08-04 07:00 | 662.187 | 391.665 | 47.035
| 2021-08-04 08:00 | 663.159 | 515.578 | 162.648
| 2021-08-04 09:00 | 633.194 | 616.255 | 296.667
| 2021-08-04 10:00 | 546.73 | 678.101 | 425.762
| 2021-08-04 11:00 | 415.699 | 696.726 | 541.112
| 2021-08-04 12:00 | 249.559 | 674.395 | 639.452
| 2021-08-04 13:00 | 89.144 | 610.854 | 666.953
| 2021-08-04 14:00 | 2.913 | 507.176 | 632.352
| 2021-08-04 15:00 | 0 | 376.067 | 542.428
| 2021-08-04 16:00 | 0 | 234.871 | 408.534
| 2021-08-04 17:00 | 0 | 94.962 | 254.963
| 2021-08-04 18:00 | 0 | 21.48 | 99.96
| 2021-08-04 19:00 | 0 | 0 | 3.294
| 2021-08-04 20:00 | 0 | 0 | 0
| 2021-08-04 21:00 | 0 | 0 | 0
| 2021-08-04 22:00 | 0 | 0 | 0
| 2021-08-04 23:00 | 0 | 0 | 0
| 2021-08-05 | 0 | 0 | 0
| 2021-08-05 01:00 | 0 | 0 | 0
| 2021-08-05 02:00 | 43.647 | 0 | 0
| 2021-08-05 03:00 | 187.385 | 0 | 0
| 2021-08-05 04:00 | 357.96 | 14.738 | 0
| 2021-08-05 05:00 | 503.299 | 76.099 | 0
| 2021-08-05 06:00 | 599.552 | 196.986 | 1.238
| 2021-08-05 07:00 | 640.332 | 339.36 | 81.068
| 2021-08-05 08:00 | 642.791 | 480.955 | 264.505
| 2021-08-05 09:00 | 605.667 | 596.672 | 448.703
| 2021-08-05 10:00 | 524.843 | 638.864 | 590.939
| 2021-08-05 11:00 | 402.957 | 632.397 | 684.051
| 2021-08-05 12:00 | 250.477 | 571.823 | 720.488
| 2021-08-05 13:00 | 93.756 | 516.315 | 719.791
| 2021-08-05 14:00 | 2.912 | 436.92 | 673.545
| 2021-08-05 15:00 | 0 | 314.605 | 576.622
| 2021-08-05 16:00 | 0 | 188.189 | 439.07
| 2021-08-05 17:00 | 0 | 87.491 | 265.989
| 2021-08-05 18:00 | 0 | 17.088 | 94.5
| 2021-08-05 19:00 | 0 | 0 | 2.651
| 2021-08-05 20:00 | 0 | 0 | 0
| 2021-08-05 21:00 | 0 | 0 | 0
| 2021-08-05 22:00 | 0 | 0 | 0
| 2021-08-05 23:00 | 0 | 0 | 0
| 2021-08-06 | 0 | 0 | 0
| 2021-08-06 01:00 | 0 | 0 | 0
| 2021-08-06 02:00 | 44.674 | 0 | 0
| 2021-08-06 03:00 | 189.034 | 0 | 0
| 2021-08-06 04:00 | 355.44 | 12.433 | 0
| 2021-08-06 05:00 | 500.221 | 66.241 | 0
| 2021-08-06 06:00 | 614.643 | 157.97 | 1.026
| 2021-08-06 07:00 | 666.631 | 253.391 | 80.202
| 2021-08-06 08:00 | 671.825 | 310.758 | 256.477
| 2021-08-06 09:00 | 635.078 | 401.813 | 436.582
| 2021-08-06 10:00 | 549.557 | 424.537 | 577.985
| 2021-08-06 11:00 | 419.2 | 336.146 | 670.451
| 2021-08-06 12:00 | 257.38 | 345.601 | 695.997
| 2021-08-06 13:00 | 95.544 | 286.251 | 691.868
| 2021-08-06 14:00 | 3.286 | 267.82 | 642.92
| 2021-08-06 15:00 | 0 | 192.298 | 535.148
| 2021-08-06 16:00 | 0 | 110.205 | 398.421
| 2021-08-06 17:00 | 0 | 50.332 | 235.372
| 2021-08-06 18:00 | 0 | 11.081 | 81.776
| 2021-08-06 19:00 | 0 | 0 | 1.936
| 2021-08-06 20:00 | 0 | 0 | 0
| 2021-08-06 21:00 | 0 | 0 | 0
| 2021-08-06 22:00 | 0 | 0 | 0
| 2021-08-06 23:00 | 0 | 0 | 0
| 2021-08-07 | 0 | 0 | 0
| 2021-08-07 01:00 | 0 | 0 | 0
| 2021-08-07 02:00 | 47.14 | 0 | 0
| 2021-08-07 03:00 | 202.397 | 0 | 0
| 2021-08-07 04:00 | 378.805 | 15.176 | 0
| 2021-08-07 05:00 | 528.207 | 78.625 | 0
| 2021-08-07 06:00 | 637.112 | 205.66 | 0.583
| 2021-08-07 07:00 | 690.343 | 362.309 | 71.624
| 2021-08-07 08:00 | 695.67 | 516.91 | 233.022
| 2021-08-07 09:00 | 651.007 | 617.102 | 406.886
| 2021-08-07 10:00 | 564.966 | 636.741 | 548.132
| 2021-08-07 11:00 | 431.141 | 500.647 | 642.166
| 2021-08-07 12:00 | 266.531 | 356.198 | 704.823
| 2021-08-07 13:00 | 99.5 | 229.196 | 698.431
| 2021-08-07 14:00 | 3.377 | 175.237 | 638.991
| 2021-08-07 15:00 | 0 | 156.169 | 529.879
| 2021-08-07 16:00 | 0 | 99.179 | 387.481
| 2021-08-07 17:00 | 0 | 36.481 | 225.444
| 2021-08-07 18:00 | 0 | 3.778 | 78.344
| 2021-08-07 19:00 | 0 | 0 | 1.61
| 2021-08-07 20:00 | 0 | 0 | 0
| 2021-08-07 21:00 | 0 | 0 | 0
| 2021-08-07 22:00 | 0 | 0 | 0
| 2021-08-07 23:00 | 0 | 0 | 0
| 2021-08-08 | 0 | 0 | 0
| 2021-08-08 01:00 | 0 | 0 | 0
| 2021-08-08 02:00 | 47.441 | 0 | 0
| 2021-08-08 03:00 | 209.634 | 0 | 0
| 2021-08-08 04:00 | 391.42 | 8.543 | 0
| 2021-08-08 05:00 | 541.519 | 54.649 | 0
| 2021-08-08 06:00 | 644.352 | 145.63 | 0.684
| 2021-08-08 07:00 | 698.198 | 242.537 | 77.29
| 2021-08-08 08:00 | 704.368 | 355.459 | 252.229
| 2021-08-08 09:00 | 664.588 | 515.393 | 434.186
| 2021-08-08 10:00 | 578 | 651.379 | 578.692
| 2021-08-08 11:00 | 445.336 | 709.717 | 673.498
| 2021-08-08 12:00 | 275.856 | 681.167 | 718.964
| 2021-08-08 13:00 | 102.27 | 602.724 | 717.388
| 2021-08-08 14:00 | 3.34 | 489.002 | 669.999
| 2021-08-08 15:00 | 0 | 357.208 | 575.459
| 2021-08-08 16:00 | 0 | 215.383 | 435.346
| 2021-08-08 17:00 | 0 | 90.986 | 260.739
| 2021-08-08 18:00 | 0 | 17.13 | 90.511
| 2021-08-08 19:00 | 0 | 0 | 1.993
| 2021-08-08 20:00 | 0 | 0 | 0
| 2021-08-08 21:00 | 0 | 0 | 0
| 2021-08-08 22:00 | 0 | 0 | 0
| 2021-08-08 23:00 | 0 | 0 | 0
| 2021-08-09 | 0 | 0 | 0
| 2021-08-09 01:00 | 0 | 0 | 0
| 2021-08-09 02:00 | 47.812 | 0 | 0
| 2021-08-09 03:00 | 213.513 | 0 | 0
| 2021-08-09 04:00 | 395.076 | 11.179 | 0
| 2021-08-09 05:00 | 545.464 | 75.877 | 0
| 2021-08-09 06:00 | 647.641 | 190.435 | 0.59
| 2021-08-09 07:00 | 700.666 | 331.09 | 78.319
| 2021-08-09 08:00 | 706.631 | 445.158 | 258.563
| 2021-08-09 09:00 | 667.035 | 464.808 | 442.126
| 2021-08-09 10:00 | 579.59 | 397.955 | 587.041
| 2021-08-09 11:00 | 445.485 | 306.295 | 683.088
| 2021-08-09 12:00 | 274.614 | 214.74 | 730.319
| 2021-08-09 13:00 | 101.076 | 148.026 | 729.508
| 2021-08-09 14:00 | 3.06 | 117.597 | 682.978
| 2021-08-09 15:00 | 0 | 88.057 | 589.937
| 2021-08-09 16:00 | 0 | 76.404 | 450.689
| 2021-08-09 17:00 | 0 | 37.902 | 273.604
| 2021-08-09 18:00 | 0 | 6.721 | 95.903
| 2021-08-09 19:00 | 0 | 0 | 2.135
| 2021-08-09 20:00 | 0 | 0 | 0
| 2021-08-09 21:00 | 0 | 0 | 0
| 2021-08-09 22:00 | 0 | 0 | 0
| 2021-08-09 23:00 | 0 | 0 | 0
| 2021-08-10 | 0 | 0 | 0
| 2021-08-10 01:00 | 0 | 0 | 0
| 2021-08-10 02:00 | 46.582 | 0 | 0
| 2021-08-10 03:00 | 200.238 | 0 | 0
| 2021-08-10 04:00 | 380.581 | 1.228 | 0
| 2021-08-10 05:00 | 536.593 | 20.743 | 0
| 2021-08-10 06:00 | 640.155 | 64.439 | 0.629
| 2021-08-10 07:00 | 695.476 | 189.725 | 80.11
| 2021-08-10 08:00 | 703.317 | 405.222 | 269.593
| 2021-08-10 09:00 | 669.775 | 564.957 | 456.565
| 2021-08-10 10:00 | 579.417 | 660.141 | 602.695
| 2021-08-10 11:00 | 444.304 | 692.703 | 698.499
| 2021-08-10 12:00 | 265.163 | 681.858 | 745.518
| 2021-08-10 13:00 | 94.688 | 630.958 | 745.14
| 2021-08-10 14:00 | 2.863 | 536.484 | 698.244
| 2021-08-10 15:00 | 0 | 402.515 | 600.955
| 2021-08-10 16:00 | 0 | 245.013 | 458.887
| 2021-08-10 17:00 | 0 | 93.587 | 277.785
| 2021-08-10 18:00 | 0 | 15.677 | 95.742
| 2021-08-10 19:00 | 0 | 0 | 1.957
| 2021-08-10 20:00 | 0 | 0 | 0
| 2021-08-10 21:00 | 0 | 0 | 0
| 2021-08-10 22:00 | 0 | 0 | 0
| 2021-08-10 23:00 | 0 | 0 | 0
| 2021-08-11 | 0 | 0 | 0
| 2021-08-11 01:00 | 0 | 0 | 0
| 2021-08-11 02:00 | 44.92 | 0 | 0
| 2021-08-11 03:00 | 194.531 | 0 | 0
| 2021-08-11 04:00 | 380.064 | 8.18 | 0
| 2021-08-11 05:00 | 527.488 | 69.034 | 0
| 2021-08-11 06:00 | 628.859 | 170.718 | 0.466
| 2021-08-11 07:00 | 675.007 | 232.819 | 79.78
| 2021-08-11 08:00 | 687.877 | 234.871 | 269.398
| 2021-08-11 09:00 | 653.556 | 256.427 | 457.722
| 2021-08-11 10:00 | 566.41 | 376.68 | 603.72
| 2021-08-11 11:00 | 436.139 | 581.039 | 699.021
| 2021-08-11 12:00 | 268.371 | 691.939 | 741.7
| 2021-08-11 13:00 | 97.899 | 654.458 | 740.58
| 2021-08-11 14:00 | 2.661 | 555.325 | 693.046
| 2021-08-11 15:00 | 0 | 413.996 | 598.52
| 2021-08-11 16:00 | 0 | 247.086 | 457.635
| 2021-08-11 17:00 | 0 | 89.984 | 278.105
| 2021-08-11 18:00 | 0 | 13.549 | 95.737
| 2021-08-11 19:00 | 0 | 0 | 1.734
| 2021-08-11 20:00 | 0 | 0 | 0
| 2021-08-11 21:00 | 0 | 0 | 0
| 2021-08-11 22:00 | 0 | 0 | 0
| 2021-08-11 23:00 | 0 | 0 | 0
| 2021-08-12 | 0 | 0 | 0
| 2021-08-12 01:00 | 0 | 0 | 0
| 2021-08-12 02:00 | 44.456 | 0 | 0
| 2021-08-12 03:00 | 195.693 | 0 | 0
| 2021-08-12 04:00 | 371.047 | 7.497 | 0
| 2021-08-12 05:00 | 514.816 | 65.032 | 0
| 2021-08-12 06:00 | 614.846 | 205.699 | 0.304
| 2021-08-12 07:00 | 623.619 | 370.604 | 78.989
| 2021-08-12 08:00 | 507.826 | 523.289 | 265.44
| 2021-08-12 09:00 | 406.704 | 643.639 | 451.519
| 2021-08-12 10:00 | 386.405 | 715.467 | 595.392
| 2021-08-12 11:00 | 385.74 | 738.424 | 689.955
| 2021-08-12 12:00 | 256.209 | 709.24 | 739.045
| 2021-08-12 13:00 | 95.441 | 628.281 | 734.715
| 2021-08-12 14:00 | 2.43 | 494.404 | 685.7
| 2021-08-12 15:00 | 0 | 306.7 | 585.126
| 2021-08-12 16:00 | 0 | 176.986 | 443.264
| 2021-08-12 17:00 | 0 | 82.913 | 265.583
| 2021-08-12 18:00 | 0 | 12.255 | 90.017
| 2021-08-12 19:00 | 0 | 0 | 1.32
| 2021-08-12 20:00 | 0 | 0 | 0
| 2021-08-12 21:00 | 0 | 0 | 0
| 2021-08-12 22:00 | 0 | 0 | 0
| 2021-08-12 23:00 | 0 | 0 | 0
| 2021-08-13 | 0 | 0 | 0
| 2021-08-13 01:00 | 0 | 0 | 0
| 2021-08-13 02:00 | 42.427 | 0 | 0
| 2021-08-13 03:00 | 190.911 | 0 | 0
| 2021-08-13 04:00 | 364.078 | 7.664 | 0
| 2021-08-13 05:00 | 513.408 | 66.218 | 0
| 2021-08-13 06:00 | 632.649 | 198.596 | 0.055
| 2021-08-13 07:00 | 678.744 | 257.608 | 74.701
| 2021-08-13 08:00 | 691.484 | 293.578 | 249.94
| 2021-08-13 09:00 | 661.535 | 312.183 | 431.426
| 2021-08-13 10:00 | 570.382 | 331.712 | 574.5
| 2021-08-13 11:00 | 435.591 | 459.229 | 668.358
| 2021-08-13 12:00 | 265.686 | 561.925 | 712.8
| 2021-08-13 13:00 | 95.519 | 543.276 | 711.574
| 2021-08-13 14:00 | 2.236 | 393.019 | 662.983
| 2021-08-13 15:00 | 0 | 289.393 | 565.18
| 2021-08-13 16:00 | 0 | 204.195 | 420.952
| 2021-08-13 17:00 | 0 | 75.621 | 244.375
| 2021-08-13 18:00 | 0 | 7.708 | 79.157
| 2021-08-13 19:00 | 0 | 0 | 0.826
| 2021-08-13 20:00 | 0 | 0 | 0
| 2021-08-13 21:00 | 0 | 0 | 0
| 2021-08-13 22:00 | 0 | 0 | 0
| 2021-08-13 23:00 | 0 | 0 | 0
| 2021-08-14 | 0 | 0 | 0
| 2021-08-14 01:00 | 0 | 0 | 0
| 2021-08-14 02:00 | 43.949 | 0 | 0
| 2021-08-14 03:00 | 200.049 | 0 | 0
| 2021-08-14 04:00 | 379.386 | 4.817 | 0
| 2021-08-14 05:00 | 530.308 | 58.616 | 0
| 2021-08-14 06:00 | 647.634 | 163.997 | 0
| 2021-08-14 07:00 | 701.306 | 302.303 | 61.422
| 2021-08-14 08:00 | 707.321 | 432.502 | 208.357
| 2021-08-14 09:00 | 656.34 | 515.644 | 372.161
| 2021-08-14 10:00 | 567.754 | 570.518 | 507.359
| 2021-08-14 11:00 | 433.773 | 578.75 | 593.208
| 2021-08-14 12:00 | 265.017 | 561.488 | 625.502
| 2021-08-14 13:00 | 95.221 | 590.664 | 624.916
| 2021-08-14 14:00 | 2.122 | 530.07 | 582.199
| 2021-08-14 15:00 | 0 | 341.697 | 498.595
| 2021-08-14 16:00 | 0 | 176.137 | 365.722
| 2021-08-14 17:00 | 0 | 77.954 | 209.614
| 2021-08-14 18:00 | 0 | 9.423 | 66.852
| 2021-08-14 19:00 | 0 | 0 | 0.181
| 2021-08-14 20:00 | 0 | 0 | 0
| 2021-08-14 21:00 | 0 | 0 | 0
| 2021-08-14 22:00 | 0 | 0 | 0
| 2021-08-14 23:00 | 0 | 0 | 0
| 2021-08-15 | 0 | 0 | 0
| 2021-08-15 01:00 | 0 | 0 | 0
| 2021-08-15 02:00 | 34.085 | 0 | 0
| 2021-08-15 03:00 | 161.578 | 0 | 0
| 2021-08-15 04:00 | 310.907 | 0.247 | 0
| 2021-08-15 05:00 | 498.625 | 22.614 | 0
| 2021-08-15 06:00 | 634.26 | 93.804 | 0
| 2021-08-15 07:00 | 695.017 | 200.663 | 64.452
| 2021-08-15 08:00 | 714.637 | 330.163 | 218.384
| 2021-08-15 09:00 | 667.596 | 509.718 | 384.381
| 2021-08-15 10:00 | 577.051 | 593.367 | 516.473
| 2021-08-15 11:00 | 406.041 | 656.409 | 600.32
| 2021-08-15 12:00 | 199.392 | 610.653 | 634.581
| 2021-08-15 13:00 | 70.314 | 568.737 | 629.591
| 2021-08-15 14:00 | 2.001 | 497.318 | 570.921
| 2021-08-15 15:00 | 0 | 343.621 | 467.608
| 2021-08-15 16:00 | 0 | 196.906 | 337.737
| 2021-08-15 17:00 | 0 | 80.021 | 189.444
| 2021-08-15 18:00 | 0 | 8.488 | 56.521
| 2021-08-15 19:00 | 0 | 0 | 0.175
| 2021-08-15 20:00 | 0 | 0 | 0
| 2021-08-15 21:00 | 0 | 0 | 0
| 2021-08-15 22:00 | 0 | 0 | 0
| 2021-08-15 23:00 | 0 | 0 | 0
| 2021-08-16 | 0 | 0 | 0
| 2021-08-16 01:00 | 0 | 0 | 0
| 2021-08-16 02:00 | 30.969 | 0 | 0
| 2021-08-16 03:00 | 122.435 | 0 | 0
| 2021-08-16 04:00 | 232.842 | 2.815 | 0
| 2021-08-16 05:00 | 411.895 | 41.523 | 0
| 2021-08-16 06:00 | 561.019 | 126.981 | 0
| 2021-08-16 07:00 | 639.162 | 286.618 | 45.553
| 2021-08-16 08:00 | 673.873 | 420.689 | 162.211
| 2021-08-16 09:00 | 656.401 | 508.57 | 329.623
| 2021-08-16 10:00 | 577.21 | 282.266 | 495.981
| 2021-08-16 11:00 | 444.322 | 370.996 | 590.064
| 2021-08-16 12:00 | 271.987 | 568.094 | 595.794
| 2021-08-16 13:00 | 97.005 | 603.988 | 573.337
| 2021-08-16 14:00 | 1.809 | 467.254 | 509.017
| 2021-08-16 15:00 | 0 | 270.741 | 428.433
| 2021-08-16 16:00 | 0 | 107.172 | 334.623
| 2021-08-16 17:00 | 0 | 22.477 | 207.388
| 2021-08-16 18:00 | 0 | 0 | 68.122
| 2021-08-16 19:00 | 0 | 0 | 0.246
| 2021-08-16 20:00 | 0 | 0 | 0
| 2021-08-16 21:00 | 0 | 0 | 0
| 2021-08-16 22:00 | 0 | 0 | 0
| 2021-08-16 23:00 | 0 | 0 | 0
| 2021-08-17 | 0 | 0 | 0
| 2021-08-17 01:00 | 0 | 0 | 0
| 2021-08-17 02:00 | 43.098 | 0 | 0
| 2021-08-17 03:00 | 200.127 | 0 | 0
| 2021-08-17 04:00 | 379.41 | 0 | 0
| 2021-08-17 05:00 | 529.388 | 21.386 | 0
| 2021-08-17 06:00 | 633.636 | 46.692 | 0
| 2021-08-17 07:00 | 687.943 | 93.938 | 58.86
| 2021-08-17 08:00 | 694.697 | 181.935 | 217.314
| 2021-08-17 09:00 | 664.981 | 260.957 | 395.864
| 2021-08-17 10:00 | 576.954 | 340.628 | 539.48
| 2021-08-17 11:00 | 439.418 | 399.219 | 630.55
| 2021-08-17 12:00 | 269.89 | 381.388 | 668.668
| 2021-08-17 13:00 | 94.879 | 389.986 | 658.262
| 2021-08-17 14:00 | 1.617 | 474.746 | 606.48
| 2021-08-17 15:00 | 0 | 405.162 | 547.038
| 2021-08-17 16:00 | 0 | 237.065 | 408.504
| 2021-08-17 17:00 | 0 | 81.898 | 234.884
| 2021-08-17 18:00 | 0 | 7.268 | 71.978
| 2021-08-17 19:00 | 0 | 0 | 0.193
| 2021-08-17 20:00 | 0 | 0 | 0
| 2021-08-17 21:00 | 0 | 0 | 0
| 2021-08-17 22:00 | 0 | 0 | 0
| 2021-08-17 23:00 | 0 | 0 | 0
| 2021-08-18 | 0 | 0 | 0
| 2021-08-18 01:00 | 0 | 0 | 0
| 2021-08-18 02:00 | 42.375 | 0 | 0
| 2021-08-18 03:00 | 199.383 | 0 | 0
| 2021-08-18 04:00 | 381.467 | 2.814 | 0
| 2021-08-18 05:00 | 534.71 | 57.908 | 0
| 2021-08-18 06:00 | 641.826 | 194.952 | 0
| 2021-08-18 07:00 | 696.937 | 269.036 | 57.651
| 2021-08-18 08:00 | 701.184 | 361.512 | 206.521
| 2021-08-18 09:00 | 655.727 | 405.134 | 375.582
| 2021-08-18 10:00 | 570.456 | 422.218 | 525.076
| 2021-08-18 11:00 | 439.884 | 490.482 | 628.544
| 2021-08-18 12:00 | 270.023 | 545.059 | 703.996
| 2021-08-18 13:00 | 95.073 | 539.516 | 697.388
| 2021-08-18 14:00 | 1.486 | 472.061 | 642.925
| 2021-08-18 15:00 | 0 | 345.516 | 542.984
| 2021-08-18 16:00 | 0 | 161.163 | 395.622
| 2021-08-18 17:00 | 0 | 65.93 | 219.191
| 2021-08-18 18:00 | 0 | 4.974 | 64.342
| 2021-08-18 19:00 | 0 | 0 | 0
| 2021-08-18 20:00 | 0 | 0 | 0
| 2021-08-18 21:00 | 0 | 0 | 0
| 2021-08-18 22:00 | 0 | 0 | 0
| 2021-08-18 23:00 | 0 | 0 | 0
| 2021-08-19 | 0 | 0 | 0
| 2021-08-19 01:00 | 0 | 0 | 0
| 2021-08-19 02:00 | 44.264 | 0 | 0
| 2021-08-19 03:00 | 204.824 | 0 | 0
| 2021-08-19 04:00 | 397.523 | 0.492 | 0
| 2021-08-19 05:00 | 530.383 | 34.245 | 0
| 2021-08-19 06:00 | 631.519 | 89.677 | 0
| 2021-08-19 07:00 | 661.299 | 162.149 | 64.655
| 2021-08-19 08:00 | 664.693 | 295.827 | 233.788
| 2021-08-19 09:00 | 609.989 | 463.531 | 416.993
| 2021-08-19 10:00 | 497.985 | 599.456 | 557.649
| 2021-08-19 11:00 | 374.02 | 641.049 | 645.687
| 2021-08-19 12:00 | 231.405 | 531.028 | 688.353
| 2021-08-19 13:00 | 86.245 | 423.158 | 682.471
| 2021-08-19 14:00 | 1.152 | 379.111 | 630.667
| 2021-08-19 15:00 | 0 | 271.07 | 558.399
| 2021-08-19 16:00 | 0 | 130.424 | 414.881
| 2021-08-19 17:00 | 0 | 43.04 | 242.172
| 2021-08-19 18:00 | 0 | 1.878 | 76.726
| 2021-08-19 19:00 | 0 | 0 | 0.172
| 2021-08-19 20:00 | 0 | 0 | 0
| 2021-08-19 21:00 | 0 | 0 | 0
| 2021-08-19 22:00 | 0 | 0 | 0
| 2021-08-19 23:00 | 0 | 0 | 0
| 2021-08-20 | 0 | 0 | 0
| 2021-08-20 01:00 | 0 | 0 | 0
| 2021-08-20 02:00 | 38.262 | 0 | 0
| 2021-08-20 03:00 | 181.475 | 0 | 0
| 2021-08-20 04:00 | 385.782 | 1.623 | 0
| 2021-08-20 05:00 | 534.568 | 50.791 | 0
| 2021-08-20 06:00 | 640.597 | 179.507 | 0
| 2021-08-20 07:00 | 663.484 | 353.118 | 58.588
| 2021-08-20 08:00 | 670.647 | 505.938 | 217.053
| 2021-08-20 09:00 | 649.445 | 640.821 | 386.693
| 2021-08-20 10:00 | 561.989 | 708.83 | 528.149
| 2021-08-20 11:00 | 434.633 | 709.21 | 618.638
| 2021-08-20 12:00 | 274.296 | 658.075 | 659.392
| 2021-08-20 13:00 | 94.734 | 538.632 | 664.767
| 2021-08-20 14:00 | 1.138 | 491.157 | 614.663
| 2021-08-20 15:00 | 0 | 367.966 | 508.487
| 2021-08-20 16:00 | 0 | 198.636 | 371.534
| 2021-08-20 17:00 | 0 | 68.246 | 215.242
| 2021-08-20 18:00 | 0 | 3.751 | 66.942
| 2021-08-20 19:00 | 0 | 0 | 0
| 2021-08-20 20:00 | 0 | 0 | 0
| 2021-08-20 21:00 | 0 | 0 | 0
| 2021-08-20 22:00 | 0 | 0 | 0
| 2021-08-20 23:00 | 0 | 0 | 0
| 2021-08-21 | 0 | 0 | 0
| 2021-08-21 01:00 | 0 | 0 | 0
| 2021-08-21 02:00 | 24.917 | 0 | 0
| 2021-08-21 03:00 | 162.57 | 0 | 0
| 2021-08-21 04:00 | 357.677 | 0 | 0
| 2021-08-21 05:00 | 538.392 | 32.648 | 0
| 2021-08-21 06:00 | 649.091 | 125.825 | 0
| 2021-08-21 07:00 | 706.571 | 212.269 | 60.601
| 2021-08-21 08:00 | 713.606 | 363.839 | 216.3
| 2021-08-21 09:00 | 673.857 | 402.319 | 388.189
| 2021-08-21 10:00 | 586.978 | 474.31 | 532.544
| 2021-08-21 11:00 | 451.085 | 472.791 | 620.312
| 2021-08-21 12:00 | 262.669 | 533.127 | 679.484
| 2021-08-21 13:00 | 86.897 | 507.345 | 675.109
| 2021-08-21 14:00 | 0.941 | 375.505 | 622.295
| 2021-08-21 15:00 | 0 | 264.862 | 517.868
| 2021-08-21 16:00 | 0 | 133.804 | 379.144
| 2021-08-21 17:00 | 0 | 39.046 | 219.607
| 2021-08-21 18:00 | 0 | 0.333 | 67.947
| 2021-08-21 19:00 | 0 | 0 | 0
| 2021-08-21 20:00 | 0 | 0 | 0
| 2021-08-21 21:00 | 0 | 0 | 0
| 2021-08-21 22:00 | 0 | 0 | 0
| 2021-08-21 23:00 | 0 | 0 | 0
| 2021-08-22 | 0 | 0 | 0
| 2021-08-22 01:00 | 0 | 0 | 0
| 2021-08-22 02:00 | 41.396 | 0 | 0
| 2021-08-22 03:00 | 196.744 | 0 | 0
| 2021-08-22 04:00 | 387.838 | 0 | 0
| 2021-08-22 05:00 | 541.8 | 7.491 | 0
| 2021-08-22 06:00 | 652.119 | 20.813 | 0
| 2021-08-22 07:00 | 703.186 | 41.613 | 51.734
| 2021-08-22 08:00 | 710.289 | 74.218 | 198.506
| 2021-08-22 09:00 | 670.585 | 112.771 | 376.58
| 2021-08-22 10:00 | 583.425 | 148.202 | 534.541
| 2021-08-22 11:00 | 445.335 | 165.796 | 643.868
| 2021-08-22 12:00 | 268.519 | 153.637 | 697.334
| 2021-08-22 13:00 | 93.484 | 130.703 | 697.301
| 2021-08-22 14:00 | 1.007 | 101.54 | 651.909
| 2021-08-22 15:00 | 0 | 80.947 | 557.91
| 2021-08-22 16:00 | 0 | 88.224 | 421.35
| 2021-08-22 17:00 | 0 | 40.315 | 249.099
| 2021-08-22 18:00 | 0 | 0.796 | 78.704
| 2021-08-22 19:00 | 0 | 0 | 0
| 2021-08-22 20:00 | 0 | 0 | 0
| 2021-08-22 21:00 | 0 | 0 | 0
| 2021-08-22 22:00 | 0 | 0 | 0
| 2021-08-22 23:00 | 0 | 0 | 0
| 2021-08-23 | 0 | 0 | 0
| 2021-08-23 01:00 | 0 | 0 | 0
| 2021-08-23 02:00 | 36.088 | 0 | 0
| 2021-08-23 03:00 | 167.526 | 0 | 0
| 2021-08-23 04:00 | 327.381 | 0.147 | 0
| 2021-08-23 05:00 | 421.766 | 44.562 | 0
| 2021-08-23 06:00 | 495.502 | 198.158 | 0
| 2021-08-23 07:00 | 508.372 | 393.222 | 75.91
| 2021-08-23 08:00 | 452.51 | 558.372 | 272.675
| 2021-08-23 09:00 | 352.637 | 674.869 | 462.014
| 2021-08-23 10:00 | 249.007 | 746.141 | 604.706
| 2021-08-23 11:00 | 167.599 | 770.924 | 695.708
| 2021-08-23 12:00 | 116.576 | 748.747 | 746.343
| 2021-08-23 13:00 | 53.125 | 681.238 | 740.526
| 2021-08-23 14:00 | 0.5 | 566.575 | 689.571
| 2021-08-23 15:00 | 0 | 406.572 | 594.58
| 2021-08-23 16:00 | 0 | 221.392 | 449.867
| 2021-08-23 17:00 | 0 | 61.265 | 265.45
| 2021-08-23 18:00 | 0 | 1.709 | 81.427
| 2021-08-23 19:00 | 0 | 0 | 0
| 2021-08-23 20:00 | 0 | 0 | 0
| 2021-08-23 21:00 | 0 | 0 | 0
| 2021-08-23 22:00 | 0 | 0 | 0
| 2021-08-23 23:00 | 0 | 0 | 0
| 2021-08-24 | 0 | 0 | 0
| 2021-08-24 01:00 | 0 | 0 | 0
| 2021-08-24 02:00 | 41.832 | 0 | 0
| 2021-08-24 03:00 | 203.589 | 0 | 0
| 2021-08-24 04:00 | 403.216 | 0.153 | 0
| 2021-08-24 05:00 | 549.341 | 44.995 | 0
| 2021-08-24 06:00 | 657.698 | 200.294 | 0
| 2021-08-24 07:00 | 711.42 | 387.929 | 65.099
| 2021-08-24 08:00 | 722.515 | 551.194 | 238.747
| 2021-08-24 09:00 | 684.928 | 653.992 | 421.188
| 2021-08-24 10:00 | 599.076 | 697.16 | 565.359
| 2021-08-24 11:00 | 465.106 | 742.581 | 658.54
| 2021-08-24 12:00 | 288.461 | 731.644 | 700.519
| 2021-08-24 13:00 | 101.413 | 672.666 | 693.69
| 2021-08-24 14:00 | 0.793 | 561.63 | 640.23
| 2021-08-24 15:00 | 0 | 381.021 | 540.164
| 2021-08-24 16:00 | 0 | 153.71 | 397.05
| 2021-08-24 17:00 | 0 | 42.75 | 224.577
| 2021-08-24 18:00 | 0 | 0.602 | 65.622
| 2021-08-24 19:00 | 0 | 0 | 0
| 2021-08-24 20:00 | 0 | 0 | 0
| 2021-08-24 21:00 | 0 | 0 | 0
| 2021-08-24 22:00 | 0 | 0 | 0
| 2021-08-24 23:00 | 0 | 0 | 0
| 2021-08-25 | 0 | 0 | 0
| 2021-08-25 01:00 | 0 | 0 | 0
| 2021-08-25 02:00 | 41.853 | 0 | 0
| 2021-08-25 03:00 | 203.726 | 0 | 0
| 2021-08-25 04:00 | 394.352 | 0 | 0
| 2021-08-25 05:00 | 563.456 | 37.018 | 0
| 2021-08-25 06:00 | 661.68 | 131.076 | 0
| 2021-08-25 07:00 | 715.551 | 297.545 | 57.2
| 2021-08-25 08:00 | 723.026 | 493.732 | 221.157
| 2021-08-25 09:00 | 684.84 | 618.175 | 403.521
| 2021-08-25 10:00 | 598.408 | 678.025 | 551.524
| 2021-08-25 11:00 | 462.959 | 685.175 | 648.29
| 2021-08-25 12:00 | 285.825 | 638.835 | 732.363
| 2021-08-25 13:00 | 94.088 | 501.936 | 726.193
| 2021-08-25 14:00 | 0.683 | 339.522 | 675.139
| 2021-08-25 15:00 | 0 | 178.684 | 577.768
| 2021-08-25 16:00 | 0 | 85.05 | 433.531
| 2021-08-25 17:00 | 0 | 26.153 | 252.176
| 2021-08-25 18:00 | 0 | 0 | 75.159
| 2021-08-25 19:00 | 0 | 0 | 0
| 2021-08-25 20:00 | 0 | 0 | 0
| 2021-08-25 21:00 | 0 | 0 | 0
| 2021-08-25 22:00 | 0 | 0 | 0
| 2021-08-25 23:00 | 0 | 0 | 0
| 2021-08-26 | 0 | 0 | 0
| 2021-08-26 01:00 | 0 | 0 | 0
| 2021-08-26 02:00 | 43.49 | 0 | 0
| 2021-08-26 03:00 | 218.939 | 0 | 0
| 2021-08-26 04:00 | 407.495 | 0 | 0
| 2021-08-26 05:00 | 558.069 | 39.241 | 0
| 2021-08-26 06:00 | 659.229 | 168.428 | 0
| 2021-08-26 07:00 | 711.152 | 294.23 | 59.841
| 2021-08-26 08:00 | 716.065 | 475.675 | 226.863
| 2021-08-26 09:00 | 670.453 | 637.817 | 406.831
| 2021-08-26 10:00 | 582.838 | 724.059 | 551.498
| 2021-08-26 11:00 | 448.547 | 754.396 | 639.468
| 2021-08-26 12:00 | 274.763 | 742.919 | 659.175
| 2021-08-26 13:00 | 93.327 | 684.324 | 633.03
| 2021-08-26 14:00 | 0.51 | 571.251 | 570.795
| 2021-08-26 15:00 | 0 | 408.315 | 471.179
| 2021-08-26 16:00 | 0 | 220.979 | 351.337
| 2021-08-26 17:00 | 0 | 55.251 | 208.011
| 2021-08-26 18:00 | 0 | 0.253 | 62.463
| 2021-08-26 19:00 | 0 | 0 | 0
| 2021-08-26 20:00 | 0 | 0 | 0
| 2021-08-26 21:00 | 0 | 0 | 0
| 2021-08-26 22:00 | 0 | 0 | 0
| 2021-08-26 23:00 | 0 | 0 | 0
| 2021-08-27 | 0 | 0 | 0
| 2021-08-27 01:00 | 0 | 0 | 0
| 2021-08-27 02:00 | 40.692 | 0 | 0
| 2021-08-27 03:00 | 205.789 | 0 | 0
| 2021-08-27 04:00 | 389.216 | 0 | 0
| 2021-08-27 05:00 | 538.837 | 35.389 | 0
| 2021-08-27 06:00 | 653.848 | 134.672 | 0
| 2021-08-27 07:00 | 704.114 | 247.549 | 57.471
| 2021-08-27 08:00 | 707.316 | 393.456 | 222.032
| 2021-08-27 09:00 | 662.424 | 551.122 | 404.143
| 2021-08-27 10:00 | 571.98 | 653.344 | 552.312
| 2021-08-27 11:00 | 434.328 | 668.325 | 644.813
| 2021-08-27 12:00 | 259.672 | 657.297 | 698.429
| 2021-08-27 13:00 | 85.013 | 609.888 | 689.03
| 2021-08-27 14:00 | 0.266 | 472.064 | 633.961
| 2021-08-27 15:00 | 0 | 320.214 | 533.166
| 2021-08-27 16:00 | 0 | 171.071 | 388.755
| 2021-08-27 17:00 | 0 | 47.62 | 216.336
| 2021-08-27 18:00 | 0 | 0 | 60.397
| 2021-08-27 19:00 | 0 | 0 | 0
| 2021-08-27 20:00 | 0 | 0 | 0
| 2021-08-27 21:00 | 0 | 0 | 0
| 2021-08-27 22:00 | 0 | 0 | 0
| 2021-08-27 23:00 | 0 | 0 | 0
| 2021-08-28 | 0 | 0 | 0
| 2021-08-28 01:00 | 0 | 0 | 0
| 2021-08-28 02:00 | 38.526 | 0 | 0
| 2021-08-28 03:00 | 193.928 | 0 | 0
| 2021-08-28 04:00 | 366.585 | 0 | 0
| 2021-08-28 05:00 | 495.19 | 31.563 | 0
| 2021-08-28 06:00 | 585.205 | 121.567 | 0
| 2021-08-28 07:00 | 650.899 | 256.533 | 50.747
| 2021-08-28 08:00 | 627.253 | 339.533 | 206.865
| 2021-08-28 09:00 | 519.443 | 503.773 | 383.36
| 2021-08-28 10:00 | 368.051 | 510.299 | 526.055
| 2021-08-28 11:00 | 242.662 | 530.106 | 619.137
| 2021-08-28 12:00 | 188.649 | 527.205 | 692.791
| 2021-08-28 13:00 | 82.038 | 521.731 | 684.727
| 2021-08-28 14:00 | 0.335 | 450.16 | 626.208
| 2021-08-28 15:00 | 0 | 305.959 | 538.406
| 2021-08-28 16:00 | 0 | 151.363 | 406.42
| 2021-08-28 17:00 | 0 | 39.199 | 236.889
| 2021-08-28 18:00 | 0 | 0 | 70.132
| 2021-08-28 19:00 | 0 | 0 | 0
| 2021-08-28 20:00 | 0 | 0 | 0
| 2021-08-28 21:00 | 0 | 0 | 0
| 2021-08-28 22:00 | 0 | 0 | 0
| 2021-08-28 23:00 | 0 | 0 | 0
| 2021-08-29 | 0 | 0 | 0
| 2021-08-29 01:00 | 0 | 0 | 0
| 2021-08-29 02:00 | 34.738 | 0 | 0
| 2021-08-29 03:00 | 176.023 | 0 | 0
| 2021-08-29 04:00 | 367.276 | 0 | 0
| 2021-08-29 05:00 | 541.055 | 8.823 | 0
| 2021-08-29 06:00 | 644.058 | 49.405 | 0
| 2021-08-29 07:00 | 645.656 | 113.009 | 53.544
| 2021-08-29 08:00 | 607.712 | 182.223 | 205.174
| 2021-08-29 09:00 | 522.411 | 265.006 | 383.005
| 2021-08-29 10:00 | 403.448 | 314.826 | 536.947
| 2021-08-29 11:00 | 264.178 | 349.831 | 635.969
| 2021-08-29 12:00 | 120.654 | 361.514 | 688.619
| 2021-08-29 13:00 | 29.912 | 353.14 | 686.79
| 2021-08-29 14:00 | 0 | 305.596 | 637.473
| 2021-08-29 15:00 | 0 | 230.898 | 542.669
| 2021-08-29 16:00 | 0 | 149.63 | 401.22
| 2021-08-29 17:00 | 0 | 45.598 | 227.983
| 2021-08-29 18:00 | 0 | 0 | 64.998
| 2021-08-29 19:00 | 0 | 0 | 0
| 2021-08-29 20:00 | 0 | 0 | 0
| 2021-08-29 21:00 | 0 | 0 | 0
| 2021-08-29 22:00 | 0 | 0 | 0
| 2021-08-29 23:00 | 0 | 0 | 0
| 2021-08-30 | 0 | 0 | 0
| 2021-08-30 01:00 | 0 | 0 | 0
| 2021-08-30 02:00 | 35.758 | 0 | 0
| 2021-08-30 03:00 | 191.748 | 0 | 0
| 2021-08-30 04:00 | 395.556 | 0 | 0
| 2021-08-30 05:00 | 554.097 | 28.763 | 0
| 2021-08-30 06:00 | 662.977 | 148.96 | 0
| 2021-08-30 07:00 | 719.922 | 325.924 | 66.924
| 2021-08-30 08:00 | 728.014 | 509.451 | 255.002
| 2021-08-30 09:00 | 689.412 | 633.7 | 448.395
| 2021-08-30 10:00 | 599.096 | 707.483 | 593.998
| 2021-08-30 11:00 | 455.926 | 733.831 | 685.565
| 2021-08-30 12:00 | 275.335 | 710.525 | 736.414
| 2021-08-30 13:00 | 84.571 | 646.073 | 731.968
| 2021-08-30 14:00 | 0 | 535.161 | 684.215
| 2021-08-30 15:00 | 0 | 379.804 | 593.16
| 2021-08-30 16:00 | 0 | 197.586 | 452.61
| 2021-08-30 17:00 | 0 | 43.941 | 269.212
| 2021-08-30 18:00 | 0 | 0 | 79.587
| 2021-08-30 19:00 | 0 | 0 | 0
| 2021-08-30 20:00 | 0 | 0 | 0
| 2021-08-30 21:00 | 0 | 0 | 0
| 2021-08-30 22:00 | 0 | 0 | 0
| 2021-08-30 23:00 | 0 | 0 | 0
| 2021-08-31 | 0 | 0 | 0
| 2021-08-31 01:00 | 0 | 0 | 0
| 2021-08-31 02:00 | 32.834 | 0 | 0
| 2021-08-31 03:00 | 174.588 | 0 | 0
| 2021-08-31 04:00 | 347.08 | 0 | 0
| 2021-08-31 05:00 | 535.78 | 33.191 | 0
| 2021-08-31 06:00 | 642.969 | 189.692 | 0
| 2021-08-31 07:00 | 690.236 | 377.807 | 69.263
| 2021-08-31 08:00 | 695.197 | 539.159 | 266.862
| 2021-08-31 09:00 | 639.352 | 621.174 | 459.972
| 2021-08-31 10:00 | 522.985 | 663.995 | 605.513
| 2021-08-31 11:00 | 380.664 | 726.173 | 698.641
| 2021-08-31 12:00 | 216.63 | 727.409 | 742.29
| 2021-08-31 13:00 | 68.712 | 666.386 | 739.739
| 2021-08-31 14:00 | 0 | 552.847 | 692.011
| 2021-08-31 15:00 | 0 | 381.837 | 604.203
| 2021-08-31 16:00 | 0 | 199.255 | 461.409
| 2021-08-31 17:00 | 0 | 43.793 | 274.893
| 2021-08-31 18:00 | 0 | 0 | 80.363
| 2021-08-31 19:00 | 0 | 0 | 0
| 2021-08-31 20:00 | 0 | 0 | 0
| 2021-08-31 21:00 | 0 | 0 | 0
| 2021-08-31 22:00 | 0 | 0 | 0
| 2021-08-31 23:00 | 0 | 0 | 0
| 2021-09-01 | 0 | 0 | 0
| 2021-09-01 01:00 | 0 | 0 | 0
| 2021-09-01 02:00 | 34.689 | 0 | 0
| 2021-09-01 03:00 | 187.828 | 0 | 0
| 2021-09-01 04:00 | 365.389 | 0 | 0
| 2021-09-01 05:00 | 549.609 | 23.093 | 0
| 2021-09-01 06:00 | 661.919 | 109.845 | 0
| 2021-09-01 07:00 | 718.055 | 228.659 | 67.407
| 2021-09-01 08:00 | 725.151 | 390.026 | 262.14
| 2021-09-01 09:00 | 683.635 | 515.65 | 455.228
| 2021-09-01 10:00 | 593.874 | 628.314 | 601.892
| 2021-09-01 11:00 | 455.746 | 670.894 | 696.188
| 2021-09-01 12:00 | 275.324 | 670.859 | 749.55
| 2021-09-01 13:00 | 87.067 | 625.119 | 745.46
| 2021-09-01 14:00 | 0 | 542.086 | 697.229
| 2021-09-01 15:00 | 0 | 393.256 | 603.08
| 2021-09-01 16:00 | 0 | 205.748 | 460.233
| 2021-09-01 17:00 | 0 | 42.913 | 273.325
| 2021-09-01 18:00 | 0 | 0 | 79.135
| 2021-09-01 19:00 | 0 | 0 | 0
| 2021-09-01 20:00 | 0 | 0 | 0
| 2021-09-01 21:00 | 0 | 0 | 0
| 2021-09-01 22:00 | 0 | 0 | 0
| 2021-09-01 23:00 | 0 | 0 | 0
| 2021-09-02 | 0 | 0 | 0
| 2021-09-02 01:00 | 0 | 0 | 0
| 2021-09-02 02:00 | 30.194 | 0 | 0
| 2021-09-02 03:00 | 176.1 | 0 | 0
| 2021-09-02 04:00 | 373.681 | 0 | 0
| 2021-09-02 05:00 | 548.275 | 23.113 | 0
| 2021-09-02 06:00 | 654.449 | 123.506 | 0
| 2021-09-02 07:00 | 713.892 | 284.589 | 57.816
| 2021-09-02 08:00 | 718.948 | 438.677 | 233.665
| 2021-09-02 09:00 | 682.588 | 551.364 | 417.064
| 2021-09-02 10:00 | 595.309 | 625.124 | 558.34
| 2021-09-02 11:00 | 457.943 | 693.445 | 638.88
| 2021-09-02 12:00 | 276.976 | 683.035 | 664.973
| 2021-09-02 13:00 | 89.97 | 615.022 | 649.493
| 2021-09-02 14:00 | 0 | 503.389 | 602.268
| 2021-09-02 15:00 | 0 | 355.254 | 541.065
| 2021-09-02 16:00 | 0 | 195.753 | 398.419
| 2021-09-02 17:00 | 0 | 39.671 | 237.981
| 2021-09-02 18:00 | 0 | 0 | 70.688
| 2021-09-02 19:00 | 0 | 0 | 0
| 2021-09-02 20:00 | 0 | 0 | 0
| 2021-09-02 21:00 | 0 | 0 | 0
| 2021-09-02 22:00 | 0 | 0 | 0
| 2021-09-02 23:00 | 0 | 0 | 0
| 2021-09-03 | 0 | 0 | 0
| 2021-09-03 01:00 | 0 | 0 | 0
| 2021-09-03 02:00 | 34.854 | 0 | 0
| 2021-09-03 03:00 | 195.277 | 0 | 0
| 2021-09-03 04:00 | 383.107 | 0 | 0
| 2021-09-03 05:00 | 559.706 | 27.51 | 0
| 2021-09-03 06:00 | 671.188 | 175.968 | 0
| 2021-09-03 07:00 | 725.201 | 365.162 | 56.036
| 2021-09-03 08:00 | 727.003 | 531.86 | 233.391
| 2021-09-03 09:00 | 678.61 | 657.607 | 421.902
| 2021-09-03 10:00 | 570.858 | 723.321 | 567.902
| 2021-09-03 11:00 | 396.701 | 752.642 | 661.718
| 2021-09-03 12:00 | 199.632 | 736.924 | 728.744
| 2021-09-03 13:00 | 52.714 | 664.915 | 725.963
| 2021-09-03 14:00 | 0 | 543.976 | 679.018
| 2021-09-03 15:00 | 0 | 378.481 | 585.188
| 2021-09-03 16:00 | 0 | 188.375 | 442.761
| 2021-09-03 17:00 | 0 | 35.426 | 258.853
| 2021-09-03 18:00 | 0 | 0 | 72.595
| 2021-09-03 19:00 | 0 | 0 | 0
| 2021-09-03 20:00 | 0 | 0 | 0
| 2021-09-03 21:00 | 0 | 0 | 0
| 2021-09-03 22:00 | 0 | 0 | 0
| 2021-09-03 23:00 | 0 | 0 | 0
| 2021-09-04 | 0 | 0 | 0
| 2021-09-04 01:00 | 0 | 0 | 0
| 2021-09-04 02:00 | 34.758 | 0 | 0
| 2021-09-04 03:00 | 200.009 | 0 | 0
| 2021-09-04 04:00 | 385.607 | 0 | 0
| 2021-09-04 05:00 | 553.984 | 23.917 | 0
| 2021-09-04 06:00 | 659.04 | 154.791 | 0
| 2021-09-04 07:00 | 715.471 | 331.965 | 59.457
| 2021-09-04 08:00 | 726.033 | 513.149 | 242.429
| 2021-09-04 09:00 | 684.19 | 647.364 | 431.144
| 2021-09-04 10:00 | 595.135 | 725.864 | 558.979
| 2021-09-04 11:00 | 456.397 | 756.235 | 632.344
| 2021-09-04 12:00 | 275.496 | 735.653 | 648.187
| 2021-09-04 13:00 | 87.273 | 666.392 | 631.197
| 2021-09-04 14:00 | 0 | 549.323 | 562.945
| 2021-09-04 15:00 | 0 | 386.271 | 474.016
| 2021-09-04 16:00 | 0 | 195.232 | 345.26
| 2021-09-04 17:00 | 0 | 34.588 | 192.818
| 2021-09-04 18:00 | 0 | 0 | 52.18
| 2021-09-04 19:00 | 0 | 0 | 0
| 2021-09-04 20:00 | 0 | 0 | 0
| 2021-09-04 21:00 | 0 | 0 | 0
| 2021-09-04 22:00 | 0 | 0 | 0
| 2021-09-04 23:00 | 0 | 0 | 0
| 2021-09-05 | 0 | 0 | 0
| 2021-09-05 01:00 | 0 | 0 | 0
| 2021-09-05 02:00 | 36.978 | 0 | 0
| 2021-09-05 03:00 | 212.449 | 0 | 0
| 2021-09-05 04:00 | 411.115 | 0 | 0
| 2021-09-05 05:00 | 567.032 | 24.01 | 0
| 2021-09-05 06:00 | 672.146 | 174.151 | 0
| 2021-09-05 07:00 | 726.531 | 369.615 | 55.159
| 2021-09-05 08:00 | 732.559 | 539.436 | 235.272
| 2021-09-05 09:00 | 692.547 | 663.152 | 427.509
| 2021-09-05 10:00 | 602.177 | 737.415 | 578.5
| 2021-09-05 11:00 | 462.544 | 761.973 | 674.785
| 2021-09-05 12:00 | 279.919 | 741.847 | 711.09
| 2021-09-05 13:00 | 88.14 | 671.237 | 705.949
| 2021-09-05 14:00 | 0 | 552.426 | 652.161
| 2021-09-05 15:00 | 0 | 388.502 | 556.481
| 2021-09-05 16:00 | 0 | 195.554 | 408.844
| 2021-09-05 17:00 | 0 | 32.374 | 227.057
| 2021-09-05 18:00 | 0 | 0 | 58.244
| 2021-09-05 19:00 | 0 | 0 | 0
| 2021-09-05 20:00 | 0 | 0 | 0
| 2021-09-05 21:00 | 0 | 0 | 0
| 2021-09-05 22:00 | 0 | 0 | 0
| 2021-09-05 23:00 | 0 | 0 | 0
| 2021-09-06 | 0 | 0 | 0
| 2021-09-06 01:00 | 0 | 0 | 0
| 2021-09-06 02:00 | 35.606 | 0 | 0
| 2021-09-06 03:00 | 208.637 | 0 | 0
| 2021-09-06 04:00 | 401.879 | 0 | 0
| 2021-09-06 05:00 | 557.019 | 23.4 | 0
| 2021-09-06 06:00 | 666.598 | 174.334 | 0
| 2021-09-06 07:00 | 719.253 | 365.423 | 45.235
| 2021-09-06 08:00 | 724.502 | 522.961 | 204.815
| 2021-09-06 09:00 | 677.652 | 611.303 | 403.898
| 2021-09-06 10:00 | 582.081 | 565.609 | 570.7
| 2021-09-06 11:00 | 435.154 | 340.671 | 674.156
| 2021-09-06 12:00 | 253.541 | 183.005 | 734.603
| 2021-09-06 13:00 | 77.157 | 232.144 | 733.385
| 2021-09-06 14:00 | 0 | 333.688 | 680.683
| 2021-09-06 15:00 | 0 | 258.263 | 575.953
| 2021-09-06 16:00 | 0 | 121.962 | 429.316
| 2021-09-06 17:00 | 0 | 24.141 | 244.456
| 2021-09-06 18:00 | 0 | 0 | 64.878
| 2021-09-06 19:00 | 0 | 0 | 0
| 2021-09-06 20:00 | 0 | 0 | 0
| 2021-09-06 21:00 | 0 | 0 | 0
| 2021-09-06 22:00 | 0 | 0 | 0
| 2021-09-06 23:00 | 0 | 0 | 0
| 2021-09-07 | 0 | 0 | 0
| 2021-09-07 01:00 | 0 | 0 | 0
| 2021-09-07 02:00 | 32.165 | 0 | 0
| 2021-09-07 03:00 | 191.971 | 0 | 0
| 2021-09-07 04:00 | 393.493 | 0 | 0
| 2021-09-07 05:00 | 550.271 | 10.748 | 0
| 2021-09-07 06:00 | 660.061 | 94.027 | 0
| 2021-09-07 07:00 | 710.102 | 231.251 | 48.221
| 2021-09-07 08:00 | 710.525 | 362.834 | 217.497
| 2021-09-07 09:00 | 664.144 | 441.115 | 413.197
| 2021-09-07 10:00 | 574.238 | 499.679 | 571.241
| 2021-09-07 11:00 | 436.611 | 531.487 | 668.663
| 2021-09-07 12:00 | 257.899 | 539.359 | 719.552
| 2021-09-07 13:00 | 77.145 | 525.493 | 709.641
| 2021-09-07 14:00 | 0 | 450.458 | 652.029
| 2021-09-07 15:00 | 0 | 309.09 | 555.543
| 2021-09-07 16:00 | 0 | 148.68 | 406.057
| 2021-09-07 17:00 | 0 | 24.646 | 219.075
| 2021-09-07 18:00 | 0 | 0 | 54.306
| 2021-09-07 19:00 | 0 | 0 | 0
| 2021-09-07 20:00 | 0 | 0 | 0
| 2021-09-07 21:00 | 0 | 0 | 0
| 2021-09-07 22:00 | 0 | 0 | 0
| 2021-09-07 23:00 | 0 | 0 | 0
| 2021-09-08 | 0 | 0 | 0
| 2021-09-08 01:00 | 0 | 0 | 0
| 2021-09-08 02:00 | 27.363 | 0 | 0
| 2021-09-08 03:00 | 157.966 | 0 | 0
| 2021-09-08 04:00 | 311.311 | 0 | 0
| 2021-09-08 05:00 | 437.617 | 17.526 | 0
| 2021-09-08 06:00 | 531.686 | 151.667 | 0
| 2021-09-08 07:00 | 574.322 | 337.513 | 51.207
| 2021-09-08 08:00 | 571.027 | 503.993 | 229.805
| 2021-09-08 09:00 | 531.162 | 631.083 | 421.059
| 2021-09-08 10:00 | 441.886 | 702.411 | 564.929
| 2021-09-08 11:00 | 317.055 | 726.513 | 651.206
| 2021-09-08 12:00 | 179.732 | 705.052 | 711.012
| 2021-09-08 13:00 | 52.718 | 636.369 | 708.489
| 2021-09-08 14:00 | 0 | 520.942 | 661.571
| 2021-09-08 15:00 | 0 | 362.136 | 562.375
| 2021-09-08 16:00 | 0 | 174.414 | 419.487
| 2021-09-08 17:00 | 0 | 23.793 | 237.081
| 2021-09-08 18:00 | 0 | 0 | 60.097
| 2021-09-08 19:00 | 0 | 0 | 0
| 2021-09-08 20:00 | 0 | 0 | 0
| 2021-09-08 21:00 | 0 | 0 | 0
| 2021-09-08 22:00 | 0 | 0 | 0
| 2021-09-08 23:00 | 0 | 0 | 0
| 2021-09-09 | 0 | 0 | 0
| 2021-09-09 01:00 | 0 | 0 | 0
| 2021-09-09 02:00 | 23.678 | 0 | 0
| 2021-09-09 03:00 | 132.598 | 0 | 0
| 2021-09-09 04:00 | 289.91 | 0 | 0
| 2021-09-09 05:00 | 470.194 | 16.316 | 0
| 2021-09-09 06:00 | 585.106 | 161.418 | 0
| 2021-09-09 07:00 | 668.96 | 351.759 | 42.638
| 2021-09-09 08:00 | 694.168 | 517.048 | 206.198
| 2021-09-09 09:00 | 617.631 | 635.625 | 393.915
| 2021-09-09 10:00 | 513.211 | 704.409 | 540.026
| 2021-09-09 11:00 | 379.383 | 725.842 | 630.57
| 2021-09-09 12:00 | 220.748 | 696.816 | 666.957
| 2021-09-09 13:00 | 70.191 | 613.499 | 653.739
| 2021-09-09 14:00 | 0 | 453.297 | 589.492
| 2021-09-09 15:00 | 0 | 270.1 | 519.888
| 2021-09-09 16:00 | 0 | 90.781 | 382.718
| 2021-09-09 17:00 | 0 | 9.901 | 209.963
| 2021-09-09 18:00 | 0 | 0 | 49.417
| 2021-09-09 19:00 | 0 | 0 | 0
| 2021-09-09 20:00 | 0 | 0 | 0
| 2021-09-09 21:00 | 0 | 0 | 0
| 2021-09-09 22:00 | 0 | 0 | 0
| 2021-09-09 23:00 | 0 | 0 | 0
| 2021-09-10 | 0 | 0 | 0
| 2021-09-10 01:00 | 0 | 0 | 0
| 2021-09-10 02:00 | 28.521 | 0 | 0
| 2021-09-10 03:00 | 190.435 | 0 | 0
| 2021-09-10 04:00 | 380.662 | 0 | 0
| 2021-09-10 05:00 | 536.066 | 6.156 | 0
| 2021-09-10 06:00 | 634.348 | 69.906 | 0
| 2021-09-10 07:00 | 690.227 | 185.668 | 32.431
| 2021-09-10 08:00 | 696.087 | 321.877 | 159.511
| 2021-09-10 09:00 | 651.813 | 410.141 | 327.239
| 2021-09-10 10:00 | 559.893 | 450.421 | 470.396
| 2021-09-10 11:00 | 420.443 | 446.011 | 574.585
| 2021-09-10 12:00 | 243.785 | 351.25 | 674.472
| 2021-09-10 13:00 | 69.277 | 279.92 | 666.265
| 2021-09-10 14:00 | 0 | 174.718 | 612.092
| 2021-09-10 15:00 | 0 | 99.63 | 496.789
| 2021-09-10 16:00 | 0 | 39.011 | 346.102
| 2021-09-10 17:00 | 0 | 2.53 | 178.858
| 2021-09-10 18:00 | 0 | 0 | 40.801
| 2021-09-10 19:00 | 0 | 0 | 0
| 2021-09-10 20:00 | 0 | 0 | 0
| 2021-09-10 21:00 | 0 | 0 | 0
| 2021-09-10 22:00 | 0 | 0 | 0
| 2021-09-10 23:00 | 0 | 0 | 0
| 2021-09-11 | 0 | 0 | 0
| 2021-09-11 01:00 | 0 | 0 | 0
| 2021-09-11 02:00 | 25.815 | 0 | 0
| 2021-09-11 03:00 | 174.194 | 0 | 0
| 2021-09-11 04:00 | 365.899 | 0 | 0
| 2021-09-11 05:00 | 531.49 | 11.896 | 0
| 2021-09-11 06:00 | 640.325 | 134.462 | 0
| 2021-09-11 07:00 | 694.627 | 304.613 | 37.77
| 2021-09-11 08:00 | 699.285 | 454.405 | 179.081
| 2021-09-11 09:00 | 654.539 | 569.407 | 347.382
| 2021-09-11 10:00 | 553 | 633.901 | 465.796
| 2021-09-11 11:00 | 410.115 | 644.274 | 510.759
| 2021-09-11 12:00 | 234.942 | 582.81 | 503.889
| 2021-09-11 13:00 | 67.371 | 472.894 | 456.135
| 2021-09-11 14:00 | 0 | 230.555 | 385.48
| 2021-09-11 15:00 | 0 | 126.405 | 303.497
| 2021-09-11 16:00 | 0 | 56.669 | 218.403
| 2021-09-11 17:00 | 0 | 8.614 | 114.691
| 2021-09-11 18:00 | 0 | 0 | 25.337
| 2021-09-11 19:00 | 0 | 0 | 0
| 2021-09-11 20:00 | 0 | 0 | 0
| 2021-09-11 21:00 | 0 | 0 | 0
| 2021-09-11 22:00 | 0 | 0 | 0
| 2021-09-11 23:00 | 0 | 0 | 0
| 2021-09-12 | 0 | 0 | 0
| 2021-09-12 01:00 | 0 | 0 | 0
| 2021-09-12 02:00 | 22.903 | 0 | 0
| 2021-09-12 03:00 | 156.559 | 0 | 0
| 2021-09-12 04:00 | 327.463 | 0 | 0
| 2021-09-12 05:00 | 492.299 | 4.994 | 0
| 2021-09-12 06:00 | 621.784 | 55.194 | 0
| 2021-09-12 07:00 | 695.207 | 133.84 | 29.727
| 2021-09-12 08:00 | 706.417 | 235.855 | 161.364
| 2021-09-12 09:00 | 664.946 | 396.787 | 369.904
| 2021-09-12 10:00 | 573.302 | 538.694 | 529.021
| 2021-09-12 11:00 | 432.437 | 607.776 | 632.997
| 2021-09-12 12:00 | 251.359 | 586.56 | 668.299
| 2021-09-12 13:00 | 71.348 | 489.145 | 590.507
| 2021-09-12 14:00 | 0 | 326.636 | 504.617
| 2021-09-12 15:00 | 0 | 185.138 | 404.719
| 2021-09-12 16:00 | 0 | 85.122 | 276.48
| 2021-09-12 17:00 | 0 | 13.676 | 132.173
| 2021-09-12 18:00 | 0 | 0 | 30.213
| 2021-09-12 19:00 | 0 | 0 | 0
| 2021-09-12 20:00 | 0 | 0 | 0
| 2021-09-12 21:00 | 0 | 0 | 0
| 2021-09-12 22:00 | 0 | 0 | 0
| 2021-09-12 23:00 | 0 | 0 | 0
| 2021-09-13 | 0 | 0 | 0
| 2021-09-13 01:00 | 0 | 0 | 0
| 2021-09-13 02:00 | 18.259 | 0 | 0
| 2021-09-13 03:00 | 130.182 | 0 | 0
| 2021-09-13 04:00 | 278.369 | 0 | 0
| 2021-09-13 05:00 | 414.729 | 7.611 | 0
| 2021-09-13 06:00 | 564.424 | 98.593 | 0
| 2021-09-13 07:00 | 643.495 | 250.24 | 37.877
| 2021-09-13 08:00 | 674.752 | 430.599 | 163.462
| 2021-09-13 09:00 | 613.121 | 534.03 | 280.149
| 2021-09-13 10:00 | 482.872 | 611.263 | 369.075
| 2021-09-13 11:00 | 324.176 | 591.671 | 414.848
| 2021-09-13 12:00 | 174.271 | 528.36 | 431.613
| 2021-09-13 13:00 | 43.107 | 490.658 | 426.089
| 2021-09-13 14:00 | 0 | 408.679 | 397.505
| 2021-09-13 15:00 | 0 | 245.008 | 350.806
| 2021-09-13 16:00 | 0 | 76.019 | 259.87
| 2021-09-13 17:00 | 0 | 7.078 | 145.934
| 2021-09-13 18:00 | 0 | 0 | 43.85
| 2021-09-13 19:00 | 0 | 0 | 0
| 2021-09-13 20:00 | 0 | 0 | 0
| 2021-09-13 21:00 | 0 | 0 | 0
| 2021-09-13 22:00 | 0 | 0 | 0
| 2021-09-13 23:00 | 0 | 0 | 0
| 2021-09-14 | 0 | 0 | 0
| 2021-09-14 01:00 | 0 | 0 | 0
| 2021-09-14 02:00 | 10.334 | 0 | 0
| 2021-09-14 03:00 | 94.302 | 0 | 0
| 2021-09-14 04:00 | 237.978 | 0 | 0
| 2021-09-14 05:00 | 398.502 | 9.505 | 0
| 2021-09-14 06:00 | 502.634 | 142.933 | 0
| 2021-09-14 07:00 | 571.949 | 323.539 | 53.446
| 2021-09-14 08:00 | 623.955 | 496.826 | 248.228
| 2021-09-14 09:00 | 625.588 | 629.879 | 446.464
| 2021-09-14 10:00 | 552.909 | 701.15 | 598.428
| 2021-09-14 11:00 | 421.619 | 720.083 | 696.402
| 2021-09-14 12:00 | 242.698 | 701.985 | 743.633
| 2021-09-14 13:00 | 67.467 | 620.719 | 741.26
| 2021-09-14 14:00 | 0 | 448.512 | 691.503
| 2021-09-14 15:00 | 0 | 206.438 | 592.913
| 2021-09-14 16:00 | 0 | 47.755 | 444.337
| 2021-09-14 17:00 | 0 | 1.698 | 250.745
| 2021-09-14 18:00 | 0 | 0 | 59.751
| 2021-09-14 19:00 | 0 | 0 | 0
| 2021-09-14 20:00 | 0 | 0 | 0
| 2021-09-14 21:00 | 0 | 0 | 0
| 2021-09-14 22:00 | 0 | 0 | 0
| 2021-09-14 23:00 | 0 | 0 | 0
| 2021-09-15 | 0 | 0 | 0
| 2021-09-15 01:00 | 0 | 0 | 0
| 2021-09-15 02:00 | 24.246 | 0 | 0
| 2021-09-15 03:00 | 183.348 | 0 | 0
| 2021-09-15 04:00 | 387.784 | 0 | 0
| 2021-09-15 05:00 | 559.903 | 2.883 | 0
| 2021-09-15 06:00 | 678.376 | 67.29 | 0
| 2021-09-15 07:00 | 731.559 | 177.563 | 45.836
| 2021-09-15 08:00 | 737.098 | 314.77 | 228.898
| 2021-09-15 09:00 | 692.749 | 478.928 | 424.532
| 2021-09-15 10:00 | 603.677 | 559.975 | 576.616
| 2021-09-15 11:00 | 464.865 | 580.554 | 675.78
| 2021-09-15 12:00 | 279.789 | 545.467 | 728.482
| 2021-09-15 13:00 | 77.657 | 456.295 | 728.276
| 2021-09-15 14:00 | 0 | 309.785 | 681.224
| 2021-09-15 15:00 | 0 | 217.966 | 580.159
| 2021-09-15 16:00 | 0 | 96.491 | 431.551
| 2021-09-15 17:00 | 0 | 8.742 | 242.272
| 2021-09-15 18:00 | 0 | 0 | 56.944
| 2021-09-15 19:00 | 0 | 0 | 0
| 2021-09-15 20:00 | 0 | 0 | 0
| 2021-09-15 21:00 | 0 | 0 | 0
| 2021-09-15 22:00 | 0 | 0 | 0
| 2021-09-15 23:00 | 0 | 0 | 0
| 2021-09-16 | 0 | 0 | 0
| 2021-09-16 01:00 | 0 | 0 | 0
| 2021-09-16 02:00 | 25.241 | 0 | 0
| 2021-09-16 03:00 | 129.109 | 0 | 0
| 2021-09-16 04:00 | 257.642 | 0 | 0
| 2021-09-16 05:00 | 407.407 | 2.849 | 0
| 2021-09-16 06:00 | 546.735 | 60.444 | 0
| 2021-09-16 07:00 | 631.156 | 166.604 | 54.105
| 2021-09-16 08:00 | 647.411 | 338.501 | 255.664
| 2021-09-16 09:00 | 599.145 | 428.625 | 456.975
| 2021-09-16 10:00 | 448.199 | 556.453 | 609.55
| 2021-09-16 11:00 | 297.198 | 639.233 | 708.884
| 2021-09-16 12:00 | 135.962 | 675.302 | 757.527
| 2021-09-16 13:00 | 34.015 | 618.04 | 758.624
| 2021-09-16 14:00 | 0 | 503.239 | 711.318
| 2021-09-16 15:00 | 0 | 339.586 | 622.951
| 2021-09-16 16:00 | 0 | 148.116 | 474.667
| 2021-09-16 17:00 | 0 | 9.404 | 277.755
| 2021-09-16 18:00 | 0 | 0 | 69.149
| 2021-09-16 19:00 | 0 | 0 | 0
| 2021-09-16 20:00 | 0 | 0 | 0
| 2021-09-16 21:00 | 0 | 0 | 0
| 2021-09-16 22:00 | 0 | 0 | 0
| 2021-09-16 23:00 | 0 | 0 | 0
| 2021-09-17 | 0 | 0 | 0
| 2021-09-17 01:00 | 0 | 0 | 0
| 2021-09-17 02:00 | 18.585 | 0 | 0
| 2021-09-17 03:00 | 130.705 | 0 | 0
| 2021-09-17 04:00 | 267.119 | 0 | 0
| 2021-09-17 05:00 | 390.409 | 3.558 | 0
| 2021-09-17 06:00 | 489.826 | 85.215 | 0
| 2021-09-17 07:00 | 538.693 | 217.278 | 56.458
| 2021-09-17 08:00 | 572.631 | 365.796 | 263.199
| 2021-09-17 09:00 | 560.797 | 511.348 | 463.178
| 2021-09-17 10:00 | 505.393 | 616.333 | 610.642
| 2021-09-17 11:00 | 409.109 | 636.429 | 703.025
| 2021-09-17 12:00 | 256.162 | 631.946 | 752.246
| 2021-09-17 13:00 | 76.235 | 596.543 | 744.161
| 2021-09-17 14:00 | 0 | 475.288 | 688.587
| 2021-09-17 15:00 | 0 | 313.628 | 596.434
| 2021-09-17 16:00 | 0 | 117.598 | 444.728
| 2021-09-17 17:00 | 0 | 7.422 | 249.115
| 2021-09-17 18:00 | 0 | 0 | 56.06
| 2021-09-17 19:00 | 0 | 0 | 0
| 2021-09-17 20:00 | 0 | 0 | 0
| 2021-09-17 21:00 | 0 | 0 | 0
| 2021-09-17 22:00 | 0 | 0 | 0
| 2021-09-17 23:00 | 0 | 0 | 0
| 2021-09-18 | 0 | 0 | 0
| 2021-09-18 01:00 | 0 | 0 | 0
| 2021-09-18 02:00 | 31.659 | 0 | 0
| 2021-09-18 03:00 | 215.197 | 0 | 0
| 2021-09-18 04:00 | 417.86 | 0 | 0
| 2021-09-18 05:00 | 577.729 | 3.115 | 0
| 2021-09-18 06:00 | 681.361 | 74.078 | 0
| 2021-09-18 07:00 | 731.709 | 185.241 | 26.872
| 2021-09-18 08:00 | 733.965 | 330.939 | 159.177
| 2021-09-18 09:00 | 682.923 | 457.799 | 330.917
| 2021-09-18 10:00 | 588.417 | 556.133 | 442.708
| 2021-09-18 11:00 | 441.584 | 582.158 | 512.375
| 2021-09-18 12:00 | 254.051 | 570.146 | 548.892
| 2021-09-18 13:00 | 69.518 | 492.799 | 519.027
| 2021-09-18 14:00 | 0 | 389.173 | 400.98
| 2021-09-18 15:00 | 0 | 233.224 | 255.336
| 2021-09-18 16:00 | 0 | 81.588 | 149.244
| 2021-09-18 17:00 | 0 | 4.093 | 68.693
| 2021-09-18 18:00 | 0 | 0 | 11.459
| 2021-09-18 19:00 | 0 | 0 | 0
| 2021-09-18 20:00 | 0 | 0 | 0
| 2021-09-18 21:00 | 0 | 0 | 0
| 2021-09-18 22:00 | 0 | 0 | 0
| 2021-09-18 23:00 | 0 | 0 | 0
| 2021-09-19 | 0 | 0 | 0
| 2021-09-19 01:00 | 0 | 0 | 0
| 2021-09-19 02:00 | 27.339 | 0 | 0
| 2021-09-19 03:00 | 194.541 | 0 | 0
| 2021-09-19 04:00 | 408.373 | 0 | 0
| 2021-09-19 05:00 | 561.828 | 3.182 | 0
| 2021-09-19 06:00 | 675.413 | 110.844 | 0
| 2021-09-19 07:00 | 728.432 | 297.059 | 18.593
| 2021-09-19 08:00 | 739.985 | 478.325 | 114.174
| 2021-09-19 09:00 | 700.678 | 608.523 | 255.643
| 2021-09-19 10:00 | 611.763 | 692.642 | 372.694
| 2021-09-19 11:00 | 471.649 | 717.097 | 474.472
| 2021-09-19 12:00 | 285.062 | 669.514 | 523.696
| 2021-09-19 13:00 | 79.779 | 572.607 | 535.918
| 2021-09-19 14:00 | 0 | 434.648 | 507.183
| 2021-09-19 15:00 | 0 | 238.087 | 443.087
| 2021-09-19 16:00 | 0 | 86.297 | 343.989
| 2021-09-19 17:00 | 0 | 3.721 | 191.599
| 2021-09-19 18:00 | 0 | 0 | 45.358
| 2021-09-19 19:00 | 0 | 0 | 0
| 2021-09-19 20:00 | 0 | 0 | 0
| 2021-09-19 21:00 | 0 | 0 | 0
| 2021-09-19 22:00 | 0 | 0 | 0
| 2021-09-19 23:00 | 0 | 0 | 0
| 2021-09-20 | 0 | 0 | 0
| 2021-09-20 01:00 | 0 | 0 | 0
| 2021-09-20 02:00 | 28.493 | 0 | 0
| 2021-09-20 03:00 | 202.629 | 0 | 0
| 2021-09-20 04:00 | 414.344 | 0 | 0
| 2021-09-20 05:00 | 570.419 | 1.528 | 0
| 2021-09-20 06:00 | 676.634 | 83.668 | 0
| 2021-09-20 07:00 | 738.64 | 246.876 | 44.793
| 2021-09-20 08:00 | 743.726 | 453.803 | 236.321
| 2021-09-20 09:00 | 702.314 | 596.459 | 434.541
| 2021-09-20 10:00 | 612.691 | 661.939 | 586.104
| 2021-09-20 11:00 | 471.809 | 666.101 | 685.935
| 2021-09-20 12:00 | 282.994 | 671.208 | 736.107
| 2021-09-20 13:00 | 80.769 | 605.611 | 734.922
| 2021-09-20 14:00 | 0 | 491.555 | 685.195
| 2021-09-20 15:00 | 0 | 331.626 | 607.768
| 2021-09-20 16:00 | 0 | 135.401 | 456.258
| 2021-09-20 17:00 | 0 | 5.197 | 257.352
| 2021-09-20 18:00 | 0 | 0 | 56.544
| 2021-09-20 19:00 | 0 | 0 | 0
| 2021-09-20 20:00 | 0 | 0 | 0
| 2021-09-20 21:00 | 0 | 0 | 0
| 2021-09-20 22:00 | 0 | 0 | 0
| 2021-09-20 23:00 | 0 | 0 | 0
| 2021-09-21 | 0 | 0 | 0
| 2021-09-21 01:00 | 0 | 0 | 0
| 2021-09-21 02:00 | 27.326 | 0 | 0
| 2021-09-21 03:00 | 198.46 | 0 | 0
| 2021-09-21 04:00 | 410.879 | 0 | 0
| 2021-09-21 05:00 | 566.771 | 0.546 | 0
| 2021-09-21 06:00 | 678.714 | 50.121 | 0
| 2021-09-21 07:00 | 734.071 | 88.416 | 45.696
| 2021-09-21 08:00 | 741.359 | 114.574 | 239.534
| 2021-09-21 09:00 | 708.318 | 162.349 | 441.254
| 2021-09-21 10:00 | 622.568 | 228.329 | 595.749
| 2021-09-21 11:00 | 483.191 | 495.042 | 697.091
| 2021-09-21 12:00 | 294.318 | 527.269 | 767.386
| 2021-09-21 13:00 | 86.998 | 432.066 | 765.171
| 2021-09-21 14:00 | 0 | 331.378 | 714.708
| 2021-09-21 15:00 | 0 | 168.303 | 615.913
| 2021-09-21 16:00 | 0 | 86.019 | 464.427
| 2021-09-21 17:00 | 0 | 1.954 | 265.343
| 2021-09-21 18:00 | 0 | 0 | 60.445
| 2021-09-21 19:00 | 0 | 0 | 0
| 2021-09-21 20:00 | 0 | 0 | 0
| 2021-09-21 21:00 | 0 | 0 | 0
| 2021-09-21 22:00 | 0 | 0 | 0
| 2021-09-21 23:00 | 0 | 0 | 0
| 2021-09-22 | 0 | 0 | 0
| 2021-09-22 01:00 | 0 | 0 | 0
| 2021-09-22 02:00 | 28.971 | 0 | 0
| 2021-09-22 03:00 | 208.381 | 0 | 0
| 2021-09-22 04:00 | 409.344 | 0 | 0
| 2021-09-22 05:00 | 574.529 | 0.829 | 0
| 2021-09-22 06:00 | 685.415 | 101.971 | 0
| 2021-09-22 07:00 | 734.079 | 310.037 | 50.554
| 2021-09-22 08:00 | 735.386 | 492.137 | 258.822
| 2021-09-22 09:00 | 690.62 | 621.19 | 465.138
| 2021-09-22 10:00 | 601.853 | 696.24 | 619.163
| 2021-09-22 11:00 | 460.169 | 720.824 | 716.766
| 2021-09-22 12:00 | 270.917 | 688.607 | 761.833
| 2021-09-22 13:00 | 72.899 | 613.971 | 758.901
| 2021-09-22 14:00 | 0 | 489.042 | 708.799
| 2021-09-22 15:00 | 0 | 316.865 | 615.172
| 2021-09-22 16:00 | 0 | 122.313 | 464.737
| 2021-09-22 17:00 | 0 | 2.835 | 265.696
| 2021-09-22 18:00 | 0 | 0 | 59.182
| 2021-09-22 19:00 | 0 | 0 | 0
| 2021-09-22 20:00 | 0 | 0 | 0
| 2021-09-22 21:00 | 0 | 0 | 0
| 2021-09-22 22:00 | 0 | 0 | 0
| 2021-09-22 23:00 | 0 | 0 | 0
| 2021-09-23 | 0 | 0 | 0
| 2021-09-23 01:00 | 0 | 0 | 0
| 2021-09-23 02:00 | 21.322 | 0 | 0
| 2021-09-23 03:00 | 182.155 | 0 | 0
| 2021-09-23 04:00 | 389.224 | 0 | 0
| 2021-09-23 05:00 | 553.106 | 0.492 | 0
| 2021-09-23 06:00 | 668.516 | 69.702 | 0
| 2021-09-23 07:00 | 721.864 | 144.576 | 48.176
| 2021-09-23 08:00 | 727.059 | 308.862 | 253.583
| 2021-09-23 09:00 | 685.084 | 336.893 | 456.576
| 2021-09-23 10:00 | 595.94 | 291.881 | 611.47
| 2021-09-23 11:00 | 455.468 | 257.706 | 709.475
| 2021-09-23 12:00 | 261.281 | 191.429 | 764.549
| 2021-09-23 13:00 | 62.762 | 136.791 | 761.425
| 2021-09-23 14:00 | 0 | 82.474 | 711.316
| 2021-09-23 15:00 | 0 | 74.482 | 610.646
| 2021-09-23 16:00 | 0 | 55.614 | 457.187
| 2021-09-23 17:00 | 0 | 0.708 | 256.141
| 2021-09-23 18:00 | 0 | 0 | 53.253
| 2021-09-23 19:00 | 0 | 0 | 0
| 2021-09-23 20:00 | 0 | 0 | 0
| 2021-09-23 21:00 | 0 | 0 | 0
| 2021-09-23 22:00 | 0 | 0 | 0
| 2021-09-23 23:00 | 0 | 0 | 0
| 2021-09-24 | 0 | 0 | 0
| 2021-09-24 01:00 | 0 | 0 | 0
| 2021-09-24 02:00 | 17.781 | 0 | 0
| 2021-09-24 03:00 | 149.727 | 0 | 0
| 2021-09-24 04:00 | 344.295 | 0 | 0
| 2021-09-24 05:00 | 524.401 | 0 | 0
| 2021-09-24 06:00 | 652.935 | 76.425 | 0
| 2021-09-24 07:00 | 720.039 | 278.208 | 45.199
| 2021-09-24 08:00 | 733.465 | 457.173 | 252.852
| 2021-09-24 09:00 | 694.52 | 589.308 | 462.32
| 2021-09-24 10:00 | 604.682 | 666.875 | 619.88
| 2021-09-24 11:00 | 463.879 | 688.272 | 720.847
| 2021-09-24 12:00 | 276.12 | 657.241 | 772.059
| 2021-09-24 13:00 | 74.934 | 596.521 | 768.62
| 2021-09-24 14:00 | 0 | 475.848 | 716.545
| 2021-09-24 15:00 | 0 | 304.994 | 612.76
| 2021-09-24 16:00 | 0 | 110.836 | 458.68
| 2021-09-24 17:00 | 0 | 1.083 | 256.665
| 2021-09-24 18:00 | 0 | 0 | 52.535
| 2021-09-24 19:00 | 0 | 0 | 0
| 2021-09-24 20:00 | 0 | 0 | 0
| 2021-09-24 21:00 | 0 | 0 | 0
| 2021-09-24 22:00 | 0 | 0 | 0
| 2021-09-24 23:00 | 0 | 0 | 0
| 2021-09-25 | 0 | 0 | 0
| 2021-09-25 01:00 | 0 | 0 | 0
| 2021-09-25 02:00 | 22.943 | 0 | 0
| 2021-09-25 03:00 | 187.87 | 0 | 0
| 2021-09-25 04:00 | 395.663 | 0 | 0
| 2021-09-25 05:00 | 559.656 | 0 | 0
| 2021-09-25 06:00 | 674.076 | 91.417 | 0
| 2021-09-25 07:00 | 727.815 | 286.722 | 33.443
| 2021-09-25 08:00 | 724.625 | 461.409 | 204.485
| 2021-09-25 09:00 | 653.694 | 587.881 | 402.133
| 2021-09-25 10:00 | 540.931 | 655.334 | 550.4
| 2021-09-25 11:00 | 376.488 | 666.226 | 652.16
| 2021-09-25 12:00 | 195.532 | 635.757 | 705.699
| 2021-09-25 13:00 | 48.593 | 553.608 | 709.825
| 2021-09-25 14:00 | 0 | 368.71 | 663.749
| 2021-09-25 15:00 | 0 | 223.297 | 586.585
| 2021-09-25 16:00 | 0 | 76.332 | 436.924
| 2021-09-25 17:00 | 0 | 0.21 | 241.037
| 2021-09-25 18:00 | 0 | 0 | 47.178
| 2021-09-25 19:00 | 0 | 0 | 0
| 2021-09-25 20:00 | 0 | 0 | 0
| 2021-09-25 21:00 | 0 | 0 | 0
| 2021-09-25 22:00 | 0 | 0 | 0
| 2021-09-25 23:00 | 0 | 0 | 0
| 2021-09-26 | 0 | 0 | 0
| 2021-09-26 01:00 | 0 | 0 | 0
| 2021-09-26 02:00 | 22.844 | 0 | 0
| 2021-09-26 03:00 | 195.967 | 0 | 0
| 2021-09-26 04:00 | 400.652 | 0 | 0
| 2021-09-26 05:00 | 562.581 | 0 | 0
| 2021-09-26 06:00 | 674.909 | 57.158 | 0
| 2021-09-26 07:00 | 731.613 | 251.414 | 29.962
| 2021-09-26 08:00 | 736.915 | 439.41 | 197.848
| 2021-09-26 09:00 | 694.132 | 565.263 | 384.958
| 2021-09-26 10:00 | 602.475 | 586.57 | 534.254
| 2021-09-26 11:00 | 459.841 | 537.129 | 635.108
| 2021-09-26 12:00 | 271.657 | 478.279 | 702.852
| 2021-09-26 13:00 | 71.638 | 403.359 | 695.444
| 2021-09-26 14:00 | 0 | 335.968 | 640.097
| 2021-09-26 15:00 | 0 | 147.049 | 536.402
| 2021-09-26 16:00 | 0 | 37.383 | 393.596
| 2021-09-26 17:00 | 0 | 0 | 204.436
| 2021-09-26 18:00 | 0 | 0 | 35.047
| 2021-09-26 19:00 | 0 | 0 | 0
| 2021-09-26 20:00 | 0 | 0 | 0
| 2021-09-26 21:00 | 0 | 0 | 0
| 2021-09-26 22:00 | 0 | 0 | 0
| 2021-09-26 23:00 | 0 | 0 | 0
| 2021-09-27 | 0 | 0 | 0
| 2021-09-27 01:00 | 0 | 0 | 0
| 2021-09-27 02:00 | 21.001 | 0 | 0
| 2021-09-27 03:00 | 189.694 | 0 | 0
| 2021-09-27 04:00 | 393.585 | 0 | 0
| 2021-09-27 05:00 | 555.808 | 0 | 0
| 2021-09-27 06:00 | 662.713 | 59.746 | 0
| 2021-09-27 07:00 | 716.344 | 208.311 | 25.73
| 2021-09-27 08:00 | 720.881 | 301.03 | 180.313
| 2021-09-27 09:00 | 672.292 | 216.494 | 374.391
| 2021-09-27 10:00 | 581.108 | 161.96 | 529.111
| 2021-09-27 11:00 | 435.856 | 177.558 | 628.832
| 2021-09-27 12:00 | 235.904 | 228.104 | 677.648
| 2021-09-27 13:00 | 56.164 | 207.494 | 673.135
| 2021-09-27 14:00 | 0 | 80.979 | 624.651
| 2021-09-27 15:00 | 0 | 27.113 | 537.526
| 2021-09-27 16:00 | 0 | 4.798 | 387.121
| 2021-09-27 17:00 | 0 | 0 | 200.387
| 2021-09-27 18:00 | 0 | 0 | 35.054
| 2021-09-27 19:00 | 0 | 0 | 0
| 2021-09-27 20:00 | 0 | 0 | 0
| 2021-09-27 21:00 | 0 | 0 | 0
| 2021-09-27 22:00 | 0 | 0 | 0
| 2021-09-27 23:00 | 0 | 0 | 0
| 2021-09-28 | 0 | 0 | 0
| 2021-09-28 01:00 | 0 | 0 | 0
| 2021-09-28 02:00 | 20.638 | 0 | 0
| 2021-09-28 03:00 | 184.683 | 0 | 0
| 2021-09-28 04:00 | 395.074 | 0 | 0
| 2021-09-28 05:00 | 569.682 | 0 | 0
| 2021-09-28 06:00 | 682.357 | 49.76 | 0
| 2021-09-28 07:00 | 737.348 | 247.595 | 25.125
| 2021-09-28 08:00 | 742.377 | 451.213 | 179.633
| 2021-09-28 09:00 | 696.97 | 586.349 | 376.751
| 2021-09-28 10:00 | 585.578 | 638.225 | 535.179
| 2021-09-28 11:00 | 407.901 | 575.749 | 632.364
| 2021-09-28 12:00 | 211.933 | 466.35 | 697.076
| 2021-09-28 13:00 | 51.09 | 361.249 | 676.434
| 2021-09-28 14:00 | 0 | 206.901 | 606.978
| 2021-09-28 15:00 | 0 | 87.494 | 490.077
| 2021-09-28 16:00 | 0 | 28.448 | 328.858
| 2021-09-28 17:00 | 0 | 0 | 151.573
| 2021-09-28 18:00 | 0 | 0 | 23.742
| 2021-09-28 19:00 | 0 | 0 | 0
| 2021-09-28 20:00 | 0 | 0 | 0
| 2021-09-28 21:00 | 0 | 0 | 0
| 2021-09-28 22:00 | 0 | 0 | 0
| 2021-09-28 23:00 | 0 | 0 | 0
| 2021-09-29 | 0 | 0 | 0
| 2021-09-29 01:00 | 0 | 0 | 0
| 2021-09-29 02:00 | 15.478 | 0 | 0
| 2021-09-29 03:00 | 151.117 | 0 | 0
| 2021-09-29 04:00 | 347.365 | 0 | 0
| 2021-09-29 05:00 | 522.626 | 0 | 0
| 2021-09-29 06:00 | 630.284 | 19.27 | 0
| 2021-09-29 07:00 | 685.163 | 147.898 | 27.702
| 2021-09-29 08:00 | 692.109 | 252.107 | 199.497
| 2021-09-29 09:00 | 639.5 | 198.848 | 407.158
| 2021-09-29 10:00 | 548.266 | 149.99 | 570.03
| 2021-09-29 11:00 | 413.394 | 114.727 | 672.203
| 2021-09-29 12:00 | 234.495 | 116.631 | 714.625
| 2021-09-29 13:00 | 60.839 | 94.274 | 709.346
| 2021-09-29 14:00 | 0 | 68.944 | 654.031
| 2021-09-29 15:00 | 0 | 33.684 | 531.691
| 2021-09-29 16:00 | 0 | 8.379 | 375.307
| 2021-09-29 17:00 | 0 | 0 | 187.13
| 2021-09-29 18:00 | 0 | 0 | 30.356
| 2021-09-29 19:00 | 0 | 0 | 0
| 2021-09-29 20:00 | 0 | 0 | 0
| 2021-09-29 21:00 | 0 | 0 | 0
| 2021-09-29 22:00 | 0 | 0 | 0
| 2021-09-29 23:00 | 0 | 0 | 0
| 2021-09-30 | 0 | 0 | 0
| 2021-09-30 01:00 | 0 | 0 | 0
| 2021-09-30 02:00 | 15.328 | 0 | 0
| 2021-09-30 03:00 | 150.397 | 0 | 0
| 2021-09-30 04:00 | 301.567 | 0 | 0
| 2021-09-30 05:00 | 444.437 | 0 | 0
| 2021-09-30 06:00 | 595.296 | 64.38 | 0
| 2021-09-30 07:00 | 687.431 | 271.277 | 23.298
| 2021-09-30 08:00 | 699.546 | 453.17 | 175.595
| 2021-09-30 09:00 | 660.902 | 558.364 | 372.441
| 2021-09-30 10:00 | 571.46 | 575.874 | 534.296
| 2021-09-30 11:00 | 430.678 | 517.121 | 639.831
| 2021-09-30 12:00 | 244.144 | 419.861 | 741.867
| 2021-09-30 13:00 | 60.515 | 388.047 | 731.386
| 2021-09-30 14:00 | 0 | 173.115 | 670.709
| 2021-09-30 15:00 | 0 | 47.925 | 570.523
| 2021-09-30 16:00 | 0 | 11.198 | 410.844
| 2021-09-30 17:00 | 0 | 0 | 210.625
| 2021-09-30 18:00 | 0 | 0 | 32.815
| 2021-09-30 19:00 | 0 | 0 | 0
| 2021-09-30 20:00 | 0 | 0 | 0
| 2021-09-30 21:00 | 0 | 0 | 0
| 2021-09-30 22:00 | 0 | 0 | 0
| 2021-09-30 23:00 | 0 | 0 | 0
| 2021-10-01 | 0 | 0 | 0
| 2021-10-01 01:00 | 0 | 0 | 0
| 2021-10-01 02:00 | 15.575 | 0 | 0
| 2021-10-01 03:00 | 138.915 | 0 | 0
| 2021-10-01 04:00 | 256.756 | 0 | 0
| 2021-10-01 05:00 | 375.498 | 0 | 0
| 2021-10-01 06:00 | 488.936 | 27.073 | 0
| 2021-10-01 07:00 | 558.385 | 144.542 | 25.923
| 2021-10-01 08:00 | 571.193 | 307.721 | 193.854
| 2021-10-01 09:00 | 551.568 | 412.025 | 401.816
| 2021-10-01 10:00 | 523.686 | 418.64 | 564.451
| 2021-10-01 11:00 | 398.036 | 281.502 | 665.077
| 2021-10-01 12:00 | 226.082 | 153.31 | 718.415
| 2021-10-01 13:00 | 55.489 | 69.502 | 709.301
| 2021-10-01 14:00 | 0 | 39.991 | 657.235
| 2021-10-01 15:00 | 0 | 27.957 | 563.222
| 2021-10-01 16:00 | 0 | 6.224 | 414.431
| 2021-10-01 17:00 | 0 | 0 | 219.638
| 2021-10-01 18:00 | 0 | 0 | 35.442
| 2021-10-01 19:00 | 0 | 0 | 0
| 2021-10-01 20:00 | 0 | 0 | 0
| 2021-10-01 21:00 | 0 | 0 | 0
| 2021-10-01 22:00 | 0 | 0 | 0
| 2021-10-01 23:00 | 0 | 0 | 0
| 2021-10-02 | 0 | 0 | 0
| 2021-10-02 01:00 | 0 | 0 | 0
| 2021-10-02 02:00 | 13.107 | 0 | 0
| 2021-10-02 03:00 | 137.407 | 0 | 0
| 2021-10-02 04:00 | 309.229 | 0 | 0
| 2021-10-02 05:00 | 493.975 | 0 | 0
| 2021-10-02 06:00 | 617.291 | 24.4 | 0
| 2021-10-02 07:00 | 681.074 | 89.853 | 31.234
| 2021-10-02 08:00 | 688.564 | 186.972 | 220.064
| 2021-10-02 09:00 | 650.745 | 231.539 | 426.083
| 2021-10-02 10:00 | 562.235 | 184.068 | 574.919
| 2021-10-02 11:00 | 422.882 | 164.197 | 661.597
| 2021-10-02 12:00 | 236.986 | 109.29 | 704.156
| 2021-10-02 13:00 | 55.737 | 74.736 | 700.586
| 2021-10-02 14:00 | 0 | 92.741 | 640.666
| 2021-10-02 15:00 | 0 | 49.6 | 527.138
| 2021-10-02 16:00 | 0 | 7.502 | 356.597
| 2021-10-02 17:00 | 0 | 0 | 178.536
| 2021-10-02 18:00 | 0 | 0 | 26.547
| 2021-10-02 19:00 | 0 | 0 | 0
| 2021-10-02 20:00 | 0 | 0 | 0
| 2021-10-02 21:00 | 0 | 0 | 0
| 2021-10-02 22:00 | 0 | 0 | 0
| 2021-10-02 23:00 | 0 | 0 | 0
| 2021-10-03 | 0 | 0 | 0
| 2021-10-03 01:00 | 0 | 0 | 0
| 2021-10-03 02:00 | 15.978 | 0 | 0
| 2021-10-03 03:00 | 169.927 | 0 | 0
| 2021-10-03 04:00 | 377.374 | 0 | 0
| 2021-10-03 05:00 | 542.484 | 0 | 0
| 2021-10-03 06:00 | 657.106 | 0.172 | 0
| 2021-10-03 07:00 | 714.68 | 11.463 | 22.865
| 2021-10-03 08:00 | 720.109 | 23.674 | 180.069
| 2021-10-03 09:00 | 684.19 | 43.832 | 386.778
| 2021-10-03 10:00 | 593.34 | 48.519 | 537.843
| 2021-10-03 11:00 | 448.857 | 45.364 | 632.977
| 2021-10-03 12:00 | 257.632 | 71.121 | 696.83
| 2021-10-03 13:00 | 61.337 | 85.872 | 697.368
| 2021-10-03 14:00 | 0 | 65.269 | 656.413
| 2021-10-03 15:00 | 0 | 37.208 | 568.405
| 2021-10-03 16:00 | 0 | 10.007 | 413.857
| 2021-10-03 17:00 | 0 | 0 | 211.691
| 2021-10-03 18:00 | 0 | 0 | 30.636
| 2021-10-03 19:00 | 0 | 0 | 0
| 2021-10-03 20:00 | 0 | 0 | 0
| 2021-10-03 21:00 | 0 | 0 | 0
| 2021-10-03 22:00 | 0 | 0 | 0
| 2021-10-03 23:00 | 0 | 0 | 0
| 2021-10-04 | 0 | 0 | 0
| 2021-10-04 01:00 | 0 | 0 | 0
| 2021-10-04 02:00 | 14.718 | 0 | 0
| 2021-10-04 03:00 | 158.481 | 0 | 0
| 2021-10-04 04:00 | 351.306 | 0 | 0
| 2021-10-04 05:00 | 541.287 | 0 | 0
| 2021-10-04 06:00 | 659.298 | 7.865 | 0
| 2021-10-04 07:00 | 713.267 | 74.682 | 27.485
| 2021-10-04 08:00 | 724.085 | 295.508 | 215.569
| 2021-10-04 09:00 | 688.796 | 533.552 | 431.68
| 2021-10-04 10:00 | 597.03 | 633.99 | 596.418
| 2021-10-04 11:00 | 456.537 | 675.708 | 701.241
| 2021-10-04 12:00 | 262.761 | 635.723 | 750.291
| 2021-10-04 13:00 | 64.046 | 514.354 | 748.954
| 2021-10-04 14:00 | 0 | 356.448 | 699.176
| 2021-10-04 15:00 | 0 | 211.962 | 602.359
| 2021-10-04 16:00 | 0 | 63.98 | 447.111
| 2021-10-04 17:00 | 0 | 0 | 240.905
| 2021-10-04 18:00 | 0 | 0 | 36.53
| 2021-10-04 19:00 | 0 | 0 | 0
| 2021-10-04 20:00 | 0 | 0 | 0
| 2021-10-04 21:00 | 0 | 0 | 0
| 2021-10-04 22:00 | 0 | 0 | 0
| 2021-10-04 23:00 | 0 | 0 | 0
| 2021-10-05 | 0 | 0 | 0
| 2021-10-05 01:00 | 0 | 0 | 0
| 2021-10-05 02:00 | 15.291 | 0 | 0
| 2021-10-05 03:00 | 173.505 | 0 | 0
| 2021-10-05 04:00 | 380.783 | 0 | 0
| 2021-10-05 05:00 | 550.294 | 0 | 0
| 2021-10-05 06:00 | 646.88 | 23.061 | 0
| 2021-10-05 07:00 | 709.043 | 125.836 | 27.623
| 2021-10-05 08:00 | 720.594 | 261.457 | 218.088
| 2021-10-05 09:00 | 686.961 | 358.179 | 434.978
| 2021-10-05 10:00 | 593.978 | 497.928 | 600.158
| 2021-10-05 11:00 | 446.838 | 530.317 | 707.603
| 2021-10-05 12:00 | 259.805 | 590.273 | 776.413
| 2021-10-05 13:00 | 54.084 | 523.124 | 772.073
| 2021-10-05 14:00 | 0 | 318.776 | 718.373
| 2021-10-05 15:00 | 0 | 97.918 | 613.112
| 2021-10-05 16:00 | 0 | 10.303 | 454.042
| 2021-10-05 17:00 | 0 | 0 | 245.491
| 2021-10-05 18:00 | 0 | 0 | 37
| 2021-10-05 19:00 | 0 | 0 | 0
| 2021-10-05 20:00 | 0 | 0 | 0
| 2021-10-05 21:00 | 0 | 0 | 0
| 2021-10-05 22:00 | 0 | 0 | 0
| 2021-10-05 23:00 | 0 | 0 | 0
| 2021-10-06 | 0 | 0 | 0
| 2021-10-06 01:00 | 0 | 0 | 0
| 2021-10-06 02:00 | 16.523 | 0 | 0
| 2021-10-06 03:00 | 176.253 | 0 | 0
| 2021-10-06 04:00 | 380.794 | 0 | 0
| 2021-10-06 05:00 | 544.524 | 0 | 0
| 2021-10-06 06:00 | 661.941 | 18.75 | 0
| 2021-10-06 07:00 | 724.64 | 125.449 | 26.83
| 2021-10-06 08:00 | 737.873 | 259.899 | 209.41
| 2021-10-06 09:00 | 691.333 | 385.931 | 420.547
| 2021-10-06 10:00 | 597.599 | 519.61 | 578.647
| 2021-10-06 11:00 | 455.233 | 541.34 | 677.184
| 2021-10-06 12:00 | 265.54 | 504.646 | 729.146
| 2021-10-06 13:00 | 63.857 | 363.802 | 719.581
| 2021-10-06 14:00 | 0 | 308.337 | 665.911
| 2021-10-06 15:00 | 0 | 180.669 | 578.574
| 2021-10-06 16:00 | 0 | 42.113 | 427.61
| 2021-10-06 17:00 | 0 | 0 | 227.858
| 2021-10-06 18:00 | 0 | 0 | 32.863
| 2021-10-06 19:00 | 0 | 0 | 0
| 2021-10-06 20:00 | 0 | 0 | 0
| 2021-10-06 21:00 | 0 | 0 | 0
| 2021-10-06 22:00 | 0 | 0 | 0
| 2021-10-06 23:00 | 0 | 0 | 0
| 2021-10-07 | 0 | 0 | 0
| 2021-10-07 01:00 | 0 | 0 | 0
| 2021-10-07 02:00 | 15.52 | 0 | 0
| 2021-10-07 03:00 | 173.795 | 0 | 0
| 2021-10-07 04:00 | 401.553 | 0 | 0
| 2021-10-07 05:00 | 551.776 | 0 | 0
| 2021-10-07 06:00 | 671.3 | 43.128 | 0
| 2021-10-07 07:00 | 730.625 | 225.516 | 25.448
| 2021-10-07 08:00 | 739.157 | 421.808 | 208.194
| 2021-10-07 09:00 | 703.628 | 564.498 | 421.542
| 2021-10-07 10:00 | 614.721 | 653.127 | 580.67
| 2021-10-07 11:00 | 475.115 | 683.725 | 675.896
| 2021-10-07 12:00 | 284.089 | 658.298 | 730.348
| 2021-10-07 13:00 | 72.303 | 568.492 | 722.722
| 2021-10-07 14:00 | 0 | 426.915 | 664.822
| 2021-10-07 15:00 | 0 | 254.246 | 545.684
| 2021-10-07 16:00 | 0 | 60.052 | 393.119
| 2021-10-07 17:00 | 0 | 0 | 207.487
| 2021-10-07 18:00 | 0 | 0 | 28.358
| 2021-10-07 19:00 | 0 | 0 | 0
| 2021-10-07 20:00 | 0 | 0 | 0
| 2021-10-07 21:00 | 0 | 0 | 0
| 2021-10-07 22:00 | 0 | 0 | 0
| 2021-10-07 23:00 | 0 | 0 | 0
| 2021-10-08 | 0 | 0 | 0
| 2021-10-08 01:00 | 0 | 0 | 0
| 2021-10-08 02:00 | 18.13 | 0 | 0
| 2021-10-08 03:00 | 189.827 | 0 | 0
| 2021-10-08 04:00 | 419.459 | 0 | 0
| 2021-10-08 05:00 | 584.135 | 0 | 0
| 2021-10-08 06:00 | 690.974 | 36.286 | 0
| 2021-10-08 07:00 | 744.143 | 195.801 | 20.789
| 2021-10-08 08:00 | 749.739 | 397.042 | 155.134
| 2021-10-08 09:00 | 709.367 | 578.484 | 294.642
| 2021-10-08 10:00 | 620.467 | 664.653 | 380.279
| 2021-10-08 11:00 | 479.849 | 692.681 | 465.127
| 2021-10-08 12:00 | 289.669 | 666.749 | 586.787
| 2021-10-08 13:00 | 73.369 | 587.246 | 614.287
| 2021-10-08 14:00 | 0 | 452.847 | 553.29
| 2021-10-08 15:00 | 0 | 266.816 | 379.518
| 2021-10-08 16:00 | 0 | 66.434 | 203.698
| 2021-10-08 17:00 | 0 | 0 | 75.268
| 2021-10-08 18:00 | 0 | 0 | 8.2
| 2021-10-08 19:00 | 0 | 0 | 0
| 2021-10-08 20:00 | 0 | 0 | 0
| 2021-10-08 21:00 | 0 | 0 | 0
| 2021-10-08 22:00 | 0 | 0 | 0
| 2021-10-08 23:00 | 0 | 0 | 0
| 2021-10-09 | 0 | 0 | 0
| 2021-10-09 01:00 | 0 | 0 | 0
| 2021-10-09 02:00 | 18.522 | 0 | 0
| 2021-10-09 03:00 | 201.85 | 0 | 0
| 2021-10-09 04:00 | 415.669 | 0 | 0
| 2021-10-09 05:00 | 578.49 | 0 | 0
| 2021-10-09 06:00 | 689.166 | 29.313 | 0
| 2021-10-09 07:00 | 742.798 | 190.367 | 18.848
| 2021-10-09 08:00 | 748.682 | 437.667 | 150.937
| 2021-10-09 09:00 | 705.971 | 590.66 | 336.538
| 2021-10-09 10:00 | 615.725 | 679.597 | 540.87
| 2021-10-09 11:00 | 473.464 | 709.873 | 639.124
| 2021-10-09 12:00 | 280.963 | 681.712 | 675.959
| 2021-10-09 13:00 | 66.892 | 592.693 | 654.584
| 2021-10-09 14:00 | 0 | 440.635 | 546.584
| 2021-10-09 15:00 | 0 | 231.028 | 363.89
| 2021-10-09 16:00 | 0 | 41.585 | 191.2
| 2021-10-09 17:00 | 0 | 0 | 73.423
| 2021-10-09 18:00 | 0 | 0 | 7.062
| 2021-10-09 19:00 | 0 | 0 | 0
| 2021-10-09 20:00 | 0 | 0 | 0
| 2021-10-09 21:00 | 0 | 0 | 0
| 2021-10-09 22:00 | 0 | 0 | 0
| 2021-10-09 23:00 | 0 | 0 | 0
| 2021-10-10 | 0 | 0 | 0
| 2021-10-10 01:00 | 0 | 0 | 0
| 2021-10-10 02:00 | 19 | 0 | 0
| 2021-10-10 03:00 | 207.602 | 0 | 0
| 2021-10-10 04:00 | 423.437 | 0 | 0
| 2021-10-10 05:00 | 587.461 | 0 | 0
| 2021-10-10 06:00 | 695.873 | 9.374 | 0
| 2021-10-10 07:00 | 748.952 | 83.921 | 11.312
| 2021-10-10 08:00 | 754.181 | 310.331 | 109.289
| 2021-10-10 09:00 | 713.891 | 565.637 | 260.768
| 2021-10-10 10:00 | 624.306 | 658.221 | 445.352
| 2021-10-10 11:00 | 482.87 | 671.282 | 598.165
| 2021-10-10 12:00 | 290.378 | 630.568 | 695.927
| 2021-10-10 13:00 | 70.324 | 540.787 | 725.795
| 2021-10-10 14:00 | 0 | 394.315 | 700.173
| 2021-10-10 15:00 | 0 | 173.232 | 617.056
| 2021-10-10 16:00 | 0 | 21.909 | 469.938
| 2021-10-10 17:00 | 0 | 0 | 263.83
| 2021-10-10 18:00 | 0 | 0 | 37.953
| 2021-10-10 19:00 | 0 | 0 | 0
| 2021-10-10 20:00 | 0 | 0 | 0
| 2021-10-10 21:00 | 0 | 0 | 0
| 2021-10-10 22:00 | 0 | 0 | 0
| 2021-10-10 23:00 | 0 | 0 | 0
| 2021-10-11 | 0 | 0 | 0
| 2021-10-11 01:00 | 0 | 0 | 0
| 2021-10-11 02:00 | 16.917 | 0 | 0
| 2021-10-11 03:00 | 199.375 | 0 | 0
| 2021-10-11 04:00 | 415.079 | 0 | 0
| 2021-10-11 05:00 | 581.304 | 0 | 0
| 2021-10-11 06:00 | 693.617 | 6.869 | 0
| 2021-10-11 07:00 | 747.061 | 48.021 | 34.118
| 2021-10-11 08:00 | 752.373 | 114.396 | 251.492
| 2021-10-11 09:00 | 706.678 | 223.534 | 469.898
| 2021-10-11 10:00 | 616.646 | 367.781 | 630.138
| 2021-10-11 11:00 | 474.823 | 436.162 | 732.474
| 2021-10-11 12:00 | 282.314 | 504.147 | 780.866
| 2021-10-11 13:00 | 65.099 | 453.591 | 779.424
| 2021-10-11 14:00 | 0 | 322.295 | 729.328
| 2021-10-11 15:00 | 0 | 144.332 | 628.364
| 2021-10-11 16:00 | 0 | 22.721 | 473.227
| 2021-10-11 17:00 | 0 | 0 | 266.048
| 2021-10-11 18:00 | 0 | 0 | 36.968
| 2021-10-11 19:00 | 0 | 0 | 0
| 2021-10-11 20:00 | 0 | 0 | 0
| 2021-10-11 21:00 | 0 | 0 | 0
| 2021-10-11 22:00 | 0 | 0 | 0
| 2021-10-11 23:00 | 0 | 0 | 0
| 2021-10-12 | 0 | 0 | 0
| 2021-10-12 01:00 | 0 | 0 | 0
| 2021-10-12 02:00 | 17.492 | 0 | 0
| 2021-10-12 03:00 | 206.175 | 0 | 0
| 2021-10-12 04:00 | 422.317 | 0 | 0
| 2021-10-12 05:00 | 586.341 | 0 | 0
| 2021-10-12 06:00 | 690.496 | 17.427 | 0
| 2021-10-12 07:00 | 743.692 | 126.546 | 30.121
| 2021-10-12 08:00 | 749.768 | 314.102 | 241.942
| 2021-10-12 09:00 | 707.957 | 491.094 | 463.967
| 2021-10-12 10:00 | 616.72 | 564.184 | 625.22
| 2021-10-12 11:00 | 472.446 | 588.478 | 725.458
| 2021-10-12 12:00 | 276.476 | 535.309 | 780.37
| 2021-10-12 13:00 | 59.816 | 435.613 | 777.704
| 2021-10-12 14:00 | 0 | 296.949 | 726.938
| 2021-10-12 15:00 | 0 | 160.183 | 628.703
| 2021-10-12 16:00 | 0 | 20.467 | 475.191
| 2021-10-12 17:00 | 0 | 0 | 269.251
| 2021-10-12 18:00 | 0 | 0 | 36.544
| 2021-10-12 19:00 | 0 | 0 | 0
| 2021-10-12 20:00 | 0 | 0 | 0
| 2021-10-12 21:00 | 0 | 0 | 0
| 2021-10-12 22:00 | 0 | 0 | 0
| 2021-10-12 23:00 | 0 | 0 | 0
| 2021-10-13 | 0 | 0 | 0
| 2021-10-13 01:00 | 0 | 0 | 0
| 2021-10-13 02:00 | 15.394 | 0 | 0
| 2021-10-13 03:00 | 195.244 | 0 | 0
| 2021-10-13 04:00 | 410.972 | 0 | 0
| 2021-10-13 05:00 | 574.47 | 0 | 0
| 2021-10-13 06:00 | 682.048 | 5.582 | 0
| 2021-10-13 07:00 | 736.088 | 57.589 | 27.053
| 2021-10-13 08:00 | 741.199 | 118.709 | 232.39
| 2021-10-13 09:00 | 696.776 | 175.647 | 452.673
| 2021-10-13 10:00 | 605.548 | 190.263 | 613.231
| 2021-10-13 11:00 | 461.237 | 231.533 | 712.364
| 2021-10-13 12:00 | 266.428 | 360.46 | 760.005
| 2021-10-13 13:00 | 55.349 | 311.242 | 754.754
| 2021-10-13 14:00 | 0 | 165.489 | 701.096
| 2021-10-13 15:00 | 0 | 40.401 | 598.97
| 2021-10-13 16:00 | 0 | 0.861 | 440.733
| 2021-10-13 17:00 | 0 | 0 | 232.638
| 2021-10-13 18:00 | 0 | 0 | 26.513
| 2021-10-13 19:00 | 0 | 0 | 0
| 2021-10-13 20:00 | 0 | 0 | 0
| 2021-10-13 21:00 | 0 | 0 | 0
| 2021-10-13 22:00 | 0 | 0 | 0
| 2021-10-13 23:00 | 0 | 0 | 0
| 2021-10-14 | 0 | 0 | 0
| 2021-10-14 01:00 | 0 | 0 | 0
| 2021-10-14 02:00 | 16.933 | 0 | 0
| 2021-10-14 03:00 | 210.238 | 0 | 0
| 2021-10-14 04:00 | 430.965 | 0 | 0
| 2021-10-14 05:00 | 597.322 | 0 | 0
| 2021-10-14 06:00 | 703.588 | 4.279 | 0
| 2021-10-14 07:00 | 757.419 | 49.89 | 12.565
| 2021-10-14 08:00 | 764.328 | 93.943 | 147.885
| 2021-10-14 09:00 | 723.678 | 137.535 | 348.623
| 2021-10-14 10:00 | 634.813 | 216.024 | 501.691
| 2021-10-14 11:00 | 494.532 | 176.746 | 575.322
| 2021-10-14 12:00 | 302.794 | 128.238 | 609.383
| 2021-10-14 13:00 | 71.774 | 107.241 | 595.394
| 2021-10-14 14:00 | 0 | 69.716 | 546.275
| 2021-10-14 15:00 | 0 | 27.103 | 445.078
| 2021-10-14 16:00 | 0 | 2.587 | 310.231
| 2021-10-14 17:00 | 0 | 0 | 159.049
| 2021-10-14 18:00 | 0 | 0 | 17.151
| 2021-10-14 19:00 | 0 | 0 | 0
| 2021-10-14 20:00 | 0 | 0 | 0
| 2021-10-14 21:00 | 0 | 0 | 0
| 2021-10-14 22:00 | 0 | 0 | 0
| 2021-10-14 23:00 | 0 | 0 | 0
| 2021-10-15 | 0 | 0 | 0
| 2021-10-15 01:00 | 0 | 0 | 0
| 2021-10-15 02:00 | 17.504 | 0 | 0
| 2021-10-15 03:00 | 214.154 | 0 | 0
| 2021-10-15 04:00 | 433.432 | 0 | 0
| 2021-10-15 05:00 | 598.888 | 0 | 0
| 2021-10-15 06:00 | 708.869 | 9.29 | 0
| 2021-10-15 07:00 | 760.931 | 186.945 | 15.168
| 2021-10-15 08:00 | 766.077 | 392.188 | 170.074
| 2021-10-15 09:00 | 727.691 | 534.517 | 382.186
| 2021-10-15 10:00 | 639.595 | 616.165 | 544.917
| 2021-10-15 11:00 | 499.777 | 648.503 | 647.964
| 2021-10-15 12:00 | 307.426 | 625.244 | 710.32
| 2021-10-15 13:00 | 72.961 | 541.067 | 707.628
| 2021-10-15 14:00 | 0 | 403.459 | 657.411
| 2021-10-15 15:00 | 0 | 218.687 | 549.319
| 2021-10-15 16:00 | 0 | 25.866 | 400.471
| 2021-10-15 17:00 | 0 | 0 | 204.513
| 2021-10-15 18:00 | 0 | 0 | 21.004
| 2021-10-15 19:00 | 0 | 0 | 0
| 2021-10-15 20:00 | 0 | 0 | 0
| 2021-10-15 21:00 | 0 | 0 | 0
| 2021-10-15 22:00 | 0 | 0 | 0
| 2021-10-15 23:00 | 0 | 0 | 0
| 2021-10-16 | 0 | 0 | 0
| 2021-10-16 01:00 | 0 | 0 | 0
| 2021-10-16 02:00 | 18.567 | 0 | 0
| 2021-10-16 03:00 | 222.568 | 0 | 0
| 2021-10-16 04:00 | 445.144 | 0 | 0
| 2021-10-16 05:00 | 610.21 | 0 | 0
| 2021-10-16 06:00 | 715.958 | 1.613 | 0
| 2021-10-16 07:00 | 767.399 | 48.674 | 17.224
| 2021-10-16 08:00 | 772.517 | 135.586 | 193.378
| 2021-10-16 09:00 | 733.731 | 327.007 | 409.928
| 2021-10-16 10:00 | 645.103 | 424.954 | 570.138
| 2021-10-16 11:00 | 504.41 | 465.08 | 665.638
| 2021-10-16 12:00 | 309.727 | 288.821 | 713.703
| 2021-10-16 13:00 | 71.414 | 236.049 | 713.221
| 2021-10-16 14:00 | 0 | 114.13 | 661.632
| 2021-10-16 15:00 | 0 | 46.019 | 559.732
| 2021-10-16 16:00 | 0 | 1.693 | 409.128
| 2021-10-16 17:00 | 0 | 0 | 210.523
| 2021-10-16 18:00 | 0 | 0 | 21.701
| 2021-10-16 19:00 | 0 | 0 | 0
| 2021-10-16 20:00 | 0 | 0 | 0
| 2021-10-16 21:00 | 0 | 0 | 0
| 2021-10-16 22:00 | 0 | 0 | 0
| 2021-10-16 23:00 | 0 | 0 | 0
| 2021-10-17 | 0 | 0 | 0
| 2021-10-17 01:00 | 0 | 0 | 0
| 2021-10-17 02:00 | 14.963 | 0 | 0
| 2021-10-17 03:00 | 206.588 | 0 | 0
| 2021-10-17 04:00 | 429.006 | 0 | 0
| 2021-10-17 05:00 | 595.885 | 0 | 0
| 2021-10-17 06:00 | 706.302 | 0 | 0
| 2021-10-17 07:00 | 759.35 | 15.277 | 18.834
| 2021-10-17 08:00 | 765.52 | 39.019 | 206.604
| 2021-10-17 09:00 | 725.087 | 53.535 | 426.159
| 2021-10-17 10:00 | 636.278 | 61.631 | 586.568
| 2021-10-17 11:00 | 495.152 | 58.495 | 683.739
| 2021-10-17 12:00 | 301.65 | 47.658 | 738.855
| 2021-10-17 13:00 | 67.084 | 35.357 | 740
| 2021-10-17 14:00 | 0 | 23.361 | 693.452
| 2021-10-17 15:00 | 0 | 7.587 | 594.575
| 2021-10-17 16:00 | 0 | 0 | 443.679
| 2021-10-17 17:00 | 0 | 0 | 239.858
| 2021-10-17 18:00 | 0 | 0 | 25.181
| 2021-10-17 19:00 | 0 | 0 | 0
| 2021-10-17 20:00 | 0 | 0 | 0
| 2021-10-17 21:00 | 0 | 0 | 0
| 2021-10-17 22:00 | 0 | 0 | 0
| 2021-10-17 23:00 | 0 | 0 | 0
| 2021-10-18 | 0 | 0 | 0
| 2021-10-18 01:00 | 0 | 0 | 0
| 2021-10-18 02:00 | 16.885 | 0 | 0
| 2021-10-18 03:00 | 217.021 | 0 | 0
| 2021-10-18 04:00 | 437.376 | 0 | 0
| 2021-10-18 05:00 | 603.623 | 0 | 0
| 2021-10-18 06:00 | 711.762 | 0.433 | 0
| 2021-10-18 07:00 | 765.348 | 31.075 | 5.357
| 2021-10-18 08:00 | 770.333 | 72.446 | 62.573
| 2021-10-18 09:00 | 725.596 | 100.615 | 131.063
| 2021-10-18 10:00 | 635.657 | 141.415 | 201.657
| 2021-10-18 11:00 | 493.698 | 155.39 | 270.249
| 2021-10-18 12:00 | 299.202 | 142.677 | 347.65
| 2021-10-18 13:00 | 65.349 | 101.581 | 392.641
| 2021-10-18 14:00 | 0 | 59.06 | 375.381
| 2021-10-18 15:00 | 0 | 21.814 | 303.288
| 2021-10-18 16:00 | 0 | 0.479 | 195.572
| 2021-10-18 17:00 | 0 | 0 | 80.995
| 2021-10-18 18:00 | 0 | 0 | 6.125
| 2021-10-18 19:00 | 0 | 0 | 0
| 2021-10-18 20:00 | 0 | 0 | 0
| 2021-10-18 21:00 | 0 | 0 | 0
| 2021-10-18 22:00 | 0 | 0 | 0
| 2021-10-18 23:00 | 0 | 0 | 0
| 2021-10-19 | 0 | 0 | 0
| 2021-10-19 01:00 | 0 | 0 | 0
| 2021-10-19 02:00 | 13.398 | 0 | 0
| 2021-10-19 03:00 | 200.296 | 0 | 0
| 2021-10-19 04:00 | 419.643 | 0 | 0
| 2021-10-19 05:00 | 585.987 | 0 | 0
| 2021-10-19 06:00 | 697.807 | 0 | 0
| 2021-10-19 07:00 | 753.365 | 13.277 | 7.671
| 2021-10-19 08:00 | 760.338 | 42.55 | 109.001
| 2021-10-19 09:00 | 718.144 | 75.639 | 264.369
| 2021-10-19 10:00 | 627.475 | 114.072 | 416.947
| 2021-10-19 11:00 | 484.783 | 133.123 | 534.782
| 2021-10-19 12:00 | 290.569 | 84.264 | 616.577
| 2021-10-19 13:00 | 59.822 | 58.291 | 610.152
| 2021-10-19 14:00 | 0 | 68.087 | 559.138
| 2021-10-19 15:00 | 0 | 42.47 | 464.415
| 2021-10-19 16:00 | 0 | 1.714 | 304.221
| 2021-10-19 17:00 | 0 | 0 | 143.535
| 2021-10-19 18:00 | 0 | 0 | 12.961
| 2021-10-19 19:00 | 0 | 0 | 0
| 2021-10-19 20:00 | 0 | 0 | 0
| 2021-10-19 21:00 | 0 | 0 | 0
| 2021-10-19 22:00 | 0 | 0 | 0
| 2021-10-19 23:00 | 0 | 0 | 0
| 2021-10-20 | 0 | 0 | 0
| 2021-10-20 01:00 | 0 | 0 | 0
| 2021-10-20 02:00 | 13.203 | 0 | 0
| 2021-10-20 03:00 | 200.029 | 0 | 0
| 2021-10-20 04:00 | 418.168 | 0 | 0
| 2021-10-20 05:00 | 583.998 | 0 | 0
| 2021-10-20 06:00 | 693.374 | 0 | 0
| 2021-10-20 07:00 | 749.529 | 13.874 | 14.995
| 2021-10-20 08:00 | 757.264 | 31.394 | 183.423
| 2021-10-20 09:00 | 718.188 | 60.906 | 394.375
| 2021-10-20 10:00 | 627.958 | 163.727 | 554.511
| 2021-10-20 11:00 | 484.454 | 416.181 | 660.806
| 2021-10-20 12:00 | 289.632 | 455.57 | 712.7
| 2021-10-20 13:00 | 57.53 | 388.044 | 715.763
| 2021-10-20 14:00 | 0 | 277.602 | 663.461
| 2021-10-20 15:00 | 0 | 125.55 | 575.967
| 2021-10-20 16:00 | 0 | 4.994 | 419.517
| 2021-10-20 17:00 | 0 | 0 | 212.314
| 2021-10-20 18:00 | 0 | 0 | 18.034
| 2021-10-20 19:00 | 0 | 0 | 0
| 2021-10-20 20:00 | 0 | 0 | 0
| 2021-10-20 21:00 | 0 | 0 | 0
| 2021-10-20 22:00 | 0 | 0 | 0
| 2021-10-20 23:00 | 0 | 0 | 0
| 2021-10-21 | 0 | 0 | 0
| 2021-10-21 01:00 | 0 | 0 | 0
| 2021-10-21 02:00 | 15.082 | 0 | 0
| 2021-10-21 03:00 | 214.738 | 0 | 0
| 2021-10-21 04:00 | 438.189 | 0 | 0
| 2021-10-21 05:00 | 605.399 | 0 | 0
| 2021-10-21 06:00 | 718.921 | 0 | 0
| 2021-10-21 07:00 | 773.988 | 16.431 | 11.727
| 2021-10-21 08:00 | 781.221 | 125.658 | 169.352
| 2021-10-21 09:00 | 741.043 | 256.438 | 382.73
| 2021-10-21 10:00 | 651.814 | 421.096 | 545.267
| 2021-10-21 11:00 | 510.172 | 315.182 | 647.357
| 2021-10-21 12:00 | 315.255 | 135.102 | 726.318
| 2021-10-21 13:00 | 68.876 | 127.862 | 724.896
| 2021-10-21 14:00 | 0 | 168.022 | 675.283
| 2021-10-21 15:00 | 0 | 118.837 | 574.117
| 2021-10-21 16:00 | 0 | 3.543 | 417.249
| 2021-10-21 17:00 | 0 | 0 | 209.582
| 2021-10-21 18:00 | 0 | 0 | 17.077
| 2021-10-21 19:00 | 0 | 0 | 0
| 2021-10-21 20:00 | 0 | 0 | 0
| 2021-10-21 21:00 | 0 | 0 | 0
| 2021-10-21 22:00 | 0 | 0 | 0
| 2021-10-21 23:00 | 0 | 0 | 0
| 2021-10-22 | 0 | 0 | 0
| 2021-10-22 01:00 | 0 | 0 | 0
| 2021-10-22 02:00 | 14.966 | 0 | 0
| 2021-10-22 03:00 | 213.349 | 0 | 0
| 2021-10-22 04:00 | 432.919 | 0 | 0
| 2021-10-22 05:00 | 597.518 | 0 | 0
| 2021-10-22 06:00 | 705.371 | 0 | 0
| 2021-10-22 07:00 | 760.174 | 18.513 | 13.627
| 2021-10-22 08:00 | 766.133 | 34.052 | 192.789
| 2021-10-22 09:00 | 727.412 | 27.068 | 418.125
| 2021-10-22 10:00 | 636.876 | 66.497 | 586.854
| 2021-10-22 11:00 | 494.329 | 140.774 | 691.997
| 2021-10-22 12:00 | 300.1 | 327.423 | 747.51
| 2021-10-22 13:00 | 60.955 | 326.269 | 745.941
| 2021-10-22 14:00 | 0 | 251.22 | 696.355
| 2021-10-22 15:00 | 0 | 120.964 | 598.05
| 2021-10-22 16:00 | 0 | 2.55 | 444.433
| 2021-10-22 17:00 | 0 | 0 | 234.401
| 2021-10-22 18:00 | 0 | 0 | 19.742
| 2021-10-22 19:00 | 0 | 0 | 0
| 2021-10-22 20:00 | 0 | 0 | 0
| 2021-10-22 21:00 | 0 | 0 | 0
| 2021-10-22 22:00 | 0 | 0 | 0
| 2021-10-22 23:00 | 0 | 0 | 0
| 2021-10-23 | 0 | 0 | 0
| 2021-10-23 01:00 | 0 | 0 | 0
| 2021-10-23 02:00 | 13.332 | 0 | 0
| 2021-10-23 03:00 | 208.811 | 0 | 0
| 2021-10-23 04:00 | 427.784 | 0 | 0
| 2021-10-23 05:00 | 591.762 | 0 | 0
| 2021-10-23 06:00 | 699.142 | 0.109 | 0
| 2021-10-23 07:00 | 753.004 | 45.074 | 16.427
| 2021-10-23 08:00 | 758.83 | 183.017 | 212.45
| 2021-10-23 09:00 | 717.663 | 333.912 | 418.844
| 2021-10-23 10:00 | 628.978 | 386.75 | 539.008
| 2021-10-23 11:00 | 487.226 | 311.915 | 629.118
| 2021-10-23 12:00 | 292.867 | 413.714 | 746.72
| 2021-10-23 13:00 | 56.348 | 489.713 | 764.318
| 2021-10-23 14:00 | 0 | 357.25 | 712.392
| 2021-10-23 15:00 | 0 | 168.606 | 607.689
| 2021-10-23 16:00 | 0 | 4.127 | 453.66
| 2021-10-23 17:00 | 0 | 0 | 243.207
| 2021-10-23 18:00 | 0 | 0 | 20.094
| 2021-10-23 19:00 | 0 | 0 | 0
| 2021-10-23 20:00 | 0 | 0 | 0
| 2021-10-23 21:00 | 0 | 0 | 0
| 2021-10-23 22:00 | 0 | 0 | 0
| 2021-10-23 23:00 | 0 | 0 | 0
| 2021-10-24 | 0 | 0 | 0
| 2021-10-24 01:00 | 0 | 0 | 0
| 2021-10-24 02:00 | 11.679 | 0 | 0
| 2021-10-24 03:00 | 202.782 | 0 | 0
| 2021-10-24 04:00 | 424.607 | 0 | 0
| 2021-10-24 05:00 | 590.385 | 0 | 0
| 2021-10-24 06:00 | 701.693 | 0.748 | 0
| 2021-10-24 07:00 | 755.837 | 131.094 | 12.892
| 2021-10-24 08:00 | 762.414 | 370.613 | 193.93
| 2021-10-24 09:00 | 721.752 | 535.489 | 425.443
| 2021-10-24 10:00 | 633.525 | 628.867 | 596.395
| 2021-10-24 11:00 | 493.286 | 661.033 | 701.377
| 2021-10-24 12:00 | 300.696 | 636.47 | 764.156
| 2021-10-24 13:00 | 59.139 | 554.132 | 761.788
| 2021-10-24 14:00 | 0 | 411.675 | 711.159
| 2021-10-24 15:00 | 0 | 214.951 | 605.71
| 2021-10-24 16:00 | 0 | 5.788 | 449.648
| 2021-10-24 17:00 | 0 | 0 | 239.742
| 2021-10-24 18:00 | 0 | 0 | 18.201
| 2021-10-24 19:00 | 0 | 0 | 0
| 2021-10-24 20:00 | 0 | 0 | 0
| 2021-10-24 21:00 | 0 | 0 | 0
| 2021-10-24 22:00 | 0 | 0 | 0
| 2021-10-24 23:00 | 0 | 0 | 0
| 2021-10-25 | 0 | 0 | 0
| 2021-10-25 01:00 | 0 | 0 | 0
| 2021-10-25 02:00 | 10.916 | 0 | 0
| 2021-10-25 03:00 | 200.455 | 0 | 0
| 2021-10-25 04:00 | 422.251 | 0 | 0
| 2021-10-25 05:00 | 587.338 | 0 | 0
| 2021-10-25 06:00 | 696.935 | 0 | 0
| 2021-10-25 07:00 | 752.429 | 11.323 | 8.756
| 2021-10-25 08:00 | 759.525 | 31.711 | 136.764
| 2021-10-25 09:00 | 717.672 | 39.438 | 299.242
| 2021-10-25 10:00 | 628.163 | 49.795 | 407.992
| 2021-10-25 11:00 | 485.68 | 78.676 | 501.036
| 2021-10-25 12:00 | 290.106 | 131.196 | 595.247
| 2021-10-25 13:00 | 52.541 | 201.37 | 610.902
| 2021-10-25 14:00 | 0 | 216.94 | 572.602
| 2021-10-25 15:00 | 0 | 121.631 | 487.02
| 2021-10-25 16:00 | 0 | 0.763 | 363.754
| 2021-10-25 17:00 | 0 | 0 | 190.187
| 2021-10-25 18:00 | 0 | 0 | 15.279
| 2021-10-25 19:00 | 0 | 0 | 0
| 2021-10-25 20:00 | 0 | 0 | 0
| 2021-10-25 21:00 | 0 | 0 | 0
| 2021-10-25 22:00 | 0 | 0 | 0
| 2021-10-25 23:00 | 0 | 0 | 0
| 2021-10-26 | 0 | 0 | 0
| 2021-10-26 01:00 | 0 | 0 | 0
| 2021-10-26 02:00 | 8.377 | 0 | 0
| 2021-10-26 03:00 | 183.448 | 0 | 0
| 2021-10-26 04:00 | 403.935 | 0 | 0
| 2021-10-26 05:00 | 570.404 | 0 | 0
| 2021-10-26 06:00 | 684.049 | 0 | 0
| 2021-10-26 07:00 | 738.949 | 94.419 | 13.928
| 2021-10-26 08:00 | 745.103 | 194.165 | 210.06
| 2021-10-26 09:00 | 703.158 | 199.318 | 434.403
| 2021-10-26 10:00 | 611.966 | 225.752 | 580.178
| 2021-10-26 11:00 | 468.124 | 281.236 | 674.54
| 2021-10-26 12:00 | 271.689 | 361.831 | 715.595
| 2021-10-26 13:00 | 45.145 | 326.444 | 702.948
| 2021-10-26 14:00 | 0 | 208.775 | 630.615
| 2021-10-26 15:00 | 0 | 88.316 | 525.78
| 2021-10-26 16:00 | 0 | 0 | 422.411
| 2021-10-26 17:00 | 0 | 0 | 225.228
| 2021-10-26 18:00 | 0 | 0 | 15.951
| 2021-10-26 19:00 | 0 | 0 | 0
| 2021-10-26 20:00 | 0 | 0 | 0
| 2021-10-26 21:00 | 0 | 0 | 0
| 2021-10-26 22:00 | 0 | 0 | 0
| 2021-10-26 23:00 | 0 | 0 | 0
| 2021-10-27 | 0 | 0 | 0
| 2021-10-27 01:00 | 0 | 0 | 0
| 2021-10-27 02:00 | 6.663 | 0 | 0
| 2021-10-27 03:00 | 168.238 | 0 | 0
| 2021-10-27 04:00 | 390.824 | 0 | 0
| 2021-10-27 05:00 | 563.736 | 0 | 0
| 2021-10-27 06:00 | 685.431 | 0 | 0
| 2021-10-27 07:00 | 743.749 | 89.154 | 1.886
| 2021-10-27 08:00 | 752.562 | 314.897 | 76.85
| 2021-10-27 09:00 | 710.488 | 473.285 | 196
| 2021-10-27 10:00 | 622.17 | 565.287 | 297.514
| 2021-10-27 11:00 | 480.997 | 596.425 | 386.255
| 2021-10-27 12:00 | 285.042 | 567.428 | 535.234
| 2021-10-27 13:00 | 47.827 | 468.751 | 632.81
| 2021-10-27 14:00 | 0 | 252.719 | 626.684
| 2021-10-27 15:00 | 0 | 81.278 | 550.862
| 2021-10-27 16:00 | 0 | 0.052 | 401.152
| 2021-10-27 17:00 | 0 | 0 | 201.519
| 2021-10-27 18:00 | 0 | 0 | 14.087
| 2021-10-27 19:00 | 0 | 0 | 0
| 2021-10-27 20:00 | 0 | 0 | 0
| 2021-10-27 21:00 | 0 | 0 | 0
| 2021-10-27 22:00 | 0 | 0 | 0
| 2021-10-27 23:00 | 0 | 0 | 0
| 2021-10-28 | 0 | 0 | 0
| 2021-10-28 01:00 | 0 | 0 | 0
| 2021-10-28 02:00 | 5.777 | 0 | 0
| 2021-10-28 03:00 | 144.639 | 0 | 0
| 2021-10-28 04:00 | 357.961 | 0 | 0
| 2021-10-28 05:00 | 558.427 | 0 | 0
| 2021-10-28 06:00 | 678.85 | 0 | 0
| 2021-10-28 07:00 | 741.95 | 79.765 | 7.771
| 2021-10-28 08:00 | 750.172 | 337.014 | 120.25
| 2021-10-28 09:00 | 706.756 | 505.303 | 248.13
| 2021-10-28 10:00 | 614.965 | 601.079 | 370.873
| 2021-10-28 11:00 | 469.542 | 634.586 | 479.605
| 2021-10-28 12:00 | 270.678 | 607.952 | 552.583
| 2021-10-28 13:00 | 41.88 | 523.244 | 534.351
| 2021-10-28 14:00 | 0 | 376.818 | 497.29
| 2021-10-28 15:00 | 0 | 178.835 | 431.328
| 2021-10-28 16:00 | 0 | 0.96 | 349.219
| 2021-10-28 17:00 | 0 | 0 | 215.519
| 2021-10-28 18:00 | 0 | 0 | 17.34
| 2021-10-28 19:00 | 0 | 0 | 0
| 2021-10-28 20:00 | 0 | 0 | 0
| 2021-10-28 21:00 | 0 | 0 | 0
| 2021-10-28 22:00 | 0 | 0 | 0
| 2021-10-28 23:00 | 0 | 0 | 0
| 2021-10-29 | 0 | 0 | 0
| 2021-10-29 01:00 | 0 | 0 | 0
| 2021-10-29 02:00 | 5.088 | 0 | 0
| 2021-10-29 03:00 | 153.609 | 0 | 0
| 2021-10-29 04:00 | 356.29 | 0 | 0
| 2021-10-29 05:00 | 555.491 | 0 | 0
| 2021-10-29 06:00 | 668.334 | 0 | 0
| 2021-10-29 07:00 | 727.935 | 98.342 | 11.134
| 2021-10-29 08:00 | 740.966 | 298.055 | 201.386
| 2021-10-29 09:00 | 685.276 | 446.83 | 432.243
| 2021-10-29 10:00 | 596.145 | 549.782 | 599.283
| 2021-10-29 11:00 | 454.556 | 576.358 | 705.167
| 2021-10-29 12:00 | 255.507 | 557.798 | 756.491
| 2021-10-29 13:00 | 37.659 | 471.228 | 756.674
| 2021-10-29 14:00 | 0 | 321.896 | 705.917
| 2021-10-29 15:00 | 0 | 120.83 | 618.605
| 2021-10-29 16:00 | 0 | 0.201 | 460.685
| 2021-10-29 17:00 | 0 | 0 | 247.492
| 2021-10-29 18:00 | 0 | 0 | 16.267
| 2021-10-29 19:00 | 0 | 0 | 0
| 2021-10-29 20:00 | 0 | 0 | 0
| 2021-10-29 21:00 | 0 | 0 | 0
| 2021-10-29 22:00 | 0 | 0 | 0
| 2021-10-29 23:00 | 0 | 0 | 0
| 2021-10-30 | 0 | 0 | 0
| 2021-10-30 01:00 | 0 | 0 | 0
| 2021-10-30 02:00 | 3.713 | 0 | 0
| 2021-10-30 03:00 | 111.6 | 0 | 0
| 2021-10-30 04:00 | 320.93 | 0 | 0
| 2021-10-30 05:00 | 541.831 | 0 | 0
| 2021-10-30 06:00 | 666.518 | 0 | 0
| 2021-10-30 07:00 | 718.353 | 3.875 | 10.19
| 2021-10-30 08:00 | 726.046 | 20.499 | 198.239
| 2021-10-30 09:00 | 688.077 | 30.158 | 427.662
| 2021-10-30 10:00 | 597.969 | 35.156 | 593.626
| 2021-10-30 11:00 | 446.184 | 30.994 | 693.267
| 2021-10-30 12:00 | 232.545 | 24.447 | 746.897
| 2021-10-30 13:00 | 31.375 | 21.167 | 744.518
| 2021-10-30 14:00 | 0 | 18.714 | 692.898
| 2021-10-30 15:00 | 0 | 14.027 | 589.795
| 2021-10-30 16:00 | 0 | 0 | 432.996
| 2021-10-30 17:00 | 0 | 0 | 222.083
| 2021-10-30 18:00 | 0 | 0 | 12.917
| 2021-10-30 19:00 | 0 | 0 | 0
| 2021-10-30 20:00 | 0 | 0 | 0
| 2021-10-30 21:00 | 0 | 0 | 0
| 2021-10-30 22:00 | 0 | 0 | 0
| 2021-10-30 23:00 | 0 | 0 | 0
| 2021-10-31 | 0 | 0 | 0
| 2021-10-31 01:00 | 0 | 0 | 0
| 2021-10-31 02:00 | 5.877 | 0 | 0
| 2021-10-31 03:00 | 174.196 | 0 | 0
| 2021-10-31 04:00 | 408.606 | 0 | 0
| 2021-10-31 05:00 | 579.791 | 0 | 0
| 2021-10-31 06:00 | 693.374 | 0 | 0
| 2021-10-31 07:00 | 751.402 | 34.646 | 8.596
| 2021-10-31 08:00 | 759.113 | 112.722 | 185.633
| 2021-10-31 09:00 | 716.979 | 108.857 | 411.858
| 2021-10-31 10:00 | 626.317 | 95.326 | 575.907
| 2021-10-31 11:00 | 482.547 | 97.645 | 678.719
| 2021-10-31 12:00 | 285.305 | 93.869 | 737.347
| 2021-10-31 13:00 | 45.038 | 82.781 | 736.191
| 2021-10-31 14:00 | 0 | 38.278 | 687.667
| 2021-10-31 15:00 | 0 | 8.192 | 591.835
| 2021-10-31 16:00 | 0 | 0 | 439.455
| 2021-10-31 17:00 | 0 | 0 | 232.801
| 2021-10-31 18:00 | 0 | 0 | 13.76
| 2021-10-31 19:00 | 0 | 0 | 0
| 2021-10-31 20:00 | 0 | 0 | 0
| 2021-10-31 21:00 | 0 | 0 | 0
| 2021-10-31 22:00 | 0 | 0 | 0
| 2021-10-31 23:00 | 0 | 0 | 0
| 2021-11-01 | 0 | 0 | 0
| 2021-11-01 01:00 | 0 | 0 | 0
| 2021-11-01 02:00 | 7.22 | 0 | 0
| 2021-11-01 03:00 | 193.384 | 0 | 0
| 2021-11-01 04:00 | 423.529 | 0 | 0
| 2021-11-01 05:00 | 593.761 | 0 | 0
| 2021-11-01 06:00 | 703.208 | 0 | 0
| 2021-11-01 07:00 | 759.561 | 47.348 | 8.83
| 2021-11-01 08:00 | 765.12 | 188.302 | 195.553
| 2021-11-01 09:00 | 722.904 | 326.631 | 427.143
| 2021-11-01 10:00 | 630.96 | 385.479 | 593.577
| 2021-11-01 11:00 | 484.984 | 402.969 | 690.994
| 2021-11-01 12:00 | 284.188 | 444.097 | 744.633
| 2021-11-01 13:00 | 42.808 | 389.628 | 742.738
| 2021-11-01 14:00 | 0 | 270.94 | 694.971
| 2021-11-01 15:00 | 0 | 86.129 | 598.959
| 2021-11-01 16:00 | 0 | 0 | 445.871
| 2021-11-01 17:00 | 0 | 0 | 236.84
| 2021-11-01 18:00 | 0 | 0 | 13.052
| 2021-11-01 19:00 | 0 | 0 | 0
| 2021-11-01 20:00 | 0 | 0 | 0
| 2021-11-01 21:00 | 0 | 0 | 0
| 2021-11-01 22:00 | 0 | 0 | 0
| 2021-11-01 23:00 | 0 | 0 | 0
| 2021-11-02 | 0 | 0 | 0
| 2021-11-02 01:00 | 0 | 0 | 0
| 2021-11-02 02:00 | 5.553 | 0 | 0
| 2021-11-02 03:00 | 179.714 | 0 | 0
| 2021-11-02 04:00 | 411.49 | 0 | 0
| 2021-11-02 05:00 | 583.77 | 0 | 0
| 2021-11-02 06:00 | 695.39 | 0 | 0
| 2021-11-02 07:00 | 750.452 | 3.282 | 8.054
| 2021-11-02 08:00 | 758.039 | 25.345 | 193.763
| 2021-11-02 09:00 | 716.011 | 53.654 | 429.188
| 2021-11-02 10:00 | 624.344 | 78.231 | 597.399
| 2021-11-02 11:00 | 478.233 | 94.517 | 697.492
| 2021-11-02 12:00 | 277.205 | 96.052 | 751.524
| 2021-11-02 13:00 | 39.942 | 116.733 | 749.468
| 2021-11-02 14:00 | 0 | 64.209 | 694.692
| 2021-11-02 15:00 | 0 | 12.477 | 588.126
| 2021-11-02 16:00 | 0 | 0 | 448.961
| 2021-11-02 17:00 | 0 | 0 | 250.502
| 2021-11-02 18:00 | 0 | 0 | 15.014
| 2021-11-02 19:00 | 0 | 0 | 0
| 2021-11-02 20:00 | 0 | 0 | 0
| 2021-11-02 21:00 | 0 | 0 | 0
| 2021-11-02 22:00 | 0 | 0 | 0
| 2021-11-02 23:00 | 0 | 0 | 0
| 2021-11-03 | 0 | 0 | 0
| 2021-11-03 01:00 | 0 | 0 | 0
| 2021-11-03 02:00 | 5.683 | 0 | 0
| 2021-11-03 03:00 | 182.686 | 0 | 0
| 2021-11-03 04:00 | 414.371 | 0 | 0
| 2021-11-03 05:00 | 587.206 | 0 | 0
| 2021-11-03 06:00 | 695.599 | 0 | 0
| 2021-11-03 07:00 | 752.213 | 8.714 | 6.807
| 2021-11-03 08:00 | 759.759 | 58.615 | 188.437
| 2021-11-03 09:00 | 716.986 | 147.949 | 437.686
| 2021-11-03 10:00 | 625.423 | 204.952 | 603.276
| 2021-11-03 11:00 | 481.187 | 221.226 | 702.357
| 2021-11-03 12:00 | 282.289 | 194.661 | 752.01
| 2021-11-03 13:00 | 41.056 | 116.015 | 735.959
| 2021-11-03 14:00 | 0 | 55.685 | 663.338
| 2021-11-03 15:00 | 0 | 10.453 | 560.249
| 2021-11-03 16:00 | 0 | 0 | 421.844
| 2021-11-03 17:00 | 0 | 0 | 235.076
| 2021-11-03 18:00 | 0 | 0 | 11.474
| 2021-11-03 19:00 | 0 | 0 | 0
| 2021-11-03 20:00 | 0 | 0 | 0
| 2021-11-03 21:00 | 0 | 0 | 0
| 2021-11-03 22:00 | 0 | 0 | 0
| 2021-11-03 23:00 | 0 | 0 | 0
| 2021-11-04 | 0 | 0 | 0
| 2021-11-04 01:00 | 0 | 0 | 0
| 2021-11-04 02:00 | 4.255 | 0 | 0
| 2021-11-04 03:00 | 161.615 | 0 | 0
| 2021-11-04 04:00 | 384.612 | 0 | 0
| 2021-11-04 05:00 | 560.27 | 0 | 0
| 2021-11-04 06:00 | 675.129 | 0 | 0
| 2021-11-04 07:00 | 737.017 | 15.679 | 4.305
| 2021-11-04 08:00 | 744.493 | 88.342 | 135.95
| 2021-11-04 09:00 | 702.33 | 172.427 | 353.273
| 2021-11-04 10:00 | 606.712 | 246.629 | 556.184
| 2021-11-04 11:00 | 456.048 | 343.12 | 692.355
| 2021-11-04 12:00 | 252.127 | 390.697 | 762.132
| 2021-11-04 13:00 | 32.406 | 306.468 | 763.361
| 2021-11-04 14:00 | 0 | 183.125 | 714.432
| 2021-11-04 15:00 | 0 | 60.223 | 615.072
| 2021-11-04 16:00 | 0 | 0 | 460.728
| 2021-11-04 17:00 | 0 | 0 | 252.464
| 2021-11-04 18:00 | 0 | 0 | 13.587
| 2021-11-04 19:00 | 0 | 0 | 0
| 2021-11-04 20:00 | 0 | 0 | 0
| 2021-11-04 21:00 | 0 | 0 | 0
| 2021-11-04 22:00 | 0 | 0 | 0
| 2021-11-04 23:00 | 0 | 0 | 0
| 2021-11-05 | 0 | 0 | 0
| 2021-11-05 01:00 | 0 | 0 | 0
| 2021-11-05 02:00 | 4.971 | 0 | 0
| 2021-11-05 03:00 | 177.857 | 0 | 0
| 2021-11-05 04:00 | 405.723 | 0 | 0
| 2021-11-05 05:00 | 577.818 | 0 | 0
| 2021-11-05 06:00 | 689.773 | 0 | 0
| 2021-11-05 07:00 | 747.633 | 52.216 | 6.739
| 2021-11-05 08:00 | 755.316 | 246.654 | 185.965
| 2021-11-05 09:00 | 712.076 | 407.807 | 421.191
| 2021-11-05 10:00 | 620.311 | 489.22 | 589.668
| 2021-11-05 11:00 | 474.666 | 389.899 | 693.846
| 2021-11-05 12:00 | 274.797 | 302.307 | 742.843
| 2021-11-05 13:00 | 37.871 | 198.083 | 742.327
| 2021-11-05 14:00 | 0 | 144.969 | 674.021
| 2021-11-05 15:00 | 0 | 48.678 | 545.708
| 2021-11-05 16:00 | 0 | 0 | 336.487
| 2021-11-05 17:00 | 0 | 0 | 132.915
| 2021-11-05 18:00 | 0 | 0 | 6.147
| 2021-11-05 19:00 | 0 | 0 | 0
| 2021-11-05 20:00 | 0 | 0 | 0
| 2021-11-05 21:00 | 0 | 0 | 0
| 2021-11-05 22:00 | 0 | 0 | 0
| 2021-11-05 23:00 | 0 | 0 | 0
| 2021-11-06 | 0 | 0 | 0
| 2021-11-06 01:00 | 0 | 0 | 0
| 2021-11-06 02:00 | 3.972 | 0 | 0
| 2021-11-06 03:00 | 166.309 | 0 | 0
| 2021-11-06 04:00 | 393.146 | 0 | 0
| 2021-11-06 05:00 | 567.444 | 0 | 0
| 2021-11-06 06:00 | 682.183 | 0 | 0
| 2021-11-06 07:00 | 740.603 | 11.193 | 5.281
| 2021-11-06 08:00 | 748.212 | 90.134 | 181.629
| 2021-11-06 09:00 | 707.093 | 209.944 | 410.548
| 2021-11-06 10:00 | 615.423 | 193.608 | 589.307
| 2021-11-06 11:00 | 469.886 | 160.36 | 704.364
| 2021-11-06 12:00 | 270.177 | 105.922 | 767.273
| 2021-11-06 13:00 | 35.997 | 74.112 | 767.115
| 2021-11-06 14:00 | 0 | 38.41 | 716.588
| 2021-11-06 15:00 | 0 | 6.307 | 613.145
| 2021-11-06 16:00 | 0 | 0 | 451.874
| 2021-11-06 17:00 | 0 | 0 | 233.017
| 2021-11-06 18:00 | 0 | 0 | 9.599
| 2021-11-06 19:00 | 0 | 0 | 0
| 2021-11-06 20:00 | 0 | 0 | 0
| 2021-11-06 21:00 | 0 | 0 | 0
| 2021-11-06 22:00 | 0 | 0 | 0
| 2021-11-06 23:00 | 0 | 0 | 0
| 2021-11-07 | 0 | 0 | 0
| 2021-11-07 01:00 | 0 | 0 | 0
| 2021-11-07 02:00 | 4.624 | 0 | 0
| 2021-11-07 03:00 | 181.219 | 0 | 0
| 2021-11-07 04:00 | 410.731 | 0 | 0
| 2021-11-07 05:00 | 580.689 | 0 | 0
| 2021-11-07 06:00 | 690.338 | 0 | 0
| 2021-11-07 07:00 | 747.731 | 9.957 | 6.329
| 2021-11-07 08:00 | 754.238 | 91.672 | 190.804
| 2021-11-07 09:00 | 711.051 | 194.029 | 421.369
| 2021-11-07 10:00 | 619.034 | 303.456 | 597.992
| 2021-11-07 11:00 | 474.573 | 358.848 | 702.434
| 2021-11-07 12:00 | 274.15 | 317.844 | 770.351
| 2021-11-07 13:00 | 35.974 | 218.606 | 773.404
| 2021-11-07 14:00 | 0 | 117.999 | 719.796
| 2021-11-07 15:00 | 0 | 36.586 | 618.018
| 2021-11-07 16:00 | 0 | 0 | 451.374
| 2021-11-07 17:00 | 0 | 0 | 225.431
| 2021-11-07 18:00 | 0 | 0 | 8.207
| 2021-11-07 19:00 | 0 | 0 | 0
| 2021-11-07 20:00 | 0 | 0 | 0
| 2021-11-07 21:00 | 0 | 0 | 0
| 2021-11-07 22:00 | 0 | 0 | 0
| 2021-11-07 23:00 | 0 | 0 | 0
| 2021-11-08 | 0 | 0 | 0
| 2021-11-08 01:00 | 0 | 0 | 0
| 2021-11-08 02:00 | 3.675 | 0 | 0
| 2021-11-08 03:00 | 168.383 | 0 | 0
| 2021-11-08 04:00 | 396.564 | 0 | 0
| 2021-11-08 05:00 | 570.457 | 0 | 0
| 2021-11-08 06:00 | 684.561 | 0 | 0
| 2021-11-08 07:00 | 742.715 | 2.044 | 4.745
| 2021-11-08 08:00 | 750.623 | 23.685 | 181.232
| 2021-11-08 09:00 | 701.858 | 50.647 | 425.077
| 2021-11-08 10:00 | 609.413 | 88.031 | 597.074
| 2021-11-08 11:00 | 462.22 | 119.502 | 693.534
| 2021-11-08 12:00 | 260.831 | 111.339 | 744.301
| 2021-11-08 13:00 | 31.706 | 69.325 | 751.732
| 2021-11-08 14:00 | 0 | 26.454 | 713.161
| 2021-11-08 15:00 | 0 | 2.997 | 607.584
| 2021-11-08 16:00 | 0 | 0 | 440.012
| 2021-11-08 17:00 | 0 | 0 | 225.77
| 2021-11-08 18:00 | 0 | 0 | 6.53
| 2021-11-08 19:00 | 0 | 0 | 0
| 2021-11-08 20:00 | 0 | 0 | 0
| 2021-11-08 21:00 | 0 | 0 | 0
| 2021-11-08 22:00 | 0 | 0 | 0
| 2021-11-08 23:00 | 0 | 0 | 0
| 2021-11-09 | 0 | 0 | 0
| 2021-11-09 01:00 | 0 | 0 | 0
| 2021-11-09 02:00 | 3.363 | 0 | 0
| 2021-11-09 03:00 | 165.627 | 0 | 0
| 2021-11-09 04:00 | 389.047 | 0 | 0
| 2021-11-09 05:00 | 557.974 | 0 | 0
| 2021-11-09 06:00 | 663.846 | 0 | 0
| 2021-11-09 07:00 | 723.904 | 9.956 | 1.836
| 2021-11-09 08:00 | 733.015 | 83.005 | 99.189
| 2021-11-09 09:00 | 688.126 | 159.684 | 260.959
| 2021-11-09 10:00 | 598.475 | 167.345 | 372.525
| 2021-11-09 11:00 | 453.673 | 165.168 | 396.773
| 2021-11-09 12:00 | 253.027 | 135.583 | 405.183
| 2021-11-09 13:00 | 29.25 | 95.678 | 361.818
| 2021-11-09 14:00 | 0 | 51.324 | 290.145
| 2021-11-09 15:00 | 0 | 8.014 | 198.637
| 2021-11-09 16:00 | 0 | 0 | 120.996
| 2021-11-09 17:00 | 0 | 0 | 45.097
| 2021-11-09 18:00 | 0 | 0 | 0.411
| 2021-11-09 19:00 | 0 | 0 | 0
| 2021-11-09 20:00 | 0 | 0 | 0
| 2021-11-09 21:00 | 0 | 0 | 0
| 2021-11-09 22:00 | 0 | 0 | 0
| 2021-11-09 23:00 | 0 | 0 | 0
| 2021-11-10 | 0 | 0 | 0
| 2021-11-10 01:00 | 0 | 0 | 0
| 2021-11-10 02:00 | 2.742 | 0 | 0
| 2021-11-10 03:00 | 163.02 | 0 | 0
| 2021-11-10 04:00 | 391.481 | 0 | 0
| 2021-11-10 05:00 | 563.536 | 0 | 0
| 2021-11-10 06:00 | 665.619 | 0 | 0
| 2021-11-10 07:00 | 724.747 | 6.814 | 0
| 2021-11-10 08:00 | 733.835 | 70.524 | 35.578
| 2021-11-10 09:00 | 689.361 | 132.872 | 98.351
| 2021-11-10 10:00 | 597.533 | 119.222 | 166.479
| 2021-11-10 11:00 | 450.308 | 83.54 | 222.027
| 2021-11-10 12:00 | 247.962 | 63.72 | 264.785
| 2021-11-10 13:00 | 27.525 | 41.197 | 270.219
| 2021-11-10 14:00 | 0 | 15.924 | 233.643
| 2021-11-10 15:00 | 0 | 0.11 | 175.899
| 2021-11-10 16:00 | 0 | 0 | 99.555
| 2021-11-10 17:00 | 0 | 0 | 35.6
| 2021-11-10 18:00 | 0 | 0 | 0.04
| 2021-11-10 19:00 | 0 | 0 | 0
| 2021-11-10 20:00 | 0 | 0 | 0
| 2021-11-10 21:00 | 0 | 0 | 0
| 2021-11-10 22:00 | 0 | 0 | 0
| 2021-11-10 23:00 | 0 | 0 | 0
| 2021-11-11 | 0 | 0 | 0
| 2021-11-11 01:00 | 0 | 0 | 0
| 2021-11-11 02:00 | 2.585 | 0 | 0
| 2021-11-11 03:00 | 161.179 | 0 | 0
| 2021-11-11 04:00 | 390.186 | 0 | 0
| 2021-11-11 05:00 | 562.766 | 0 | 0
| 2021-11-11 06:00 | 674.457 | 0 | 0
| 2021-11-11 07:00 | 732.94 | 0 | 3.352
| 2021-11-11 08:00 | 741.541 | 12.953 | 167.802
| 2021-11-11 09:00 | 701.009 | 34.322 | 406.923
| 2021-11-11 10:00 | 610.096 | 48.493 | 576.651
| 2021-11-11 11:00 | 465.597 | 61.259 | 680.223
| 2021-11-11 12:00 | 266.711 | 80.699 | 734.234
| 2021-11-11 13:00 | 32.441 | 78.798 | 734.923
| 2021-11-11 14:00 | 0 | 47.774 | 687.314
| 2021-11-11 15:00 | 0 | 5.224 | 589.309
| 2021-11-11 16:00 | 0 | 0 | 428.882
| 2021-11-11 17:00 | 0 | 0 | 217.349
| 2021-11-11 18:00 | 0 | 0 | 7.199
| 2021-11-11 19:00 | 0 | 0 | 0
| 2021-11-11 20:00 | 0 | 0 | 0
| 2021-11-11 21:00 | 0 | 0 | 0
| 2021-11-11 22:00 | 0 | 0 | 0
| 2021-11-11 23:00 | 0 | 0 | 0
| 2021-11-12 | 0 | 0 | 0
| 2021-11-12 01:00 | 0 | 0 | 0
| 2021-11-12 02:00 | 2.316 | 0 | 0
| 2021-11-12 03:00 | 157.883 | 0 | 0
| 2021-11-12 04:00 | 386.037 | 0 | 0
| 2021-11-12 05:00 | 560.329 | 0 | 0
| 2021-11-12 06:00 | 674.868 | 0 | 0
| 2021-11-12 07:00 | 733.385 | 17.73 | 0
| 2021-11-12 08:00 | 741.65 | 145.741 | 70.353
| 2021-11-12 09:00 | 699.616 | 293.663 | 235.795
| 2021-11-12 10:00 | 606.668 | 323.55 | 470.104
| 2021-11-12 11:00 | 457.778 | 341.045 | 649.332
| 2021-11-12 12:00 | 253.899 | 272.471 | 723.979
| 2021-11-12 13:00 | 27.597 | 145.964 | 726.173
| 2021-11-12 14:00 | 0 | 49.66 | 678.152
| 2021-11-12 15:00 | 0 | 3.575 | 577.794
| 2021-11-12 16:00 | 0 | 0 | 416.435
| 2021-11-12 17:00 | 0 | 0 | 162.969
| 2021-11-12 18:00 | 0 | 0 | 5.464
| 2021-11-12 19:00 | 0 | 0 | 0
| 2021-11-12 20:00 | 0 | 0 | 0
| 2021-11-12 21:00 | 0 | 0 | 0
| 2021-11-12 22:00 | 0 | 0 | 0
| 2021-11-12 23:00 | 0 | 0 | 0
| 2021-11-13 | 0 | 0 | 0
| 2021-11-13 01:00 | 0 | 0 | 0
| 2021-11-13 02:00 | 2.199 | 0 | 0
| 2021-11-13 03:00 | 165.104 | 0 | 0
| 2021-11-13 04:00 | 396.865 | 0 | 0
| 2021-11-13 05:00 | 570.205 | 0 | 0
| 2021-11-13 06:00 | 681.997 | 0 | 0
| 2021-11-13 07:00 | 739.255 | 2.043 | 2.166
| 2021-11-13 08:00 | 747.093 | 28.688 | 154.359
| 2021-11-13 09:00 | 710.136 | 46.465 | 388.535
| 2021-11-13 10:00 | 619.702 | 67.947 | 563.405
| 2021-11-13 11:00 | 475.401 | 89.091 | 672.056
| 2021-11-13 12:00 | 276.341 | 98.21 | 743.036
| 2021-11-13 13:00 | 32.863 | 74.124 | 742.756
| 2021-11-13 14:00 | 0 | 34.58 | 693.398
| 2021-11-13 15:00 | 0 | 2.68 | 587.246
| 2021-11-13 16:00 | 0 | 0 | 427.597
| 2021-11-13 17:00 | 0 | 0 | 210.929
| 2021-11-13 18:00 | 0 | 0 | 5.519
| 2021-11-13 19:00 | 0 | 0 | 0
| 2021-11-13 20:00 | 0 | 0 | 0
| 2021-11-13 21:00 | 0 | 0 | 0
| 2021-11-13 22:00 | 0 | 0 | 0
| 2021-11-13 23:00 | 0 | 0 | 0
| 2021-11-14 | 0 | 0 | 0
| 2021-11-14 01:00 | 0 | 0 | 0
| 2021-11-14 02:00 | 2.882 | 0 | 0
| 2021-11-14 03:00 | 181.299 | 0 | 0
| 2021-11-14 04:00 | 414.343 | 0 | 0
| 2021-11-14 05:00 | 585.3 | 0 | 0
| 2021-11-14 06:00 | 694.863 | 0 | 0
| 2021-11-14 07:00 | 750.415 | 6.72 | 2.157
| 2021-11-14 08:00 | 756.696 | 90.253 | 158.15
| 2021-11-14 09:00 | 712.711 | 236.801 | 382.136
| 2021-11-14 10:00 | 622.532 | 340.547 | 539.588
| 2021-11-14 11:00 | 478.543 | 374.562 | 627.728
| 2021-11-14 12:00 | 280.167 | 347.782 | 677.947
| 2021-11-14 13:00 | 33.088 | 282.833 | 705.171
| 2021-11-14 14:00 | 0 | 175.163 | 681.609
| 2021-11-14 15:00 | 0 | 27.163 | 578.282
| 2021-11-14 16:00 | 0 | 0 | 417.709
| 2021-11-14 17:00 | 0 | 0 | 198.855
| 2021-11-14 18:00 | 0 | 0 | 3.651
| 2021-11-14 19:00 | 0 | 0 | 0
| 2021-11-14 20:00 | 0 | 0 | 0
| 2021-11-14 21:00 | 0 | 0 | 0
| 2021-11-14 22:00 | 0 | 0 | 0
| 2021-11-14 23:00 | 0 | 0 | 0
| 2021-11-15 | 0 | 0 | 0
| 2021-11-15 01:00 | 0 | 0 | 0
| 2021-11-15 02:00 | 1.997 | 0 | 0
| 2021-11-15 03:00 | 168.741 | 0 | 0
| 2021-11-15 04:00 | 404.15 | 0 | 0
| 2021-11-15 05:00 | 577.204 | 0 | 0
| 2021-11-15 06:00 | 689.853 | 0 | 0
| 2021-11-15 07:00 | 744.148 | 3.609 | 0.613
| 2021-11-15 08:00 | 749.802 | 58.897 | 77.104
| 2021-11-15 09:00 | 708.028 | 143.538 | 218.959
| 2021-11-15 10:00 | 615.225 | 173.077 | 312.848
| 2021-11-15 11:00 | 466.577 | 189.586 | 358.984
| 2021-11-15 12:00 | 260.808 | 217.508 | 393.961
| 2021-11-15 13:00 | 26.767 | 152.353 | 378.201
| 2021-11-15 14:00 | 0 | 78.563 | 310.859
| 2021-11-15 15:00 | 0 | 8.687 | 236.355
| 2021-11-15 16:00 | 0 | 0 | 188.297
| 2021-11-15 17:00 | 0 | 0 | 67.654
| 2021-11-15 18:00 | 0 | 0 | 0.258
| 2021-11-15 19:00 | 0 | 0 | 0
| 2021-11-15 20:00 | 0 | 0 | 0
| 2021-11-15 21:00 | 0 | 0 | 0
| 2021-11-15 22:00 | 0 | 0 | 0
| 2021-11-15 23:00 | 0 | 0 | 0
| 2021-11-16 | 0 | 0 | 0
| 2021-11-16 01:00 | 0 | 0 | 0
| 2021-11-16 02:00 | 2.122 | 0 | 0
| 2021-11-16 03:00 | 172.354 | 0 | 0
| 2021-11-16 04:00 | 406.366 | 0 | 0
| 2021-11-16 05:00 | 578.236 | 0 | 0
| 2021-11-16 06:00 | 687.016 | 0 | 0
| 2021-11-16 07:00 | 745.043 | 1.763 | 0
| 2021-11-16 08:00 | 752.877 | 43.639 | 13.174
| 2021-11-16 09:00 | 708.735 | 105.265 | 50.093
| 2021-11-16 10:00 | 616.926 | 139.186 | 117.331
| 2021-11-16 11:00 | 470.389 | 140.597 | 206.455
| 2021-11-16 12:00 | 267.033 | 124.24 | 301.535
| 2021-11-16 13:00 | 28.207 | 90.193 | 457.348
| 2021-11-16 14:00 | 0 | 42.869 | 574.167
| 2021-11-16 15:00 | 0 | 2.626 | 527.519
| 2021-11-16 16:00 | 0 | 0 | 353.533
| 2021-11-16 17:00 | 0 | 0 | 134.757
| 2021-11-16 18:00 | 0 | 0 | 1.52
| 2021-11-16 19:00 | 0 | 0 | 0
| 2021-11-16 20:00 | 0 | 0 | 0
| 2021-11-16 21:00 | 0 | 0 | 0
| 2021-11-16 22:00 | 0 | 0 | 0
| 2021-11-16 23:00 | 0 | 0 | 0
| 2021-11-17 | 0 | 0 | 0
| 2021-11-17 01:00 | 0 | 0 | 0
| 2021-11-17 02:00 | 1.452 | 0 | 0
| 2021-11-17 03:00 | 161.992 | 0 | 0
| 2021-11-17 04:00 | 395.661 | 0 | 0
| 2021-11-17 05:00 | 570.666 | 0 | 0
| 2021-11-17 06:00 | 683.586 | 0 | 0
| 2021-11-17 07:00 | 740.902 | 0 | 0
| 2021-11-17 08:00 | 747.57 | 31.088 | 44.352
| 2021-11-17 09:00 | 708.002 | 189.241 | 119.495
| 2021-11-17 10:00 | 615.484 | 395.817 | 232.726
| 2021-11-17 11:00 | 468.322 | 479.776 | 274.491
| 2021-11-17 12:00 | 264.273 | 442.767 | 311.28
| 2021-11-17 13:00 | 27.07 | 313.79 | 310.715
| 2021-11-17 14:00 | 0 | 148.4 | 245.72
| 2021-11-17 15:00 | 0 | 10.771 | 172.398
| 2021-11-17 16:00 | 0 | 0 | 93.563
| 2021-11-17 17:00 | 0 | 0 | 34.144
| 2021-11-17 18:00 | 0 | 0 | 0
| 2021-11-17 19:00 | 0 | 0 | 0
| 2021-11-17 20:00 | 0 | 0 | 0
| 2021-11-17 21:00 | 0 | 0 | 0
| 2021-11-17 22:00 | 0 | 0 | 0
| 2021-11-17 23:00 | 0 | 0 | 0
| 2021-11-18 | 0 | 0 | 0
| 2021-11-18 01:00 | 0 | 0 | 0
| 2021-11-18 02:00 | 1.174 | 0 | 0
| 2021-11-18 03:00 | 156.112 | 0 | 0
| 2021-11-18 04:00 | 387.174 | 0 | 0
| 2021-11-18 05:00 | 561.578 | 0 | 0
| 2021-11-18 06:00 | 677.465 | 0 | 0
| 2021-11-18 07:00 | 734.015 | 3.423 | 0
| 2021-11-18 08:00 | 740.533 | 87.431 | 79.025
| 2021-11-18 09:00 | 702.081 | 155.626 | 246.992
| 2021-11-18 10:00 | 609.758 | 148.582 | 454.254
| 2021-11-18 11:00 | 461.751 | 151.122 | 600.861
| 2021-11-18 12:00 | 256.398 | 138.336 | 700.764
| 2021-11-18 13:00 | 24.986 | 93.17 | 717.964
| 2021-11-18 14:00 | 0 | 36.431 | 671.426
| 2021-11-18 15:00 | 0 | 2.587 | 572.424
| 2021-11-18 16:00 | 0 | 0 | 400.569
| 2021-11-18 17:00 | 0 | 0 | 162.921
| 2021-11-18 18:00 | 0 | 0 | 2.527
| 2021-11-18 19:00 | 0 | 0 | 0
| 2021-11-18 20:00 | 0 | 0 | 0
| 2021-11-18 21:00 | 0 | 0 | 0
| 2021-11-18 22:00 | 0 | 0 | 0
| 2021-11-18 23:00 | 0 | 0 | 0
| 2021-11-19 | 0 | 0 | 0
| 2021-11-19 01:00 | 0 | 0 | 0
| 2021-11-19 02:00 | 0.787 | 0 | 0
| 2021-11-19 03:00 | 144.757 | 0 | 0
| 2021-11-19 04:00 | 374.337 | 0 | 0
| 2021-11-19 05:00 | 551.594 | 0 | 0
| 2021-11-19 06:00 | 673.098 | 0 | 0
| 2021-11-19 07:00 | 730.231 | 9.696 | 1.827
| 2021-11-19 08:00 | 736.67 | 159.831 | 168.883
| 2021-11-19 09:00 | 692.374 | 349.904 | 413.979
| 2021-11-19 10:00 | 598.267 | 471.199 | 585.499
| 2021-11-19 11:00 | 447.427 | 501.426 | 694.116
| 2021-11-19 12:00 | 239.251 | 451.404 | 745.509
| 2021-11-19 13:00 | 21.338 | 302.596 | 746.945
| 2021-11-19 14:00 | 0 | 110.691 | 698.14
| 2021-11-19 15:00 | 0 | 3.411 | 595.858
| 2021-11-19 16:00 | 0 | 0 | 439.424
| 2021-11-19 17:00 | 0 | 0 | 226.218
| 2021-11-19 18:00 | 0 | 0 | 4.942
| 2021-11-19 19:00 | 0 | 0 | 0
| 2021-11-19 20:00 | 0 | 0 | 0
| 2021-11-19 21:00 | 0 | 0 | 0
| 2021-11-19 22:00 | 0 | 0 | 0
| 2021-11-19 23:00 | 0 | 0 | 0
| 2021-11-20 | 0 | 0 | 0
| 2021-11-20 01:00 | 0 | 0 | 0
| 2021-11-20 02:00 | 0.43 | 0 | 0
| 2021-11-20 03:00 | 133.495 | 0 | 0
| 2021-11-20 04:00 | 364.04 | 0 | 0
| 2021-11-20 05:00 | 543.679 | 0 | 0
| 2021-11-20 06:00 | 659.641 | 0 | 0
| 2021-11-20 07:00 | 720.178 | 0.524 | 0
| 2021-11-20 08:00 | 728.979 | 28.226 | 95.053
| 2021-11-20 09:00 | 687.231 | 52.76 | 248.042
| 2021-11-20 10:00 | 593.905 | 90.017 | 340.941
| 2021-11-20 11:00 | 444.228 | 121.777 | 354.376
| 2021-11-20 12:00 | 236.97 | 99.93 | 369.105
| 2021-11-20 13:00 | 20.58 | 44.371 | 420.271
| 2021-11-20 14:00 | 0 | 21.923 | 386.985
| 2021-11-20 15:00 | 0 | 0 | 349.532
| 2021-11-20 16:00 | 0 | 0 | 256.044
| 2021-11-20 17:00 | 0 | 0 | 128.776
| 2021-11-20 18:00 | 0 | 0 | 3.293
| 2021-11-20 19:00 | 0 | 0 | 0
| 2021-11-20 20:00 | 0 | 0 | 0
| 2021-11-20 21:00 | 0 | 0 | 0
| 2021-11-20 22:00 | 0 | 0 | 0
| 2021-11-20 23:00 | 0 | 0 | 0
| 2021-11-21 | 0 | 0 | 0
| 2021-11-21 01:00 | 0 | 0 | 0
| 2021-11-21 02:00 | 0.65 | 0 | 0
| 2021-11-21 03:00 | 147.199 | 0 | 0
| 2021-11-21 04:00 | 380.883 | 0 | 0
| 2021-11-21 05:00 | 559.529 | 0 | 0
| 2021-11-21 06:00 | 674.416 | 0 | 0
| 2021-11-21 07:00 | 734.028 | 2.22 | 0
| 2021-11-21 08:00 | 742.69 | 95.718 | 26.728
| 2021-11-21 09:00 | 708.218 | 214.749 | 97.234
| 2021-11-21 10:00 | 616.292 | 259.266 | 196.513
| 2021-11-21 11:00 | 469.983 | 273.023 | 278.37
| 2021-11-21 12:00 | 266.055 | 250.99 | 290.386
| 2021-11-21 13:00 | 26.466 | 154.844 | 261.629
| 2021-11-21 14:00 | 0 | 59.631 | 208.548
| 2021-11-21 15:00 | 0 | 2.002 | 140.749
| 2021-11-21 16:00 | 0 | 0 | 76.973
| 2021-11-21 17:00 | 0 | 0 | 28.428
| 2021-11-21 18:00 | 0 | 0 | 0
| 2021-11-21 19:00 | 0 | 0 | 0
| 2021-11-21 20:00 | 0 | 0 | 0
| 2021-11-21 21:00 | 0 | 0 | 0
| 2021-11-21 22:00 | 0 | 0 | 0
| 2021-11-21 23:00 | 0 | 0 | 0
| 2021-11-22 | 0 | 0 | 0
| 2021-11-22 01:00 | 0 | 0 | 0
| 2021-11-22 02:00 | 1.035 | 0 | 0
| 2021-11-22 03:00 | 163.716 | 0 | 0
| 2021-11-22 04:00 | 406.476 | 0 | 0
| 2021-11-22 05:00 | 582.079 | 0 | 0
| 2021-11-22 06:00 | 695.026 | 0 | 0
| 2021-11-22 07:00 | 748.985 | 5.192 | 0
| 2021-11-22 08:00 | 754.244 | 132.714 | 26.768
| 2021-11-22 09:00 | 711.303 | 285.077 | 89.157
| 2021-11-22 10:00 | 621.411 | 367.753 | 154.885
| 2021-11-22 11:00 | 477.927 | 392.987 | 208.221
| 2021-11-22 12:00 | 275.322 | 359.634 | 250.675
| 2021-11-22 13:00 | 28.566 | 272.411 | 230.931
| 2021-11-22 14:00 | 0 | 130.515 | 237.291
| 2021-11-22 15:00 | 0 | 5.384 | 226.322
| 2021-11-22 16:00 | 0 | 0 | 195.375
| 2021-11-22 17:00 | 0 | 0 | 120.414
| 2021-11-22 18:00 | 0 | 0 | 1.994
| 2021-11-22 19:00 | 0 | 0 | 0
| 2021-11-22 20:00 | 0 | 0 | 0
| 2021-11-22 21:00 | 0 | 0 | 0
| 2021-11-22 22:00 | 0 | 0 | 0
| 2021-11-22 23:00 | 0 | 0 | 0
| 2021-11-23 | 0 | 0 | 0
| 2021-11-23 01:00 | 0 | 0 | 0
| 2021-11-23 02:00 | 0.273 | 0 | 0
| 2021-11-23 03:00 | 123.492 | 0 | 0
| 2021-11-23 04:00 | 364.264 | 0 | 0
| 2021-11-23 05:00 | 562.653 | 0 | 0
| 2021-11-23 06:00 | 685.188 | 0 | 0
| 2021-11-23 07:00 | 746.971 | 0 | 0.674
| 2021-11-23 08:00 | 756.64 | 35.246 | 144.501
| 2021-11-23 09:00 | 714.756 | 127.412 | 359.804
| 2021-11-23 10:00 | 624.228 | 213.603 | 442.529
| 2021-11-23 11:00 | 478.894 | 220.79 | 539.537
| 2021-11-23 12:00 | 275.614 | 148.491 | 692.059
| 2021-11-23 13:00 | 27.07 | 71.549 | 674.335
| 2021-11-23 14:00 | 0 | 35.934 | 428.03
| 2021-11-23 15:00 | 0 | 0.27 | 355.528
| 2021-11-23 16:00 | 0 | 0 | 305.606
| 2021-11-23 17:00 | 0 | 0 | 165.128
| 2021-11-23 18:00 | 0 | 0 | 1.5
| 2021-11-23 19:00 | 0 | 0 | 0
| 2021-11-23 20:00 | 0 | 0 | 0
| 2021-11-23 21:00 | 0 | 0 | 0
| 2021-11-23 22:00 | 0 | 0 | 0
| 2021-11-23 23:00 | 0 | 0 | 0
| 2021-11-24 | 0 | 0 | 0
| 2021-11-24 01:00 | 0 | 0 | 0
| 2021-11-24 02:00 | 0 | 0 | 0
| 2021-11-24 03:00 | 98.742 | 0 | 0
| 2021-11-24 04:00 | 334.678 | 0 | 0
| 2021-11-24 05:00 | 546.291 | 0 | 0
| 2021-11-24 06:00 | 673.85 | 0 | 0
| 2021-11-24 07:00 | 730.488 | 0 | 0.221
| 2021-11-24 08:00 | 732.318 | 6.62 | 70.191
| 2021-11-24 09:00 | 681.433 | 21.885 | 211.358
| 2021-11-24 10:00 | 590.247 | 39.638 | 406.892
| 2021-11-24 11:00 | 453.935 | 52.329 | 591.605
| 2021-11-24 12:00 | 245.752 | 60.431 | 601.3
| 2021-11-24 13:00 | 19.287 | 39.543 | 518.028
| 2021-11-24 14:00 | 0 | 15.338 | 365.538
| 2021-11-24 15:00 | 0 | 0 | 217.28
| 2021-11-24 16:00 | 0 | 0 | 123.706
| 2021-11-24 17:00 | 0 | 0 | 43.917
| 2021-11-24 18:00 | 0 | 0 | 0
| 2021-11-24 19:00 | 0 | 0 | 0
| 2021-11-24 20:00 | 0 | 0 | 0
| 2021-11-24 21:00 | 0 | 0 | 0
| 2021-11-24 22:00 | 0 | 0 | 0
| 2021-11-24 23:00 | 0 | 0 | 0
| 2021-11-25 | 0 | 0 | 0
| 2021-11-25 01:00 | 0 | 0 | 0
| 2021-11-25 02:00 | 0.318 | 0 | 0
| 2021-11-25 03:00 | 137.087 | 0 | 0
| 2021-11-25 04:00 | 366.884 | 0 | 0
| 2021-11-25 05:00 | 550.422 | 0 | 0
| 2021-11-25 06:00 | 671.814 | 0 | 0
| 2021-11-25 07:00 | 729.446 | 0 | 0.28
| 2021-11-25 08:00 | 739.419 | 27.939 | 142.32
| 2021-11-25 09:00 | 698.507 | 134.815 | 373.084
| 2021-11-25 10:00 | 609.265 | 304.079 | 543.808
| 2021-11-25 11:00 | 466.079 | 356.096 | 649.076
| 2021-11-25 12:00 | 264.724 | 293.745 | 713.488
| 2021-11-25 13:00 | 24.277 | 205.782 | 708.835
| 2021-11-25 14:00 | 0 | 77.349 | 654.594
| 2021-11-25 15:00 | 0 | 0.086 | 540.848
| 2021-11-25 16:00 | 0 | 0 | 375.477
| 2021-11-25 17:00 | 0 | 0 | 159.563
| 2021-11-25 18:00 | 0 | 0 | 1.409
| 2021-11-25 19:00 | 0 | 0 | 0
| 2021-11-25 20:00 | 0 | 0 | 0
| 2021-11-25 21:00 | 0 | 0 | 0
| 2021-11-25 22:00 | 0 | 0 | 0
| 2021-11-25 23:00 | 0 | 0 | 0
| 2021-11-26 | 0 | 0 | 0
| 2021-11-26 01:00 | 0 | 0 | 0
| 2021-11-26 02:00 | 0.285 | 0 | 0
| 2021-11-26 03:00 | 156.178 | 0 | 0
| 2021-11-26 04:00 | 392.796 | 0 | 0
| 2021-11-26 05:00 | 567.263 | 0 | 0
| 2021-11-26 06:00 | 681.488 | 0 | 0
| 2021-11-26 07:00 | 736.872 | 0 | 0
| 2021-11-26 08:00 | 744.947 | 24.9 | 75.501
| 2021-11-26 09:00 | 705.604 | 73.974 | 198.531
| 2021-11-26 10:00 | 617.017 | 82.82 | 322.119
| 2021-11-26 11:00 | 474.294 | 50.639 | 436.939
| 2021-11-26 12:00 | 273.793 | 34.523 | 482.446
| 2021-11-26 13:00 | 25.875 | 23.239 | 566.621
| 2021-11-26 14:00 | 0 | 4.978 | 585.369
| 2021-11-26 15:00 | 0 | 0 | 492.207
| 2021-11-26 16:00 | 0 | 0 | 319.88
| 2021-11-26 17:00 | 0 | 0 | 87.984
| 2021-11-26 18:00 | 0 | 0 | 0
| 2021-11-26 19:00 | 0 | 0 | 0
| 2021-11-26 20:00 | 0 | 0 | 0
| 2021-11-26 21:00 | 0 | 0 | 0
| 2021-11-26 22:00 | 0 | 0 | 0
| 2021-11-26 23:00 | 0 | 0 | 0
| 2021-11-27 | 0 | 0 | 0
| 2021-11-27 01:00 | 0 | 0 | 0
| 2021-11-27 02:00 | 0.34 | 0 | 0
| 2021-11-27 03:00 | 164.481 | 0 | 0
| 2021-11-27 04:00 | 401.14 | 0 | 0
| 2021-11-27 05:00 | 574.668 | 0 | 0
| 2021-11-27 06:00 | 687.504 | 0 | 0
| 2021-11-27 07:00 | 743.291 | 0 | 0.239
| 2021-11-27 08:00 | 750.366 | 2.893 | 169.648
| 2021-11-27 09:00 | 709.163 | 14.888 | 413.353
| 2021-11-27 10:00 | 618.106 | 26.478 | 586.257
| 2021-11-27 11:00 | 472.657 | 36.286 | 696.439
| 2021-11-27 12:00 | 268.575 | 35.09 | 760.654
| 2021-11-27 13:00 | 23.971 | 25.162 | 759.463
| 2021-11-27 14:00 | 0 | 9.211 | 705.854
| 2021-11-27 15:00 | 0 | 0 | 611.853
| 2021-11-27 16:00 | 0 | 0 | 439.055
| 2021-11-27 17:00 | 0 | 0 | 199.041
| 2021-11-27 18:00 | 0 | 0 | 1.724
| 2021-11-27 19:00 | 0 | 0 | 0
| 2021-11-27 20:00 | 0 | 0 | 0
| 2021-11-27 21:00 | 0 | 0 | 0
| 2021-11-27 22:00 | 0 | 0 | 0
| 2021-11-27 23:00 | 0 | 0 | 0
| 2021-11-28 | 0 | 0 | 0
| 2021-11-28 01:00 | 0 | 0 | 0
| 2021-11-28 02:00 | 0.097 | 0 | 0
| 2021-11-28 03:00 | 156.563 | 0 | 0
| 2021-11-28 04:00 | 393.498 | 0 | 0
| 2021-11-28 05:00 | 567.743 | 0 | 0
| 2021-11-28 06:00 | 678.267 | 0 | 0
| 2021-11-28 07:00 | 734.021 | 0 | 0.51
| 2021-11-28 08:00 | 741.476 | 7.691 | 186.043
| 2021-11-28 09:00 | 697.891 | 33.498 | 430.887
| 2021-11-28 10:00 | 606.639 | 54.878 | 598.591
| 2021-11-28 11:00 | 460.093 | 59.318 | 698.837
| 2021-11-28 12:00 | 254.017 | 62.782 | 753.03
| 2021-11-28 13:00 | 21.16 | 46.8 | 744.033
| 2021-11-28 14:00 | 0 | 25.968 | 689.754
| 2021-11-28 15:00 | 0 | 0 | 594.505
| 2021-11-28 16:00 | 0 | 0 | 421.683
| 2021-11-28 17:00 | 0 | 0 | 186.628
| 2021-11-28 18:00 | 0 | 0 | 1.39
| 2021-11-28 19:00 | 0 | 0 | 0
| 2021-11-28 20:00 | 0 | 0 | 0
| 2021-11-28 21:00 | 0 | 0 | 0
| 2021-11-28 22:00 | 0 | 0 | 0
| 2021-11-28 23:00 | 0 | 0 | 0
| 2021-11-29 | 0 | 0 | 0
| 2021-11-29 01:00 | 0 | 0 | 0
| 2021-11-29 02:00 | 0.108 | 0 | 0
| 2021-11-29 03:00 | 153.534 | 0 | 0
| 2021-11-29 04:00 | 391.148 | 0 | 0
| 2021-11-29 05:00 | 568.942 | 0 | 0
| 2021-11-29 06:00 | 680.949 | 0 | 0
| 2021-11-29 07:00 | 737.105 | 0 | 0
| 2021-11-29 08:00 | 743.586 | 39.781 | 118.91
| 2021-11-29 09:00 | 699.078 | 135.688 | 338.895
| 2021-11-29 10:00 | 604.943 | 225.524 | 525.046
| 2021-11-29 11:00 | 453.51 | 250.362 | 665.731
| 2021-11-29 12:00 | 241.557 | 246.194 | 746.712
| 2021-11-29 13:00 | 18.261 | 157.657 | 750.806
| 2021-11-29 14:00 | 0 | 26.599 | 692.128
| 2021-11-29 15:00 | 0 | 0 | 510.48
| 2021-11-29 16:00 | 0 | 0 | 287.833
| 2021-11-29 17:00 | 0 | 0 | 116.939
| 2021-11-29 18:00 | 0 | 0 | 0.721
| 2021-11-29 19:00 | 0 | 0 | 0
| 2021-11-29 20:00 | 0 | 0 | 0
| 2021-11-29 21:00 | 0 | 0 | 0
| 2021-11-29 22:00 | 0 | 0 | 0
| 2021-11-29 23:00 | 0 | 0 | 0
| 2021-11-30 | 0 | 0 | 0
| 2021-11-30 01:00 | 0 | 0 | 0
| 2021-11-30 02:00 | 0 | 0 | 0
| 2021-11-30 03:00 | 142.365 | 0 | 0
| 2021-11-30 04:00 | 378.105 | 0 | 0
| 2021-11-30 05:00 | 556.316 | 0 | 0
| 2021-11-30 06:00 | 668.756 | 0 | 0
| 2021-11-30 07:00 | 728.315 | 0 | 0
| 2021-11-30 08:00 | 736.306 | 5.953 | 127.631
| 2021-11-30 09:00 | 690.508 | 19.429 | 375.301
| 2021-11-30 10:00 | 597.744 | 84.901 | 564.562
| 2021-11-30 11:00 | 447.802 | 134.42 | 676.566
| 2021-11-30 12:00 | 238.293 | 187.178 | 722.081
| 2021-11-30 13:00 | 18.099 | 141.406 | 724.989
| 2021-11-30 14:00 | 0 | 59.868 | 672.463
| 2021-11-30 15:00 | 0 | 0 | 581.112
| 2021-11-30 16:00 | 0 | 0 | 402.67
| 2021-11-30 17:00 | 0 | 0 | 164.019
| 2021-11-30 18:00 | 0 | 0 | 0.888
| 2021-11-30 19:00 | 0 | 0 | 0
| 2021-11-30 20:00 | 0 | 0 | 0
| 2021-11-30 21:00 | 0 | 0 | 0
| 2021-11-30 22:00 | 0 | 0 | 0
| 2021-11-30 23:00 | 0 | 0 | 0
| 2021-12-01 | 0 | 0 | 0
| 2021-12-01 01:00 | 0 | 0 | 0
| 2021-12-01 02:00 | 0 | 0 | 0
| 2021-12-01 03:00 | 131.064 | 0 | 0
| 2021-12-01 04:00 | 359.43 | 0 | 0
| 2021-12-01 05:00 | 536.452 | 0 | 0
| 2021-12-01 06:00 | 654.488 | 0 | 0
| 2021-12-01 07:00 | 712.717 | 0 | 0
| 2021-12-01 08:00 | 718.53 | 5.254 | 153.69
| 2021-12-01 09:00 | 673.99 | 30.051 | 409.661
| 2021-12-01 10:00 | 577.681 | 43.176 | 594.596
| 2021-12-01 11:00 | 422.103 | 30.948 | 702.846
| 2021-12-01 12:00 | 209.241 | 51.826 | 744.591
| 2021-12-01 13:00 | 13.825 | 27.695 | 741.031
| 2021-12-01 14:00 | 0 | 9.227 | 683.689
| 2021-12-01 15:00 | 0 | 0 | 563.197
| 2021-12-01 16:00 | 0 | 0 | 383.112
| 2021-12-01 17:00 | 0 | 0 | 150.63
| 2021-12-01 18:00 | 0 | 0 | 0.683
| 2021-12-01 19:00 | 0 | 0 | 0
| 2021-12-01 20:00 | 0 | 0 | 0
| 2021-12-01 21:00 | 0 | 0 | 0
| 2021-12-01 22:00 | 0 | 0 | 0
| 2021-12-01 23:00 | 0 | 0 | 0
| 2021-12-02 | 0 | 0 | 0
| 2021-12-02 01:00 | 0 | 0 | 0
| 2021-12-02 02:00 | 0 | 0 | 0
| 2021-12-02 03:00 | 129.127 | 0 | 0
| 2021-12-02 04:00 | 359.99 | 0 | 0
| 2021-12-02 05:00 | 539.624 | 0 | 0
| 2021-12-02 06:00 | 659.367 | 0 | 0
| 2021-12-02 07:00 | 720.997 | 0 | 0
| 2021-12-02 08:00 | 730.968 | 6.36 | 130.814
| 2021-12-02 09:00 | 684.399 | 46.539 | 388.993
| 2021-12-02 10:00 | 592.754 | 117.362 | 537.206
| 2021-12-02 11:00 | 443.317 | 178.938 | 645.949
| 2021-12-02 12:00 | 234.261 | 171.564 | 722.655
| 2021-12-02 13:00 | 17.291 | 112.155 | 725.911
| 2021-12-02 14:00 | 0 | 40.637 | 675.239
| 2021-12-02 15:00 | 0 | 0 | 584.256
| 2021-12-02 16:00 | 0 | 0 | 410.688
| 2021-12-02 17:00 | 0 | 0 | 168.709
| 2021-12-02 18:00 | 0 | 0 | 0.666
| 2021-12-02 19:00 | 0 | 0 | 0
| 2021-12-02 20:00 | 0 | 0 | 0
| 2021-12-02 21:00 | 0 | 0 | 0
| 2021-12-02 22:00 | 0 | 0 | 0
| 2021-12-02 23:00 | 0 | 0 | 0
| 2021-12-03 | 0 | 0 | 0
| 2021-12-03 01:00 | 0 | 0 | 0
| 2021-12-03 02:00 | 0 | 0 | 0
| 2021-12-03 03:00 | 122.01 | 0 | 0
| 2021-12-03 04:00 | 326.007 | 0 | 0
| 2021-12-03 05:00 | 511.872 | 0 | 0
| 2021-12-03 06:00 | 651.646 | 0 | 0
| 2021-12-03 07:00 | 725.3 | 0 | 0
| 2021-12-03 08:00 | 734.152 | 12.79 | 175.07
| 2021-12-03 09:00 | 685.47 | 64.393 | 426.252
| 2021-12-03 10:00 | 591.591 | 129.056 | 601.501
| 2021-12-03 11:00 | 440.605 | 147.794 | 703.418
| 2021-12-03 12:00 | 231.002 | 54.614 | 759.078
| 2021-12-03 13:00 | 16.808 | 15.58 | 751.276
| 2021-12-03 14:00 | 0 | 1.81 | 691.765
| 2021-12-03 15:00 | 0 | 0 | 605.815
| 2021-12-03 16:00 | 0 | 0 | 436.729
| 2021-12-03 17:00 | 0 | 0 | 203.567
| 2021-12-03 18:00 | 0 | 0 | 1.231
| 2021-12-03 19:00 | 0 | 0 | 0
| 2021-12-03 20:00 | 0 | 0 | 0
| 2021-12-03 21:00 | 0 | 0 | 0
| 2021-12-03 22:00 | 0 | 0 | 0
| 2021-12-03 23:00 | 0 | 0 | 0
| 2021-12-04 | 0 | 0 | 0
| 2021-12-04 01:00 | 0 | 0 | 0
| 2021-12-04 02:00 | 0 | 0 | 0
| 2021-12-04 03:00 | 123.267 | 0 | 0
| 2021-12-04 04:00 | 353.876 | 0 | 0
| 2021-12-04 05:00 | 532.193 | 0 | 0
| 2021-12-04 06:00 | 653.709 | 0 | 0
| 2021-12-04 07:00 | 712.237 | 0 | 0
| 2021-12-04 08:00 | 720.566 | 10.996 | 150.207
| 2021-12-04 09:00 | 679.3 | 24.582 | 403.092
| 2021-12-04 10:00 | 584.997 | 32.268 | 585.885
| 2021-12-04 11:00 | 433.228 | 34.936 | 693.603
| 2021-12-04 12:00 | 223.142 | 20.909 | 758.41
| 2021-12-04 13:00 | 15.463 | 7.201 | 757.219
| 2021-12-04 14:00 | 0 | 0.311 | 705.396
| 2021-12-04 15:00 | 0 | 0 | 607.387
| 2021-12-04 16:00 | 0 | 0 | 443.193
| 2021-12-04 17:00 | 0 | 0 | 214.222
| 2021-12-04 18:00 | 0 | 0 | 1.325
| 2021-12-04 19:00 | 0 | 0 | 0
| 2021-12-04 20:00 | 0 | 0 | 0
| 2021-12-04 21:00 | 0 | 0 | 0
| 2021-12-04 22:00 | 0 | 0 | 0
| 2021-12-04 23:00 | 0 | 0 | 0
| 2021-12-05 | 0 | 0 | 0
| 2021-12-05 01:00 | 0 | 0 | 0
| 2021-12-05 02:00 | 0 | 0 | 0
| 2021-12-05 03:00 | 134.545 | 0 | 0
| 2021-12-05 04:00 | 373.469 | 0 | 0
| 2021-12-05 05:00 | 553.495 | 0 | 0
| 2021-12-05 06:00 | 679.066 | 0 | 0
| 2021-12-05 07:00 | 738.096 | 0 | 0
| 2021-12-05 08:00 | 746.44 | 0.229 | 111.19
| 2021-12-05 09:00 | 701.065 | 5.824 | 351.366
| 2021-12-05 10:00 | 608.297 | 15.557 | 539.342
| 2021-12-05 11:00 | 459.07 | 22.978 | 652.067
| 2021-12-05 12:00 | 248.808 | 25.708 | 697.585
| 2021-12-05 13:00 | 18.615 | 21.867 | 697.439
| 2021-12-05 14:00 | 0 | 10.15 | 559.079
| 2021-12-05 15:00 | 0 | 0 | 441.349
| 2021-12-05 16:00 | 0 | 0 | 271.51
| 2021-12-05 17:00 | 0 | 0 | 120.352
| 2021-12-05 18:00 | 0 | 0 | 0.223
| 2021-12-05 19:00 | 0 | 0 | 0
| 2021-12-05 20:00 | 0 | 0 | 0
| 2021-12-05 21:00 | 0 | 0 | 0
| 2021-12-05 22:00 | 0 | 0 | 0
| 2021-12-05 23:00 | 0 | 0 | 0
| 2021-12-06 | 0 | 0 | 0
| 2021-12-06 01:00 | 0 | 0 | 0
| 2021-12-06 02:00 | 0 | 0 | 0
| 2021-12-06 03:00 | 149.314 | 0 | 0
| 2021-12-06 04:00 | 386.173 | 0 | 0
| 2021-12-06 05:00 | 562.77 | 0 | 0
| 2021-12-06 06:00 | 675.569 | 0 | 0
| 2021-12-06 07:00 | 733.658 | 0 | 0
| 2021-12-06 08:00 | 741.26 | 27.639 | 146.348
| 2021-12-06 09:00 | 699.96 | 101.6 | 380.755
| 2021-12-06 10:00 | 605.931 | 155.966 | 513.662
| 2021-12-06 11:00 | 457.337 | 112.565 | 621.848
| 2021-12-06 12:00 | 251.95 | 71.943 | 676.922
| 2021-12-06 13:00 | 19.697 | 31.353 | 626.785
| 2021-12-06 14:00 | 0 | 3.906 | 575.17
| 2021-12-06 15:00 | 0 | 0 | 489.137
| 2021-12-06 16:00 | 0 | 0 | 353.034
| 2021-12-06 17:00 | 0 | 0 | 150.071
| 2021-12-06 18:00 | 0 | 0 | 0.249
| 2021-12-06 19:00 | 0 | 0 | 0
| 2021-12-06 20:00 | 0 | 0 | 0
| 2021-12-06 21:00 | 0 | 0 | 0
| 2021-12-06 22:00 | 0 | 0 | 0
| 2021-12-06 23:00 | 0 | 0 | 0
| 2021-12-07 | 0 | 0 | 0
| 2021-12-07 01:00 | 0 | 0 | 0
| 2021-12-07 02:00 | 0 | 0 | 0
| 2021-12-07 03:00 | 152.399 | 0 | 0
| 2021-12-07 04:00 | 389.452 | 0 | 0
| 2021-12-07 05:00 | 563.017 | 0 | 0
| 2021-12-07 06:00 | 671.937 | 0 | 0
| 2021-12-07 07:00 | 729.331 | 0 | 0
| 2021-12-07 08:00 | 736.492 | 14.898 | 107.946
| 2021-12-07 09:00 | 700.009 | 89.592 | 343.165
| 2021-12-07 10:00 | 607.291 | 119.823 | 551.466
| 2021-12-07 11:00 | 458.478 | 105.041 | 671.805
| 2021-12-07 12:00 | 249.043 | 179.286 | 725.763
| 2021-12-07 13:00 | 18.631 | 165.142 | 715.213
| 2021-12-07 14:00 | 0 | 34.056 | 609.944
| 2021-12-07 15:00 | 0 | 0 | 476.776
| 2021-12-07 16:00 | 0 | 0 | 315.309
| 2021-12-07 17:00 | 0 | 0 | 115.554
| 2021-12-07 18:00 | 0 | 0 | 0
| 2021-12-07 19:00 | 0 | 0 | 0
| 2021-12-07 20:00 | 0 | 0 | 0
| 2021-12-07 21:00 | 0 | 0 | 0
| 2021-12-07 22:00 | 0 | 0 | 0
| 2021-12-07 23:00 | 0 | 0 | 0
| 2021-12-08 | 0 | 0 | 0
| 2021-12-08 01:00 | 0 | 0 | 0
| 2021-12-08 02:00 | 0 | 0 | 0
| 2021-12-08 03:00 | 140.404 | 0 | 0
| 2021-12-08 04:00 | 377.27 | 0 | 0
| 2021-12-08 05:00 | 553.717 | 0 | 0
| 2021-12-08 06:00 | 659.301 | 0 | 0
| 2021-12-08 07:00 | 718.421 | 0 | 0
| 2021-12-08 08:00 | 726.799 | 10.879 | 79.995
| 2021-12-08 09:00 | 683.984 | 45.886 | 259.436
| 2021-12-08 10:00 | 584.958 | 72.459 | 430.934
| 2021-12-08 11:00 | 420.39 | 68.093 | 585.008
| 2021-12-08 12:00 | 194.961 | 50.275 | 665.122
| 2021-12-08 13:00 | 13.17 | 25.005 | 669.468
| 2021-12-08 14:00 | 0 | 4.944 | 599.705
| 2021-12-08 15:00 | 0 | 0 | 495.245
| 2021-12-08 16:00 | 0 | 0 | 347.531
| 2021-12-08 17:00 | 0 | 0 | 127.655
| 2021-12-08 18:00 | 0 | 0 | 0
| 2021-12-08 19:00 | 0 | 0 | 0
| 2021-12-08 20:00 | 0 | 0 | 0
| 2021-12-08 21:00 | 0 | 0 | 0
| 2021-12-08 22:00 | 0 | 0 | 0
| 2021-12-08 23:00 | 0 | 0 | 0
| 2021-12-09 | 0 | 0 | 0
| 2021-12-09 01:00 | 0 | 0 | 0
| 2021-12-09 02:00 | 0 | 0 | 0
| 2021-12-09 03:00 | 120.4 | 0 | 0
| 2021-12-09 04:00 | 307.428 | 0 | 0
| 2021-12-09 05:00 | 538.449 | 0 | 0
| 2021-12-09 06:00 | 642.185 | 0 | 0
| 2021-12-09 07:00 | 707.131 | 0 | 0
| 2021-12-09 08:00 | 707.952 | 2.987 | 130.901
| 2021-12-09 09:00 | 680.85 | 25.811 | 383.716
| 2021-12-09 10:00 | 592.234 | 40.844 | 567.341
| 2021-12-09 11:00 | 444.286 | 40.401 | 676.565
| 2021-12-09 12:00 | 229.788 | 25.445 | 732.742
| 2021-12-09 13:00 | 16.048 | 11.361 | 724.607
| 2021-12-09 14:00 | 0 | 2.202 | 663.615
| 2021-12-09 15:00 | 0 | 0 | 547.595
| 2021-12-09 16:00 | 0 | 0 | 364.982
| 2021-12-09 17:00 | 0 | 0 | 133.008
| 2021-12-09 18:00 | 0 | 0 | 0
| 2021-12-09 19:00 | 0 | 0 | 0
| 2021-12-09 20:00 | 0 | 0 | 0
| 2021-12-09 21:00 | 0 | 0 | 0
| 2021-12-09 22:00 | 0 | 0 | 0
| 2021-12-09 23:00 | 0 | 0 | 0
| 2021-12-10 | 0 | 0 | 0
| 2021-12-10 01:00 | 0 | 0 | 0
| 2021-12-10 02:00 | 0 | 0 | 0
| 2021-12-10 03:00 | 116.575 | 0 | 0
| 2021-12-10 04:00 | 358.358 | 0 | 0
| 2021-12-10 05:00 | 530.99 | 0 | 0
| 2021-12-10 06:00 | 659.561 | 0 | 0
| 2021-12-10 07:00 | 720.867 | 0 | 0
| 2021-12-10 08:00 | 733.761 | 37.6 | 135.22
| 2021-12-10 09:00 | 670.293 | 172.474 | 382.743
| 2021-12-10 10:00 | 576.188 | 302.709 | 563.843
| 2021-12-10 11:00 | 424.579 | 399.417 | 675.476
| 2021-12-10 12:00 | 216.545 | 416.936 | 741.746
| 2021-12-10 13:00 | 12.774 | 324.337 | 737.415
| 2021-12-10 14:00 | 0 | 134.246 | 683.24
| 2021-12-10 15:00 | 0 | 0 | 589.639
| 2021-12-10 16:00 | 0 | 0 | 424.374
| 2021-12-10 17:00 | 0 | 0 | 191.256
| 2021-12-10 18:00 | 0 | 0 | 0.449
| 2021-12-10 19:00 | 0 | 0 | 0
| 2021-12-10 20:00 | 0 | 0 | 0
| 2021-12-10 21:00 | 0 | 0 | 0
| 2021-12-10 22:00 | 0 | 0 | 0
| 2021-12-10 23:00 | 0 | 0 | 0
| 2021-12-11 | 0 | 0 | 0
| 2021-12-11 01:00 | 0 | 0 | 0
| 2021-12-11 02:00 | 0 | 0 | 0
| 2021-12-11 03:00 | 64.969 | 0 | 0
| 2021-12-11 04:00 | 292.291 | 0 | 0
| 2021-12-11 05:00 | 442.783 | 0 | 0
| 2021-12-11 06:00 | 585.478 | 0 | 0
| 2021-12-11 07:00 | 668.342 | 0 | 0
| 2021-12-11 08:00 | 637.753 | 21.89 | 135.085
| 2021-12-11 09:00 | 619.129 | 74.88 | 383.85
| 2021-12-11 10:00 | 549.006 | 139.82 | 567.03
| 2021-12-11 11:00 | 427.29 | 114.415 | 675.066
| 2021-12-11 12:00 | 241.892 | 81.531 | 733.903
| 2021-12-11 13:00 | 17.839 | 29.462 | 726.589
| 2021-12-11 14:00 | 0 | 3.961 | 668.241
| 2021-12-11 15:00 | 0 | 0 | 569.119
| 2021-12-11 16:00 | 0 | 0 | 397.426
| 2021-12-11 17:00 | 0 | 0 | 163.141
| 2021-12-11 18:00 | 0 | 0 | 0.117
| 2021-12-11 19:00 | 0 | 0 | 0
| 2021-12-11 20:00 | 0 | 0 | 0
| 2021-12-11 21:00 | 0 | 0 | 0
| 2021-12-11 22:00 | 0 | 0 | 0
| 2021-12-11 23:00 | 0 | 0 | 0
| 2021-12-12 | 0 | 0 | 0
| 2021-12-12 01:00 | 0 | 0 | 0
| 2021-12-12 02:00 | 0 | 0 | 0
| 2021-12-12 03:00 | 164.021 | 0 | 0
| 2021-12-12 04:00 | 401.914 | 0 | 0
| 2021-12-12 05:00 | 574.918 | 0 | 0
| 2021-12-12 06:00 | 684.088 | 0 | 0
| 2021-12-12 07:00 | 742.57 | 0 | 0
| 2021-12-12 08:00 | 749.962 | 1.474 | 134.644
| 2021-12-12 09:00 | 705.05 | 15.428 | 385.565
| 2021-12-12 10:00 | 611.184 | 48.661 | 570.385
| 2021-12-12 11:00 | 460.518 | 73.38 | 680.569
| 2021-12-12 12:00 | 247.035 | 69.251 | 743.893
| 2021-12-12 13:00 | 17.75 | 44.301 | 742.071
| 2021-12-12 14:00 | 0 | 10.538 | 689.8
| 2021-12-12 15:00 | 0 | 0 | 589.302
| 2021-12-12 16:00 | 0 | 0 | 422.416
| 2021-12-12 17:00 | 0 | 0 | 189.22
| 2021-12-12 18:00 | 0 | 0 | 0.397
| 2021-12-12 19:00 | 0 | 0 | 0
| 2021-12-12 20:00 | 0 | 0 | 0
| 2021-12-12 21:00 | 0 | 0 | 0
| 2021-12-12 22:00 | 0 | 0 | 0
| 2021-12-12 23:00 | 0 | 0 | 0
| 2021-12-13 | 0 | 0 | 0
| 2021-12-13 01:00 | 0 | 0 | 0
| 2021-12-13 02:00 | 0 | 0 | 0
| 2021-12-13 03:00 | 159.398 | 0 | 0
| 2021-12-13 04:00 | 399.584 | 0 | 0
| 2021-12-13 05:00 | 574.232 | 0 | 0
| 2021-12-13 06:00 | 685.56 | 0 | 0
| 2021-12-13 07:00 | 742.629 | 0 | 0
| 2021-12-13 08:00 | 749.075 | 5.438 | 162.502
| 2021-12-13 09:00 | 706.788 | 27.748 | 417.515
| 2021-12-13 10:00 | 612.988 | 39.281 | 597.168
| 2021-12-13 11:00 | 462.726 | 42.581 | 704.35
| 2021-12-13 12:00 | 249.919 | 32.855 | 752.291
| 2021-12-13 13:00 | 18.176 | 16.362 | 749.744
| 2021-12-13 14:00 | 0 | 3.293 | 699.02
| 2021-12-13 15:00 | 0 | 0 | 594.694
| 2021-12-13 16:00 | 0 | 0 | 428.128
| 2021-12-13 17:00 | 0 | 0 | 194.504
| 2021-12-13 18:00 | 0 | 0 | 0.451
| 2021-12-13 19:00 | 0 | 0 | 0
| 2021-12-13 20:00 | 0 | 0 | 0
| 2021-12-13 21:00 | 0 | 0 | 0
| 2021-12-13 22:00 | 0 | 0 | 0
| 2021-12-13 23:00 | 0 | 0 | 0
| 2021-12-14 | 0 | 0 | 0
| 2021-12-14 01:00 | 0 | 0 | 0
| 2021-12-14 02:00 | 0 | 0 | 0
| 2021-12-14 03:00 | 156.762 | 0 | 0
| 2021-12-14 04:00 | 398.763 | 0 | 0
| 2021-12-14 05:00 | 575.708 | 0 | 0
| 2021-12-14 06:00 | 688.497 | 0 | 0
| 2021-12-14 07:00 | 746.486 | 0 | 0
| 2021-12-14 08:00 | 754.055 | 0 | 149.905
| 2021-12-14 09:00 | 711.923 | 6.938 | 403.222
| 2021-12-14 10:00 | 617.912 | 17.631 | 585.816
| 2021-12-14 11:00 | 467.035 | 18.612 | 694.786
| 2021-12-14 12:00 | 253.359 | 16.148 | 743.722
| 2021-12-14 13:00 | 18.661 | 10.522 | 741.594
| 2021-12-14 14:00 | 0 | 1.951 | 690.402
| 2021-12-14 15:00 | 0 | 0 | 581.137
| 2021-12-14 16:00 | 0 | 0 | 412.061
| 2021-12-14 17:00 | 0 | 0 | 176.341
| 2021-12-14 18:00 | 0 | 0 | 0.21
| 2021-12-14 19:00 | 0 | 0 | 0
| 2021-12-14 20:00 | 0 | 0 | 0
| 2021-12-14 21:00 | 0 | 0 | 0
| 2021-12-14 22:00 | 0 | 0 | 0
| 2021-12-14 23:00 | 0 | 0 | 0
| 2021-12-15 | 0 | 0 | 0
| 2021-12-15 01:00 | 0 | 0 | 0
| 2021-12-15 02:00 | 0 | 0 | 0
| 2021-12-15 03:00 | 122.489 | 0 | 0
| 2021-12-15 04:00 | 346.515 | 0 | 0
| 2021-12-15 05:00 | 536.462 | 0 | 0
| 2021-12-15 06:00 | 673.541 | 0 | 0
| 2021-12-15 07:00 | 749.878 | 0 | 0
| 2021-12-15 08:00 | 761.367 | 3.839 | 151.117
| 2021-12-15 09:00 | 719.092 | 46.002 | 399.696
| 2021-12-15 10:00 | 626.788 | 114.678 | 583.126
| 2021-12-15 11:00 | 478.466 | 174.488 | 696.643
| 2021-12-15 12:00 | 266.971 | 161.388 | 731.067
| 2021-12-15 13:00 | 21.626 | 121.891 | 731.998
| 2021-12-15 14:00 | 0 | 45.043 | 680.041
| 2021-12-15 15:00 | 0 | 0 | 559.261
| 2021-12-15 16:00 | 0 | 0 | 389.662
| 2021-12-15 17:00 | 0 | 0 | 159.089
| 2021-12-15 18:00 | 0 | 0 | 0.053
| 2021-12-15 19:00 | 0 | 0 | 0
| 2021-12-15 20:00 | 0 | 0 | 0
| 2021-12-15 21:00 | 0 | 0 | 0
| 2021-12-15 22:00 | 0 | 0 | 0
| 2021-12-15 23:00 | 0 | 0 | 0
| 2021-12-16 | 0 | 0 | 0
| 2021-12-16 01:00 | 0 | 0 | 0
| 2021-12-16 02:00 | 0 | 0 | 0
| 2021-12-16 03:00 | 90.25 | 0 | 0
| 2021-12-16 04:00 | 350.57 | 0 | 0
| 2021-12-16 05:00 | 585.156 | 0 | 0
| 2021-12-16 06:00 | 695.772 | 0 | 0
| 2021-12-16 07:00 | 752.441 | 0 | 0
| 2021-12-16 08:00 | 757.093 | 18.551 | 153.813
| 2021-12-16 09:00 | 705.123 | 120.104 | 405.055
| 2021-12-16 10:00 | 575.33 | 249.353 | 585.905
| 2021-12-16 11:00 | 354.662 | 338.77 | 697.443
| 2021-12-16 12:00 | 157.418 | 331.435 | 755.499
| 2021-12-16 13:00 | 12.695 | 229.951 | 755.166
| 2021-12-16 14:00 | 0 | 73.485 | 702.054
| 2021-12-16 15:00 | 0 | 0 | 589.334
| 2021-12-16 16:00 | 0 | 0 | 417.966
| 2021-12-16 17:00 | 0 | 0 | 180.102
| 2021-12-16 18:00 | 0 | 0 | 0.181
| 2021-12-16 19:00 | 0 | 0 | 0
| 2021-12-16 20:00 | 0 | 0 | 0
| 2021-12-16 21:00 | 0 | 0 | 0
| 2021-12-16 22:00 | 0 | 0 | 0
| 2021-12-16 23:00 | 0 | 0 | 0
| 2021-12-17 | 0 | 0 | 0
| 2021-12-17 01:00 | 0 | 0 | 0
| 2021-12-17 02:00 | 0 | 0 | 0
| 2021-12-17 03:00 | 131.865 | 0 | 0
| 2021-12-17 04:00 | 341.211 | 0 | 0
| 2021-12-17 05:00 | 525.44 | 0 | 0
| 2021-12-17 06:00 | 636.679 | 0 | 0
| 2021-12-17 07:00 | 703.543 | 0 | 0
| 2021-12-17 08:00 | 700.079 | 1.409 | 174.595
| 2021-12-17 09:00 | 689.386 | 13.376 | 426.508
| 2021-12-17 10:00 | 598.932 | 31.521 | 603.37
| 2021-12-17 11:00 | 429.989 | 38.002 | 713.288
| 2021-12-17 12:00 | 218.722 | 33.736 | 767.971
| 2021-12-17 13:00 | 12.057 | 22.486 | 767.568
| 2021-12-17 14:00 | 0 | 5.281 | 714.833
| 2021-12-17 15:00 | 0 | 0 | 604.067
| 2021-12-17 16:00 | 0 | 0 | 438.348
| 2021-12-17 17:00 | 0 | 0 | 205.77
| 2021-12-17 18:00 | 0 | 0 | 0.702
| 2021-12-17 19:00 | 0 | 0 | 0
| 2021-12-17 20:00 | 0 | 0 | 0
| 2021-12-17 21:00 | 0 | 0 | 0
| 2021-12-17 22:00 | 0 | 0 | 0
| 2021-12-17 23:00 | 0 | 0 | 0
| 2021-12-18 | 0 | 0 | 0
| 2021-12-18 01:00 | 0 | 0 | 0
| 2021-12-18 02:00 | 0 | 0 | 0
| 2021-12-18 03:00 | 87.066 | 0 | 0
| 2021-12-18 04:00 | 268.592 | 0 | 0
| 2021-12-18 05:00 | 434.856 | 0 | 0
| 2021-12-18 06:00 | 556.873 | 0 | 0
| 2021-12-18 07:00 | 620.833 | 0 | 0
| 2021-12-18 08:00 | 656.818 | 3.784 | 147.266
| 2021-12-18 09:00 | 626.55 | 17.132 | 380.288
| 2021-12-18 10:00 | 543.147 | 27.073 | 530.697
| 2021-12-18 11:00 | 390.919 | 24.967 | 613.939
| 2021-12-18 12:00 | 195.987 | 19.708 | 645.552
| 2021-12-18 13:00 | 13.398 | 10.432 | 641.514
| 2021-12-18 14:00 | 0 | 1.165 | 553.878
| 2021-12-18 15:00 | 0 | 0 | 457.519
| 2021-12-18 16:00 | 0 | 0 | 351.086
| 2021-12-18 17:00 | 0 | 0 | 128.841
| 2021-12-18 18:00 | 0 | 0 | 0
| 2021-12-18 19:00 | 0 | 0 | 0
| 2021-12-18 20:00 | 0 | 0 | 0
| 2021-12-18 21:00 | 0 | 0 | 0
| 2021-12-18 22:00 | 0 | 0 | 0
| 2021-12-18 23:00 | 0 | 0 | 0
| 2021-12-19 | 0 | 0 | 0
| 2021-12-19 01:00 | 0 | 0 | 0
| 2021-12-19 02:00 | 0 | 0 | 0
| 2021-12-19 03:00 | 66.459 | 0 | 0
| 2021-12-19 04:00 | 232.603 | 0 | 0
| 2021-12-19 05:00 | 426.017 | 0 | 0
| 2021-12-19 06:00 | 629.674 | 0 | 0
| 2021-12-19 07:00 | 705.683 | 0 | 0
| 2021-12-19 08:00 | 726.231 | 3.993 | 47.129
| 2021-12-19 09:00 | 686.099 | 28.088 | 188.9
| 2021-12-19 10:00 | 596.651 | 49.317 | 342.474
| 2021-12-19 11:00 | 447.935 | 53.808 | 439.917
| 2021-12-19 12:00 | 237.026 | 47.72 | 497.54
| 2021-12-19 13:00 | 16.934 | 26.749 | 574.534
| 2021-12-19 14:00 | 0 | 3.277 | 580.887
| 2021-12-19 15:00 | 0 | 0 | 431.142
| 2021-12-19 16:00 | 0 | 0 | 307.476
| 2021-12-19 17:00 | 0 | 0 | 90.276
| 2021-12-19 18:00 | 0 | 0 | 0
| 2021-12-19 19:00 | 0 | 0 | 0
| 2021-12-19 20:00 | 0 | 0 | 0
| 2021-12-19 21:00 | 0 | 0 | 0
| 2021-12-19 22:00 | 0 | 0 | 0
| 2021-12-19 23:00 | 0 | 0 | 0
| 2021-12-20 | 0 | 0 | 0
| 2021-12-20 01:00 | 0 | 0 | 0
| 2021-12-20 02:00 | 0 | 0 | 0
| 2021-12-20 03:00 | 150.473 | 0 | 0
| 2021-12-20 04:00 | 333.534 | 0 | 0
| 2021-12-20 05:00 | 515.172 | 0 | 0
| 2021-12-20 06:00 | 686.807 | 0 | 0
| 2021-12-20 07:00 | 744.863 | 0 | 0
| 2021-12-20 08:00 | 752.239 | 78.722 | 85.548
| 2021-12-20 09:00 | 711.066 | 282.621 | 287.196
| 2021-12-20 10:00 | 618.469 | 448.463 | 417.951
| 2021-12-20 11:00 | 469.674 | 495.438 | 407.08
| 2021-12-20 12:00 | 257.615 | 452.569 | 377.951
| 2021-12-20 13:00 | 20.23 | 332.141 | 287.366
| 2021-12-20 14:00 | 0 | 130.043 | 293.773
| 2021-12-20 15:00 | 0 | 0 | 197.932
| 2021-12-20 16:00 | 0 | 0 | 112.351
| 2021-12-20 17:00 | 0 | 0 | 39.166
| 2021-12-20 18:00 | 0 | 0 | 0
| 2021-12-20 19:00 | 0 | 0 | 0
| 2021-12-20 20:00 | 0 | 0 | 0
| 2021-12-20 21:00 | 0 | 0 | 0
| 2021-12-20 22:00 | 0 | 0 | 0
| 2021-12-20 23:00 | 0 | 0 | 0
| 2021-12-21 | 0 | 0 | 0
| 2021-12-21 01:00 | 0 | 0 | 0
| 2021-12-21 02:00 | 0 | 0 | 0
| 2021-12-21 03:00 | 115.034 | 0 | 0
| 2021-12-21 04:00 | 348.132 | 0 | 0
| 2021-12-21 05:00 | 481.929 | 0 | 0
| 2021-12-21 06:00 | 636.626 | 0 | 0
| 2021-12-21 07:00 | 736.689 | 0 | 0
| 2021-12-21 08:00 | 757.705 | 105.743 | 116.753
| 2021-12-21 09:00 | 714.385 | 314.949 | 350.294
| 2021-12-21 10:00 | 622.222 | 444.93 | 528.449
| 2021-12-21 11:00 | 475.378 | 489.046 | 634.272
| 2021-12-21 12:00 | 266.377 | 452.029 | 695.519
| 2021-12-21 13:00 | 23.162 | 332.129 | 692.387
| 2021-12-21 14:00 | 0 | 129.885 | 636.987
| 2021-12-21 15:00 | 0 | 0 | 533.92
| 2021-12-21 16:00 | 0 | 0 | 361.603
| 2021-12-21 17:00 | 0 | 0 | 133.921
| 2021-12-21 18:00 | 0 | 0 | 0
| 2021-12-21 19:00 | 0 | 0 | 0
| 2021-12-21 20:00 | 0 | 0 | 0
| 2021-12-21 21:00 | 0 | 0 | 0
| 2021-12-21 22:00 | 0 | 0 | 0
| 2021-12-21 23:00 | 0 | 0 | 0
| 2021-12-22 | 0 | 0 | 0
| 2021-12-22 01:00 | 0 | 0 | 0
| 2021-12-22 02:00 | 0 | 0 | 0
| 2021-12-22 03:00 | 183.336 | 0 | 0
| 2021-12-22 04:00 | 421.661 | 0 | 0
| 2021-12-22 05:00 | 591.05 | 0 | 0
| 2021-12-22 06:00 | 699.059 | 0 | 0
| 2021-12-22 07:00 | 753.488 | 0 | 0
| 2021-12-22 08:00 | 759.314 | 27.545 | 119.776
| 2021-12-22 09:00 | 718.396 | 112.693 | 353.646
| 2021-12-22 10:00 | 627.454 | 200.935 | 532.28
| 2021-12-22 11:00 | 481.664 | 206.642 | 640.947
| 2021-12-22 12:00 | 274.06 | 174.359 | 686.37
| 2021-12-22 13:00 | 25.115 | 98.475 | 682.911
| 2021-12-22 14:00 | 0 | 25.412 | 629.055
| 2021-12-22 15:00 | 0 | 0 | 535.985
| 2021-12-22 16:00 | 0 | 0 | 367.851
| 2021-12-22 17:00 | 0 | 0 | 142.163
| 2021-12-22 18:00 | 0 | 0 | 0
| 2021-12-22 19:00 | 0 | 0 | 0
| 2021-12-22 20:00 | 0 | 0 | 0
| 2021-12-22 21:00 | 0 | 0 | 0
| 2021-12-22 22:00 | 0 | 0 | 0
| 2021-12-22 23:00 | 0 | 0 | 0
| 2021-12-23 | 0 | 0 | 0
| 2021-12-23 01:00 | 0 | 0 | 0
| 2021-12-23 02:00 | 0 | 0 | 0
| 2021-12-23 03:00 | 167.954 | 0 | 0
| 2021-12-23 04:00 | 405.651 | 0 | 0
| 2021-12-23 05:00 | 575.197 | 0 | 0
| 2021-12-23 06:00 | 683.369 | 0 | 0
| 2021-12-23 07:00 | 737.387 | 0 | 0
| 2021-12-23 08:00 | 743.32 | 0.272 | 136.924
| 2021-12-23 09:00 | 697.676 | 7.65 | 379.289
| 2021-12-23 10:00 | 599.865 | 15.927 | 556.062
| 2021-12-23 11:00 | 443.505 | 19.48 | 662.909
| 2021-12-23 12:00 | 222.707 | 16.107 | 726.971
| 2021-12-23 13:00 | 13.854 | 9.805 | 722.196
| 2021-12-23 14:00 | 0 | 0.782 | 669.051
| 2021-12-23 15:00 | 0 | 0 | 564.624
| 2021-12-23 16:00 | 0 | 0 | 400.068
| 2021-12-23 17:00 | 0 | 0 | 171.204
| 2021-12-23 18:00 | 0 | 0 | 0.106
| 2021-12-23 19:00 | 0 | 0 | 0
| 2021-12-23 20:00 | 0 | 0 | 0
| 2021-12-23 21:00 | 0 | 0 | 0
| 2021-12-23 22:00 | 0 | 0 | 0
| 2021-12-23 23:00 | 0 | 0 | 0
| 2021-12-24 | 0 | 0 | 0
| 2021-12-24 01:00 | 0 | 0 | 0
| 2021-12-24 02:00 | 0 | 0 | 0
| 2021-12-24 03:00 | 162.636 | 0 | 0
| 2021-12-24 04:00 | 409.281 | 0 | 0
| 2021-12-24 05:00 | 585.556 | 0 | 0
| 2021-12-24 06:00 | 694.848 | 0 | 0
| 2021-12-24 07:00 | 749.469 | 0 | 0
| 2021-12-24 08:00 | 755.567 | 5.256 | 149.685
| 2021-12-24 09:00 | 714.596 | 34.055 | 393.43
| 2021-12-24 10:00 | 621.053 | 48.752 | 566.879
| 2021-12-24 11:00 | 470.99 | 61.142 | 668.828
| 2021-12-24 12:00 | 257.093 | 40.439 | 684.521
| 2021-12-24 13:00 | 20.357 | 21.664 | 682.832
| 2021-12-24 14:00 | 0 | 6.581 | 631.148
| 2021-12-24 15:00 | 0 | 0 | 528.2
| 2021-12-24 16:00 | 0 | 0 | 357.383
| 2021-12-24 17:00 | 0 | 0 | 132.67
| 2021-12-24 18:00 | 0 | 0 | 0
| 2021-12-24 19:00 | 0 | 0 | 0
| 2021-12-24 20:00 | 0 | 0 | 0
| 2021-12-24 21:00 | 0 | 0 | 0
| 2021-12-24 22:00 | 0 | 0 | 0
| 2021-12-24 23:00 | 0 | 0 | 0
| 2021-12-25 | 0 | 0 | 0
| 2021-12-25 01:00 | 0 | 0 | 0
| 2021-12-25 02:00 | 0 | 0 | 0
| 2021-12-25 03:00 | 160.786 | 0 | 0
| 2021-12-25 04:00 | 398.131 | 0 | 0
| 2021-12-25 05:00 | 569.778 | 0 | 0
| 2021-12-25 06:00 | 677.56 | 0 | 0
| 2021-12-25 07:00 | 722.508 | 0 | 0
| 2021-12-25 08:00 | 715.392 | 156.269 | 154.907
| 2021-12-25 09:00 | 673.326 | 386.188 | 402.141
| 2021-12-25 10:00 | 591.82 | 517.412 | 577.765
| 2021-12-25 11:00 | 463.823 | 558.976 | 683.084
| 2021-12-25 12:00 | 232.227 | 519.031 | 733.472
| 2021-12-25 13:00 | 9.783 | 392.793 | 731.691
| 2021-12-25 14:00 | 0 | 167.223 | 681.073
| 2021-12-25 15:00 | 0 | 0 | 574.517
| 2021-12-25 16:00 | 0 | 0 | 407.822
| 2021-12-25 17:00 | 0 | 0 | 174.303
| 2021-12-25 18:00 | 0 | 0 | 0.159
| 2021-12-25 19:00 | 0 | 0 | 0
| 2021-12-25 20:00 | 0 | 0 | 0
| 2021-12-25 21:00 | 0 | 0 | 0
| 2021-12-25 22:00 | 0 | 0 | 0
| 2021-12-25 23:00 | 0 | 0 | 0
| 2021-12-26 | 0 | 0 | 0
| 2021-12-26 01:00 | 0 | 0 | 0
| 2021-12-26 02:00 | 0 | 0 | 0
| 2021-12-26 03:00 | 160.315 | 0 | 0
| 2021-12-26 04:00 | 398.372 | 0 | 0
| 2021-12-26 05:00 | 575.553 | 0 | 0
| 2021-12-26 06:00 | 682.05 | 0 | 0
| 2021-12-26 07:00 | 739.035 | 0 | 0
| 2021-12-26 08:00 | 746.206 | 162.739 | 157.996
| 2021-12-26 09:00 | 705.552 | 400.183 | 405.797
| 2021-12-26 10:00 | 610.074 | 529.688 | 580.422
| 2021-12-26 11:00 | 460.655 | 566.826 | 683.504
| 2021-12-26 12:00 | 247.24 | 516.924 | 735.83
| 2021-12-26 13:00 | 19.382 | 381.446 | 733.431
| 2021-12-26 14:00 | 0 | 150.53 | 682.074
| 2021-12-26 15:00 | 0 | 0 | 581.001
| 2021-12-26 16:00 | 0 | 0 | 416.651
| 2021-12-26 17:00 | 0 | 0 | 184.73
| 2021-12-26 18:00 | 0 | 0 | 0.342
| 2021-12-26 19:00 | 0 | 0 | 0
| 2021-12-26 20:00 | 0 | 0 | 0
| 2021-12-26 21:00 | 0 | 0 | 0
| 2021-12-26 22:00 | 0 | 0 | 0
| 2021-12-26 23:00 | 0 | 0 | 0
| 2021-12-27 | 0 | 0 | 0
| 2021-12-27 01:00 | 0 | 0 | 0
| 2021-12-27 02:00 | 0 | 0 | 0
| 2021-12-27 03:00 | 161.853 | 0 | 0
| 2021-12-27 04:00 | 374.195 | 0 | 0
| 2021-12-27 05:00 | 559.035 | 0 | 0
| 2021-12-27 06:00 | 669.193 | 0 | 0
| 2021-12-27 07:00 | 730.779 | 0 | 0
| 2021-12-27 08:00 | 737.025 | 10.308 | 159.524
| 2021-12-27 09:00 | 693.096 | 44.41 | 404.819
| 2021-12-27 10:00 | 597.188 | 78.379 | 578.541
| 2021-12-27 11:00 | 443.19 | 73.625 | 679.986
| 2021-12-27 12:00 | 226.259 | 49.112 | 738.328
| 2021-12-27 13:00 | 15.567 | 21.956 | 736.509
| 2021-12-27 14:00 | 0 | 5.08 | 686.166
| 2021-12-27 15:00 | 0 | 0 | 584.821
| 2021-12-27 16:00 | 0 | 0 | 423.368
| 2021-12-27 17:00 | 0 | 0 | 195.261
| 2021-12-27 18:00 | 0 | 0 | 0.681
| 2021-12-27 19:00 | 0 | 0 | 0
| 2021-12-27 20:00 | 0 | 0 | 0
| 2021-12-27 21:00 | 0 | 0 | 0
| 2021-12-27 22:00 | 0 | 0 | 0
| 2021-12-27 23:00 | 0 | 0 | 0
| 2021-12-28 | 0 | 0 | 0
| 2021-12-28 01:00 | 0 | 0 | 0
| 2021-12-28 02:00 | 0 | 0 | 0
| 2021-12-28 03:00 | 98.582 | 0 | 0
| 2021-12-28 04:00 | 295.497 | 0 | 0
| 2021-12-28 05:00 | 532.592 | 0 | 0
| 2021-12-28 06:00 | 669.017 | 0 | 0
| 2021-12-28 07:00 | 725.38 | 0 | 0
| 2021-12-28 08:00 | 731.686 | 2.277 | 161.393
| 2021-12-28 09:00 | 688.559 | 10.321 | 403.116
| 2021-12-28 10:00 | 593.008 | 12.433 | 574.633
| 2021-12-28 11:00 | 438.761 | 21.995 | 675.464
| 2021-12-28 12:00 | 222.81 | 21.149 | 730.255
| 2021-12-28 13:00 | 15.516 | 9.717 | 728.165
| 2021-12-28 14:00 | 0 | 0.239 | 677.708
| 2021-12-28 15:00 | 0 | 0 | 578.355
| 2021-12-28 16:00 | 0 | 0 | 417.937
| 2021-12-28 17:00 | 0 | 0 | 191.956
| 2021-12-28 18:00 | 0 | 0 | 0.682
| 2021-12-28 19:00 | 0 | 0 | 0
| 2021-12-28 20:00 | 0 | 0 | 0
| 2021-12-28 21:00 | 0 | 0 | 0
| 2021-12-28 22:00 | 0 | 0 | 0
| 2021-12-28 23:00 | 0 | 0 | 0
| 2021-12-29 | 0 | 0 | 0
| 2021-12-29 01:00 | 0 | 0 | 0
| 2021-12-29 02:00 | 0 | 0 | 0
| 2021-12-29 03:00 | 132.252 | 0 | 0
| 2021-12-29 04:00 | 355.586 | 0 | 0
| 2021-12-29 05:00 | 543.004 | 0 | 0
| 2021-12-29 06:00 | 663.292 | 0 | 0
| 2021-12-29 07:00 | 718.648 | 0 | 0
| 2021-12-29 08:00 | 728.075 | 0.685 | 174.13
| 2021-12-29 09:00 | 684.232 | 8.92 | 415.906
| 2021-12-29 10:00 | 587.138 | 15.957 | 583.306
| 2021-12-29 11:00 | 425.651 | 16.208 | 681.883
| 2021-12-29 12:00 | 192.57 | 16.269 | 727.7
| 2021-12-29 13:00 | 11.309 | 8.128 | 722.45
| 2021-12-29 14:00 | 0 | 1.031 | 668.554
| 2021-12-29 15:00 | 0 | 0 | 573.966
| 2021-12-29 16:00 | 0 | 0 | 410.689
| 2021-12-29 17:00 | 0 | 0 | 181.779
| 2021-12-29 18:00 | 0 | 0 | 0.438
| 2021-12-29 19:00 | 0 | 0 | 0
| 2021-12-29 20:00 | 0 | 0 | 0
| 2021-12-29 21:00 | 0 | 0 | 0
| 2021-12-29 22:00 | 0 | 0 | 0
| 2021-12-29 23:00 | 0 | 0 | 0
| 2021-12-30 | 0 | 0 | 0
| 2021-12-30 01:00 | 0 | 0 | 0
| 2021-12-30 02:00 | 0 | 0 | 0
| 2021-12-30 03:00 | 130.295 | 0 | 0
| 2021-12-30 04:00 | 335.196 | 0 | 0
| 2021-12-30 05:00 | 544.619 | 0 | 0
| 2021-12-30 06:00 | 667.483 | 0 | 0
| 2021-12-30 07:00 | 725.985 | 0 | 0
| 2021-12-30 08:00 | 733.593 | 4.962 | 160.856
| 2021-12-30 09:00 | 683.892 | 24.48 | 403.295
| 2021-12-30 10:00 | 588.394 | 46.533 | 574.45
| 2021-12-30 11:00 | 434.891 | 61.182 | 675.887
| 2021-12-30 12:00 | 220.605 | 40.159 | 736.866
| 2021-12-30 13:00 | 15.14 | 25.375 | 732.7
| 2021-12-30 14:00 | 0 | 17.113 | 678.297
| 2021-12-30 15:00 | 0 | 0 | 581.02
| 2021-12-30 16:00 | 0 | 0 | 415.522
| 2021-12-30 17:00 | 0 | 0 | 183.004
| 2021-12-30 18:00 | 0 | 0 | 0.494
| 2021-12-30 19:00 | 0 | 0 | 0
| 2021-12-30 20:00 | 0 | 0 | 0
| 2021-12-30 21:00 | 0 | 0 | 0
| 2021-12-30 22:00 | 0 | 0 | 0
| 2021-12-30 23:00 | 0 | 0 | 0
| 2021-12-31 | 0 | 0 | 0
| 2021-12-31 01:00 | 0 | 0 | 0
| 2021-12-31 02:00 | 0 | 0 | 0
| 2021-12-31 03:00 | 71.588 | 0 | 0
| 2021-12-31 04:00 | 260.897 | 0 | 0
| 2021-12-31 05:00 | 450.262 | 0 | 0
| 2021-12-31 06:00 | 560.396 | 0 | 0
| 2021-12-31 07:00 | 662.42 | 0 | 0
| 2021-12-31 08:00 | 707.375 | 3.09 | 177.773
| 2021-12-31 09:00 | 658.831 | 19.986 | 420.688
| 2021-12-31 10:00 | 544.985 | 37.068 | 589.508
| 2021-12-31 11:00 | 386.181 | 32.961 | 688.414
| 2021-12-31 12:00 | 178.051 | 13.067 | 743.395
| 2021-12-31 13:00 | 10.686 | 18.906 | 739.697
| 2021-12-31 14:00 | 0 | 21.021 | 686.924
| 2021-12-31 15:00 | 0 | 0 | 589.194
| 2021-12-31 16:00 | 0 | 0 | 426.924
| 2021-12-31 17:00 | 0 | 0 | 198.505
| 2021-12-31 18:00 | 0 | 0 | 1.02
| 2021-12-31 19:00 | 0 | 0 | 0
| 2021-12-31 20:00 | 0 | 0 | 0
| 2021-12-31 21:00 | 0 | 0 | 0
| 2021-12-31 22:00 | 0 | 0 | 0
| 2021-12-31 23:00 | 0 | 0 | 0
| 2022-01-01 | 0 | 0 | 0
| 2022-01-01 01:00 | 0 | 0 | 0
| 2022-01-01 02:00 | 0 | 0 | 0
| 2022-01-01 03:00 | 73.355 | 0 | 0
| 2022-01-01 04:00 | 294.424 | 0 | 0
| 2022-01-01 05:00 | 506.52 | 0 | 0
| 2022-01-01 06:00 | 621.5 | 0 | 0
| 2022-01-01 07:00 | 683.895 | 0 | 0
| 2022-01-01 08:00 | 667.892 | 19.408 | 186.106
| 2022-01-01 09:00 | 607.356 | 69.56 | 428.232
| 2022-01-01 10:00 | 470.68 | 135.359 | 595.599
| 2022-01-01 11:00 | 294.547 | 182.1 | 694.761
| 2022-01-01 12:00 | 172.027 | 201.598 | 754.25
| 2022-01-01 13:00 | 14.68 | 149.518 | 750.697
| 2022-01-01 14:00 | 0 | 51.941 | 698.231
| 2022-01-01 15:00 | 0 | 0 | 601.332
| 2022-01-01 16:00 | 0 | 0 | 437.957
| 2022-01-01 17:00 | 0 | 0 | 205.309
| 2022-01-01 18:00 | 0 | 0 | 1.241
| 2022-01-01 19:00 | 0 | 0 | 0
| 2022-01-01 20:00 | 0 | 0 | 0
| 2022-01-01 21:00 | 0 | 0 | 0
| 2022-01-01 22:00 | 0 | 0 | 0
| 2022-01-01 23:00 | 0 | 0 | 0
| 2022-01-02 | 0 | 0 | 0
| 2022-01-02 01:00 | 0 | 0 | 0
| 2022-01-02 02:00 | 0 | 0 | 0
| 2022-01-02 03:00 | 85.899 | 0 | 0
| 2022-01-02 04:00 | 267.28 | 0 | 0
| 2022-01-02 05:00 | 518.368 | 0 | 0
| 2022-01-02 06:00 | 604.606 | 0 | 0
| 2022-01-02 07:00 | 681.095 | 0 | 0
| 2022-01-02 08:00 | 678.59 | 9.73 | 182.262
| 2022-01-02 09:00 | 621.709 | 41.902 | 431.759
| 2022-01-02 10:00 | 523.735 | 66.793 | 604.809
| 2022-01-02 11:00 | 372.6 | 69.188 | 705.353
| 2022-01-02 12:00 | 177.789 | 48.923 | 758.069
| 2022-01-02 13:00 | 10.16 | 21.521 | 749.509
| 2022-01-02 14:00 | 0 | 1.495 | 690.007
| 2022-01-02 15:00 | 0 | 0 | 606.78
| 2022-01-02 16:00 | 0 | 0 | 439.607
| 2022-01-02 17:00 | 0 | 0 | 199.688
| 2022-01-02 18:00 | 0 | 0 | 0.921
| 2022-01-02 19:00 | 0 | 0 | 0
| 2022-01-02 20:00 | 0 | 0 | 0
| 2022-01-02 21:00 | 0 | 0 | 0
| 2022-01-02 22:00 | 0 | 0 | 0
| 2022-01-02 23:00 | 0 | 0 | 0
| 2022-01-03 | 0 | 0 | 0
| 2022-01-03 01:00 | 0 | 0 | 0
| 2022-01-03 02:00 | 0 | 0 | 0
| 2022-01-03 03:00 | 101.143 | 0 | 0
| 2022-01-03 04:00 | 282.245 | 0 | 0
| 2022-01-03 05:00 | 490.636 | 0 | 0
| 2022-01-03 06:00 | 648.257 | 0 | 0
| 2022-01-03 07:00 | 706.163 | 0 | 0
| 2022-01-03 08:00 | 725.201 | 0 | 132.668
| 2022-01-03 09:00 | 681.874 | 7.204 | 375.167
| 2022-01-03 10:00 | 576.704 | 19.66 | 559.202
| 2022-01-03 11:00 | 406.317 | 20.262 | 666.756
| 2022-01-03 12:00 | 196.729 | 13.131 | 742.554
| 2022-01-03 13:00 | 13.415 | 5.511 | 738.496
| 2022-01-03 14:00 | 0 | 1.627 | 685.939
| 2022-01-03 15:00 | 0 | 0 | 584.248
| 2022-01-03 16:00 | 0 | 0 | 391.626
| 2022-01-03 17:00 | 0 | 0 | 124.176
| 2022-01-03 18:00 | 0 | 0 | 0.264
| 2022-01-03 19:00 | 0 | 0 | 0
| 2022-01-03 20:00 | 0 | 0 | 0
| 2022-01-03 21:00 | 0 | 0 | 0
| 2022-01-03 22:00 | 0 | 0 | 0
| 2022-01-03 23:00 | 0 | 0 | 0
| 2022-01-04 | 0 | 0 | 0
| 2022-01-04 01:00 | 0 | 0 | 0
| 2022-01-04 02:00 | 0 | 0 | 0
| 2022-01-04 03:00 | 138.994 | 0 | 0
| 2022-01-04 04:00 | 357.108 | 0 | 0
| 2022-01-04 05:00 | 552.055 | 0 | 0
| 2022-01-04 06:00 | 665.541 | 0 | 0
| 2022-01-04 07:00 | 721.844 | 0 | 0
| 2022-01-04 08:00 | 724.381 | 1.275 | 102.796
| 2022-01-04 09:00 | 675.153 | 11.894 | 345.618
| 2022-01-04 10:00 | 574.99 | 23.988 | 559.04
| 2022-01-04 11:00 | 406.334 | 30.771 | 671.681
| 2022-01-04 12:00 | 154.376 | 73.186 | 734.675
| 2022-01-04 13:00 | 11.438 | 62.583 | 728.96
| 2022-01-04 14:00 | 0 | 14.134 | 667.694
| 2022-01-04 15:00 | 0 | 0 | 580.639
| 2022-01-04 16:00 | 0 | 0 | 401.691
| 2022-01-04 17:00 | 0 | 0 | 149.471
| 2022-01-04 18:00 | 0 | 0 | 0.663
| 2022-01-04 19:00 | 0 | 0 | 0
| 2022-01-04 20:00 | 0 | 0 | 0
| 2022-01-04 21:00 | 0 | 0 | 0
| 2022-01-04 22:00 | 0 | 0 | 0
| 2022-01-04 23:00 | 0 | 0 | 0
| 2022-01-05 | 0 | 0 | 0
| 2022-01-05 01:00 | 0 | 0 | 0
| 2022-01-05 02:00 | 0 | 0 | 0
| 2022-01-05 03:00 | 60.768 | 0 | 0
| 2022-01-05 04:00 | 206.87 | 0 | 0
| 2022-01-05 05:00 | 348.794 | 0 | 0
| 2022-01-05 06:00 | 477.108 | 0 | 0
| 2022-01-05 07:00 | 539.664 | 0 | 0
| 2022-01-05 08:00 | 502.297 | 5.74 | 149.284
| 2022-01-05 09:00 | 405.166 | 30.053 | 383.622
| 2022-01-05 10:00 | 317.884 | 87.422 | 564.828
| 2022-01-05 11:00 | 205.958 | 140.54 | 686.763
| 2022-01-05 12:00 | 78.407 | 138.328 | 771.785
| 2022-01-05 13:00 | 2.223 | 102.908 | 768.97
| 2022-01-05 14:00 | 0 | 21.269 | 714.265
| 2022-01-05 15:00 | 0 | 0 | 603.705
| 2022-01-05 16:00 | 0 | 0 | 422.585
| 2022-01-05 17:00 | 0 | 0 | 164.752
| 2022-01-05 18:00 | 0 | 0 | 0.881
| 2022-01-05 19:00 | 0 | 0 | 0
| 2022-01-05 20:00 | 0 | 0 | 0
| 2022-01-05 21:00 | 0 | 0 | 0
| 2022-01-05 22:00 | 0 | 0 | 0
| 2022-01-05 23:00 | 0 | 0 | 0
| 2022-01-06 | 0 | 0 | 0
| 2022-01-06 01:00 | 0 | 0 | 0
| 2022-01-06 02:00 | 0 | 0 | 0
| 2022-01-06 03:00 | 187.404 | 0 | 0
| 2022-01-06 04:00 | 441.761 | 0 | 0
| 2022-01-06 05:00 | 625.472 | 0 | 0
| 2022-01-06 06:00 | 744.426 | 0 | 0
| 2022-01-06 07:00 | 793.982 | 0 | 0
| 2022-01-06 08:00 | 788.866 | 27.845 | 179.522
| 2022-01-06 09:00 | 754.726 | 85.324 | 422.767
| 2022-01-06 10:00 | 643.776 | 98.77 | 605.332
| 2022-01-06 11:00 | 468.094 | 113.954 | 718.228
| 2022-01-06 12:00 | 225.781 | 119.155 | 753.093
| 2022-01-06 13:00 | 15.872 | 130.81 | 712.893
| 2022-01-06 14:00 | 0 | 71.57 | 668.919
| 2022-01-06 15:00 | 0 | 0 | 601.049
| 2022-01-06 16:00 | 0 | 0 | 418.488
| 2022-01-06 17:00 | 0 | 0 | 177.134
| 2022-01-06 18:00 | 0 | 0 | 0.78
| 2022-01-06 19:00 | 0 | 0 | 0
| 2022-01-06 20:00 | 0 | 0 | 0
| 2022-01-06 21:00 | 0 | 0 | 0
| 2022-01-06 22:00 | 0 | 0 | 0
| 2022-01-06 23:00 | 0 | 0 | 0
| 2022-01-07 | 0 | 0 | 0
| 2022-01-07 01:00 | 0 | 0 | 0
| 2022-01-07 02:00 | 0 | 0 | 0
| 2022-01-07 03:00 | 127.488 | 0 | 0
| 2022-01-07 04:00 | 373.065 | 0 | 0
| 2022-01-07 05:00 | 561.678 | 0 | 0
| 2022-01-07 06:00 | 693.796 | 0 | 0
| 2022-01-07 07:00 | 748.955 | 0 | 0
| 2022-01-07 08:00 | 751.79 | 77.351 | 148.616
| 2022-01-07 09:00 | 706.813 | 184.087 | 354.57
| 2022-01-07 10:00 | 599.224 | 298.003 | 431.321
| 2022-01-07 11:00 | 437.826 | 326.914 | 467.386
| 2022-01-07 12:00 | 203.652 | 319.489 | 362.676
| 2022-01-07 13:00 | 14.18 | 123.785 | 333.518
| 2022-01-07 14:00 | 0 | 10.877 | 301.619
| 2022-01-07 15:00 | 0 | 0 | 337.846
| 2022-01-07 16:00 | 0 | 0 | 267.801
| 2022-01-07 17:00 | 0 | 0 | 85.487
| 2022-01-07 18:00 | 0 | 0 | 0
| 2022-01-07 19:00 | 0 | 0 | 0
| 2022-01-07 20:00 | 0 | 0 | 0
| 2022-01-07 21:00 | 0 | 0 | 0
| 2022-01-07 22:00 | 0 | 0 | 0
| 2022-01-07 23:00 | 0 | 0 | 0
| 2022-01-08 | 0 | 0 | 0
| 2022-01-08 01:00 | 0 | 0 | 0
| 2022-01-08 02:00 | 0 | 0 | 0
| 2022-01-08 03:00 | 158.487 | 0 | 0
| 2022-01-08 04:00 | 397.703 | 0 | 0
| 2022-01-08 05:00 | 574.638 | 0 | 0
| 2022-01-08 06:00 | 690.161 | 0 | 0
| 2022-01-08 07:00 | 750.134 | 0 | 0
| 2022-01-08 08:00 | 757.958 | 13.636 | 164.273
| 2022-01-08 09:00 | 716.877 | 57.88 | 410.649
| 2022-01-08 10:00 | 618.62 | 81.575 | 586.284
| 2022-01-08 11:00 | 461.217 | 127.325 | 687.74
| 2022-01-08 12:00 | 239.869 | 111.697 | 745.138
| 2022-01-08 13:00 | 20.074 | 62.939 | 740.13
| 2022-01-08 14:00 | 0 | 22.653 | 677.869
| 2022-01-08 15:00 | 0 | 0 | 550.344
| 2022-01-08 16:00 | 0 | 0 | 396.842
| 2022-01-08 17:00 | 0 | 0 | 159.671
| 2022-01-08 18:00 | 0 | 0 | 0.815
| 2022-01-08 19:00 | 0 | 0 | 0
| 2022-01-08 20:00 | 0 | 0 | 0
| 2022-01-08 21:00 | 0 | 0 | 0
| 2022-01-08 22:00 | 0 | 0 | 0
| 2022-01-08 23:00 | 0 | 0 | 0
| 2022-01-09 | 0 | 0 | 0
| 2022-01-09 01:00 | 0 | 0 | 0
| 2022-01-09 02:00 | 0 | 0 | 0
| 2022-01-09 03:00 | 178.216 | 0 | 0
| 2022-01-09 04:00 | 418.901 | 0 | 0
| 2022-01-09 05:00 | 594.086 | 0 | 0
| 2022-01-09 06:00 | 705.99 | 0 | 0
| 2022-01-09 07:00 | 763.763 | 0 | 0
| 2022-01-09 08:00 | 768.934 | 0.083 | 115.661
| 2022-01-09 09:00 | 725.903 | 5.374 | 199.818
| 2022-01-09 10:00 | 627.714 | 19.025 | 191.883
| 2022-01-09 11:00 | 471.17 | 25.537 | 206.886
| 2022-01-09 12:00 | 249.921 | 23.198 | 274.525
| 2022-01-09 13:00 | 23.432 | 14.125 | 451.014
| 2022-01-09 14:00 | 0 | 3.245 | 504.948
| 2022-01-09 15:00 | 0 | 0 | 311.215
| 2022-01-09 16:00 | 0 | 0 | 139.197
| 2022-01-09 17:00 | 0 | 0 | 64.349
| 2022-01-09 18:00 | 0 | 0 | 0
| 2022-01-09 19:00 | 0 | 0 | 0
| 2022-01-09 20:00 | 0 | 0 | 0
| 2022-01-09 21:00 | 0 | 0 | 0
| 2022-01-09 22:00 | 0 | 0 | 0
| 2022-01-09 23:00 | 0 | 0 | 0
| 2022-01-10 | 0 | 0 | 0
| 2022-01-10 01:00 | 0 | 0 | 0
| 2022-01-10 02:00 | 0.14 | 0 | 0
| 2022-01-10 03:00 | 205.248 | 0 | 0
| 2022-01-10 04:00 | 438.678 | 0 | 0
| 2022-01-10 05:00 | 608.31 | 0 | 0
| 2022-01-10 06:00 | 717.324 | 0 | 0
| 2022-01-10 07:00 | 773.39 | 0 | 0
| 2022-01-10 08:00 | 779.466 | 5.26 | 83.71
| 2022-01-10 09:00 | 734.624 | 29.807 | 241.168
| 2022-01-10 10:00 | 638.07 | 73.948 | 386.732
| 2022-01-10 11:00 | 483.611 | 115.561 | 406.17
| 2022-01-10 12:00 | 265.352 | 85.781 | 434.012
| 2022-01-10 13:00 | 29.391 | 66.539 | 515.703
| 2022-01-10 14:00 | 0 | 19.539 | 585.445
| 2022-01-10 15:00 | 0 | 0 | 516.6
| 2022-01-10 16:00 | 0 | 0 | 371
| 2022-01-10 17:00 | 0 | 0 | 143.994
| 2022-01-10 18:00 | 0 | 0 | 0.612
| 2022-01-10 19:00 | 0 | 0 | 0
| 2022-01-10 20:00 | 0 | 0 | 0
| 2022-01-10 21:00 | 0 | 0 | 0
| 2022-01-10 22:00 | 0 | 0 | 0
| 2022-01-10 23:00 | 0 | 0 | 0
| 2022-01-11 | 0 | 0 | 0
| 2022-01-11 01:00 | 0 | 0 | 0
| 2022-01-11 02:00 | 0.267 | 0 | 0
| 2022-01-11 03:00 | 200.866 | 0 | 0
| 2022-01-11 04:00 | 426.685 | 0 | 0
| 2022-01-11 05:00 | 586.339 | 0 | 0
| 2022-01-11 06:00 | 679.379 | 0 | 0
| 2022-01-11 07:00 | 736.199 | 0 | 0
| 2022-01-11 08:00 | 740.954 | 12.232 | 167.761
| 2022-01-11 09:00 | 692.33 | 42.388 | 410.951
| 2022-01-11 10:00 | 600.267 | 80.98 | 585.998
| 2022-01-11 11:00 | 457.832 | 111.063 | 691.331
| 2022-01-11 12:00 | 217.249 | 118.001 | 727.507
| 2022-01-11 13:00 | 20.29 | 76.77 | 726.658
| 2022-01-11 14:00 | 0 | 26.539 | 671.54
| 2022-01-11 15:00 | 0 | 0 | 552.152
| 2022-01-11 16:00 | 0 | 0 | 374.356
| 2022-01-11 17:00 | 0 | 0 | 142.447
| 2022-01-11 18:00 | 0 | 0 | 0.751
| 2022-01-11 19:00 | 0 | 0 | 0
| 2022-01-11 20:00 | 0 | 0 | 0
| 2022-01-11 21:00 | 0 | 0 | 0
| 2022-01-11 22:00 | 0 | 0 | 0
| 2022-01-11 23:00 | 0 | 0 | 0
| 2022-01-12 | 0 | 0 | 0
| 2022-01-12 01:00 | 0 | 0 | 0
| 2022-01-12 02:00 | 0.01 | 0 | 0
| 2022-01-12 03:00 | 184.919 | 0 | 0
| 2022-01-12 04:00 | 414.943 | 0 | 0
| 2022-01-12 05:00 | 584.337 | 0 | 0
| 2022-01-12 06:00 | 691.114 | 0 | 0
| 2022-01-12 07:00 | 746.871 | 0 | 0
| 2022-01-12 08:00 | 754.13 | 1.418 | 160.211
| 2022-01-12 09:00 | 711.819 | 14.155 | 401.616
| 2022-01-12 10:00 | 618.009 | 11.016 | 529.681
| 2022-01-12 11:00 | 463.315 | 6.579 | 596.579
| 2022-01-12 12:00 | 236.53 | 6.549 | 636.594
| 2022-01-12 13:00 | 25.293 | 2.262 | 654.162
| 2022-01-12 14:00 | 0 | 3.556 | 604.749
| 2022-01-12 15:00 | 0 | 0 | 437.367
| 2022-01-12 16:00 | 0 | 0 | 233.334
| 2022-01-12 17:00 | 0 | 0 | 89.971
| 2022-01-12 18:00 | 0 | 0 | 1.24
| 2022-01-12 19:00 | 0 | 0 | 0
| 2022-01-12 20:00 | 0 | 0 | 0
| 2022-01-12 21:00 | 0 | 0 | 0
| 2022-01-12 22:00 | 0 | 0 | 0
| 2022-01-12 23:00 | 0 | 0 | 0
| 2022-01-13 | 0 | 0 | 0
| 2022-01-13 01:00 | 0 | 0 | 0
| 2022-01-13 02:00 | 0.169 | 0 | 0
| 2022-01-13 03:00 | 188.413 | 0 | 0
| 2022-01-13 04:00 | 418.715 | 0 | 0
| 2022-01-13 05:00 | 588.773 | 0 | 0
| 2022-01-13 06:00 | 705.091 | 0 | 0
| 2022-01-13 07:00 | 760.581 | 0 | 0
| 2022-01-13 08:00 | 765.956 | 4.759 | 89.931
| 2022-01-13 09:00 | 723.717 | 23.292 | 296.965
| 2022-01-13 10:00 | 628.774 | 40.264 | 507.845
| 2022-01-13 11:00 | 476.519 | 40.152 | 659.637
| 2022-01-13 12:00 | 261.183 | 34.337 | 743.74
| 2022-01-13 13:00 | 30.454 | 27.697 | 743.128
| 2022-01-13 14:00 | 0 | 7.17 | 686.427
| 2022-01-13 15:00 | 0 | 0 | 588.581
| 2022-01-13 16:00 | 0 | 0 | 419.426
| 2022-01-13 17:00 | 0 | 0 | 184.933
| 2022-01-13 18:00 | 0 | 0 | 2.086
| 2022-01-13 19:00 | 0 | 0 | 0
| 2022-01-13 20:00 | 0 | 0 | 0
| 2022-01-13 21:00 | 0 | 0 | 0
| 2022-01-13 22:00 | 0 | 0 | 0
| 2022-01-13 23:00 | 0 | 0 | 0
| 2022-01-14 | 0 | 0 | 0
| 2022-01-14 01:00 | 0 | 0 | 0
| 2022-01-14 02:00 | 0.373 | 0 | 0
| 2022-01-14 03:00 | 204.348 | 0 | 0
| 2022-01-14 04:00 | 433.354 | 0 | 0
| 2022-01-14 05:00 | 601.713 | 0 | 0
| 2022-01-14 06:00 | 713.86 | 0 | 0
| 2022-01-14 07:00 | 769.895 | 0 | 0
| 2022-01-14 08:00 | 776.075 | 14.736 | 178.364
| 2022-01-14 09:00 | 734.097 | 86.312 | 417.109
| 2022-01-14 10:00 | 640.487 | 178.975 | 587.246
| 2022-01-14 11:00 | 490.649 | 209.04 | 689.789
| 2022-01-14 12:00 | 277.389 | 102.375 | 728.35
| 2022-01-14 13:00 | 36.387 | 37.186 | 730.002
| 2022-01-14 14:00 | 0 | 6.632 | 680.969
| 2022-01-14 15:00 | 0 | 0 | 564.277
| 2022-01-14 16:00 | 0 | 0 | 403.362
| 2022-01-14 17:00 | 0 | 0 | 179.126
| 2022-01-14 18:00 | 0 | 0 | 2.383
| 2022-01-14 19:00 | 0 | 0 | 0
| 2022-01-14 20:00 | 0 | 0 | 0
| 2022-01-14 21:00 | 0 | 0 | 0
| 2022-01-14 22:00 | 0 | 0 | 0
| 2022-01-14 23:00 | 0 | 0 | 0
| 2022-01-15 | 0 | 0 | 0
| 2022-01-15 01:00 | 0 | 0 | 0
| 2022-01-15 02:00 | 0 | 0 | 0
| 2022-01-15 03:00 | 112.582 | 0 | 0
| 2022-01-15 04:00 | 343.21 | 0 | 0
| 2022-01-15 05:00 | 509.884 | 0 | 0
| 2022-01-15 06:00 | 631.478 | 0 | 0
| 2022-01-15 07:00 | 756.441 | 0 | 0.184
| 2022-01-15 08:00 | 770.243 | 8.648 | 186.073
| 2022-01-15 09:00 | 727.794 | 28.371 | 417.894
| 2022-01-15 10:00 | 632.657 | 33.969 | 581.558
| 2022-01-15 11:00 | 480.221 | 28.019 | 681.068
| 2022-01-15 12:00 | 263.193 | 18.705 | 716.652
| 2022-01-15 13:00 | 31.608 | 10.189 | 725.773
| 2022-01-15 14:00 | 0 | 1.55 | 679.555
| 2022-01-15 15:00 | 0 | 0 | 551.981
| 2022-01-15 16:00 | 0 | 0 | 381.053
| 2022-01-15 17:00 | 0 | 0 | 153.43
| 2022-01-15 18:00 | 0 | 0 | 1.732
| 2022-01-15 19:00 | 0 | 0 | 0
| 2022-01-15 20:00 | 0 | 0 | 0
| 2022-01-15 21:00 | 0 | 0 | 0
| 2022-01-15 22:00 | 0 | 0 | 0
| 2022-01-15 23:00 | 0 | 0 | 0
| 2022-01-16 | 0 | 0 | 0
| 2022-01-16 01:00 | 0 | 0 | 0
| 2022-01-16 02:00 | 0 | 0 | 0
| 2022-01-16 03:00 | 123.153 | 0 | 0
| 2022-01-16 04:00 | 318.57 | 0 | 0
| 2022-01-16 05:00 | 506.184 | 0 | 0
| 2022-01-16 06:00 | 633.363 | 0 | 0
| 2022-01-16 07:00 | 695.712 | 0 | 0
| 2022-01-16 08:00 | 746.47 | 6.374 | 28.939
| 2022-01-16 09:00 | 685.749 | 23.021 | 104.449
| 2022-01-16 10:00 | 607.361 | 46.449 | 198.65
| 2022-01-16 11:00 | 454.505 | 80.742 | 325.304
| 2022-01-16 12:00 | 241.946 | 178.526 | 364.398
| 2022-01-16 13:00 | 26.016 | 299.575 | 334.118
| 2022-01-16 14:00 | 0 | 140.396 | 266.293
| 2022-01-16 15:00 | 0 | 3.333 | 202.419
| 2022-01-16 16:00 | 0 | 0 | 146.392
| 2022-01-16 17:00 | 0 | 0 | 55.993
| 2022-01-16 18:00 | 0 | 0 | 0
| 2022-01-16 19:00 | 0 | 0 | 0
| 2022-01-16 20:00 | 0 | 0 | 0
| 2022-01-16 21:00 | 0 | 0 | 0
| 2022-01-16 22:00 | 0 | 0 | 0
| 2022-01-16 23:00 | 0 | 0 | 0
| 2022-01-17 | 0 | 0 | 0
| 2022-01-17 01:00 | 0 | 0 | 0
| 2022-01-17 02:00 | 0 | 0 | 0
| 2022-01-17 03:00 | 135.156 | 0 | 0
| 2022-01-17 04:00 | 325.845 | 0 | 0
| 2022-01-17 05:00 | 457.323 | 0 | 0
| 2022-01-17 06:00 | 602.056 | 0 | 0
| 2022-01-17 07:00 | 665.066 | 0 | 0
| 2022-01-17 08:00 | 735.801 | 29.863 | 49.113
| 2022-01-17 09:00 | 686.389 | 79.997 | 99.602
| 2022-01-17 10:00 | 586.258 | 80.473 | 171.34
| 2022-01-17 11:00 | 440.463 | 61.965 | 242.092
| 2022-01-17 12:00 | 228.438 | 33.464 | 280.946
| 2022-01-17 13:00 | 23.374 | 19.055 | 276.98
| 2022-01-17 14:00 | 0 | 7.827 | 243.448
| 2022-01-17 15:00 | 0 | 0 | 178.641
| 2022-01-17 16:00 | 0 | 0 | 103.176
| 2022-01-17 17:00 | 0 | 0 | 36.221
| 2022-01-17 18:00 | 0 | 0 | 0
| 2022-01-17 19:00 | 0 | 0 | 0
| 2022-01-17 20:00 | 0 | 0 | 0
| 2022-01-17 21:00 | 0 | 0 | 0
| 2022-01-17 22:00 | 0 | 0 | 0
| 2022-01-17 23:00 | 0 | 0 | 0
| 2022-01-18 | 0 | 0 | 0
| 2022-01-18 01:00 | 0 | 0 | 0
| 2022-01-18 02:00 | 0 | 0 | 0
| 2022-01-18 03:00 | 127.381 | 0 | 0
| 2022-01-18 04:00 | 324.651 | 0 | 0
| 2022-01-18 05:00 | 524.474 | 0 | 0
| 2022-01-18 06:00 | 648.276 | 0 | 0
| 2022-01-18 07:00 | 714.622 | 0 | 0
| 2022-01-18 08:00 | 724.857 | 7.35 | 64.164
| 2022-01-18 09:00 | 682.072 | 36.231 | 180.084
| 2022-01-18 10:00 | 591.569 | 63.993 | 284.568
| 2022-01-18 11:00 | 441.943 | 82.427 | 386.857
| 2022-01-18 12:00 | 233.857 | 87.998 | 474.292
| 2022-01-18 13:00 | 26.731 | 74.252 | 518.286
| 2022-01-18 14:00 | 0 | 35.04 | 490.559
| 2022-01-18 15:00 | 0 | 0 | 449.534
| 2022-01-18 16:00 | 0 | 0 | 290.225
| 2022-01-18 17:00 | 0 | 0 | 99.415
| 2022-01-18 18:00 | 0 | 0 | 0.512
| 2022-01-18 19:00 | 0 | 0 | 0
| 2022-01-18 20:00 | 0 | 0 | 0
| 2022-01-18 21:00 | 0 | 0 | 0
| 2022-01-18 22:00 | 0 | 0 | 0
| 2022-01-18 23:00 | 0 | 0 | 0
| 2022-01-19 | 0 | 0 | 0
| 2022-01-19 01:00 | 0 | 0 | 0
| 2022-01-19 02:00 | 0.522 | 0 | 0
| 2022-01-19 03:00 | 186.198 | 0 | 0
| 2022-01-19 04:00 | 411.612 | 0 | 0
| 2022-01-19 05:00 | 580.042 | 0 | 0
| 2022-01-19 06:00 | 688.104 | 0 | 0
| 2022-01-19 07:00 | 744.673 | 0.548 | 0
| 2022-01-19 08:00 | 750.668 | 127.771 | 90.715
| 2022-01-19 09:00 | 704.541 | 299.635 | 344.052
| 2022-01-19 10:00 | 608.863 | 412.964 | 542.241
| 2022-01-19 11:00 | 456.012 | 451.742 | 653.381
| 2022-01-19 12:00 | 242.489 | 370.839 | 699.05
| 2022-01-19 13:00 | 28.08 | 157.769 | 680.364
| 2022-01-19 14:00 | 0 | 34.318 | 574.463
| 2022-01-19 15:00 | 0 | 0 | 458.186
| 2022-01-19 16:00 | 0 | 0 | 335.846
| 2022-01-19 17:00 | 0 | 0 | 133.095
| 2022-01-19 18:00 | 0 | 0 | 1.73
| 2022-01-19 19:00 | 0 | 0 | 0
| 2022-01-19 20:00 | 0 | 0 | 0
| 2022-01-19 21:00 | 0 | 0 | 0
| 2022-01-19 22:00 | 0 | 0 | 0
| 2022-01-19 23:00 | 0 | 0 | 0
| 2022-01-20 | 0 | 0 | 0
| 2022-01-20 01:00 | 0 | 0 | 0
| 2022-01-20 02:00 | 0.717 | 0 | 0
| 2022-01-20 03:00 | 192.949 | 0 | 0
| 2022-01-20 04:00 | 419.75 | 0 | 0
| 2022-01-20 05:00 | 587.938 | 0 | 0
| 2022-01-20 06:00 | 692.588 | 0 | 0
| 2022-01-20 07:00 | 746.235 | 0.633 | 0.121
| 2022-01-20 08:00 | 750.526 | 100.497 | 126.436
| 2022-01-20 09:00 | 704.129 | 180.73 | 340.335
| 2022-01-20 10:00 | 606.538 | 241.886 | 522.384
| 2022-01-20 11:00 | 452.445 | 253.181 | 617.857
| 2022-01-20 12:00 | 238.392 | 214.85 | 583.632
| 2022-01-20 13:00 | 27.113 | 154.143 | 515.912
| 2022-01-20 14:00 | 0 | 76.902 | 436.32
| 2022-01-20 15:00 | 0 | 5.378 | 315.74
| 2022-01-20 16:00 | 0 | 0 | 197.468
| 2022-01-20 17:00 | 0 | 0 | 60.631
| 2022-01-20 18:00 | 0 | 0 | 0.176
| 2022-01-20 19:00 | 0 | 0 | 0
| 2022-01-20 20:00 | 0 | 0 | 0
| 2022-01-20 21:00 | 0 | 0 | 0
| 2022-01-20 22:00 | 0 | 0 | 0
| 2022-01-20 23:00 | 0 | 0 | 0
| 2022-01-21 | 0 | 0 | 0
| 2022-01-21 01:00 | 0 | 0 | 0
| 2022-01-21 02:00 | 0.174 | 0 | 0
| 2022-01-21 03:00 | 139.739 | 0 | 0
| 2022-01-21 04:00 | 362.277 | 0 | 0
| 2022-01-21 05:00 | 534.283 | 0 | 0
| 2022-01-21 06:00 | 662.744 | 0 | 0
| 2022-01-21 07:00 | 703.486 | 0 | 0
| 2022-01-21 08:00 | 689.291 | 14.473 | 50.624
| 2022-01-21 09:00 | 595.702 | 32.01 | 153.565
| 2022-01-21 10:00 | 451.606 | 56.58 | 251.827
| 2022-01-21 11:00 | 280.761 | 71.103 | 362.577
| 2022-01-21 12:00 | 117.278 | 86.835 | 404.34
| 2022-01-21 13:00 | 9.925 | 70.476 | 477.46
| 2022-01-21 14:00 | 0 | 31.121 | 440.564
| 2022-01-21 15:00 | 0 | 0.16 | 392.45
| 2022-01-21 16:00 | 0 | 0 | 238.649
| 2022-01-21 17:00 | 0 | 0 | 76.823
| 2022-01-21 18:00 | 0 | 0 | 0.061
| 2022-01-21 19:00 | 0 | 0 | 0
| 2022-01-21 20:00 | 0 | 0 | 0
| 2022-01-21 21:00 | 0 | 0 | 0
| 2022-01-21 22:00 | 0 | 0 | 0
| 2022-01-21 23:00 | 0 | 0 | 0
| 2022-01-22 | 0 | 0 | 0
| 2022-01-22 01:00 | 0 | 0 | 0
| 2022-01-22 02:00 | 0.14 | 0 | 0
| 2022-01-22 03:00 | 139.361 | 0 | 0
| 2022-01-22 04:00 | 382.037 | 0 | 0
| 2022-01-22 05:00 | 572.607 | 0 | 0
| 2022-01-22 06:00 | 712.711 | 0 | 0
| 2022-01-22 07:00 | 760.994 | 0 | 0.436
| 2022-01-22 08:00 | 755.751 | 12.611 | 127.082
| 2022-01-22 09:00 | 712.874 | 28.979 | 345.692
| 2022-01-22 10:00 | 598.622 | 66.543 | 526.792
| 2022-01-22 11:00 | 418.87 | 129.925 | 641.065
| 2022-01-22 12:00 | 187.746 | 165.403 | 697.691
| 2022-01-22 13:00 | 17.189 | 130.34 | 682.287
| 2022-01-22 14:00 | 0 | 51.075 | 619.052
| 2022-01-22 15:00 | 0 | 1.785 | 522.844
| 2022-01-22 16:00 | 0 | 0 | 350.91
| 2022-01-22 17:00 | 0 | 0 | 136.294
| 2022-01-22 18:00 | 0 | 0 | 2.614
| 2022-01-22 19:00 | 0 | 0 | 0
| 2022-01-22 20:00 | 0 | 0 | 0
| 2022-01-22 21:00 | 0 | 0 | 0
| 2022-01-22 22:00 | 0 | 0 | 0
| 2022-01-22 23:00 | 0 | 0 | 0
| 2022-01-23 | 0 | 0 | 0
| 2022-01-23 01:00 | 0 | 0 | 0
| 2022-01-23 02:00 | 0.8 | 0 | 0
| 2022-01-23 03:00 | 189.951 | 0 | 0
| 2022-01-23 04:00 | 435.523 | 0 | 0
| 2022-01-23 05:00 | 612.859 | 0 | 0
| 2022-01-23 06:00 | 733.367 | 0 | 0
| 2022-01-23 07:00 | 788.56 | 0 | 0.85
| 2022-01-23 08:00 | 792.169 | 16.67 | 142.035
| 2022-01-23 09:00 | 749.069 | 41.648 | 362.897
| 2022-01-23 10:00 | 648.275 | 65.564 | 523.814
| 2022-01-23 11:00 | 488.178 | 75.968 | 661.54
| 2022-01-23 12:00 | 263.587 | 70.711 | 688.655
| 2022-01-23 13:00 | 34.142 | 46.878 | 681.096
| 2022-01-23 14:00 | 0 | 15.532 | 617.887
| 2022-01-23 15:00 | 0 | 0 | 468.061
| 2022-01-23 16:00 | 0 | 0 | 291.766
| 2022-01-23 17:00 | 0 | 0 | 89.746
| 2022-01-23 18:00 | 0 | 0 | 1.054
| 2022-01-23 19:00 | 0 | 0 | 0
| 2022-01-23 20:00 | 0 | 0 | 0
| 2022-01-23 21:00 | 0 | 0 | 0
| 2022-01-23 22:00 | 0 | 0 | 0
| 2022-01-23 23:00 | 0 | 0 | 0
| 2022-01-24 | 0 | 0 | 0
| 2022-01-24 01:00 | 0 | 0 | 0
| 2022-01-24 02:00 | 1.48 | 0 | 0
| 2022-01-24 03:00 | 215.803 | 0 | 0
| 2022-01-24 04:00 | 455.466 | 0 | 0
| 2022-01-24 05:00 | 627.196 | 0 | 0
| 2022-01-24 06:00 | 733.089 | 0 | 0
| 2022-01-24 07:00 | 786.991 | 0 | 0
| 2022-01-24 08:00 | 790.555 | 19.726 | 43.989
| 2022-01-24 09:00 | 750.993 | 44.077 | 143.331
| 2022-01-24 10:00 | 652.713 | 53.812 | 256.522
| 2022-01-24 11:00 | 495.876 | 66.778 | 369.457
| 2022-01-24 12:00 | 274.831 | 58.36 | 447.028
| 2022-01-24 13:00 | 39.678 | 45.118 | 427.708
| 2022-01-24 14:00 | 0 | 17.908 | 351.007
| 2022-01-24 15:00 | 0 | 0 | 272.592
| 2022-01-24 16:00 | 0 | 0 | 169.473
| 2022-01-24 17:00 | 0 | 0 | 67.78
| 2022-01-24 18:00 | 0 | 0 | 0.736
| 2022-01-24 19:00 | 0 | 0 | 0
| 2022-01-24 20:00 | 0 | 0 | 0
| 2022-01-24 21:00 | 0 | 0 | 0
| 2022-01-24 22:00 | 0 | 0 | 0
| 2022-01-24 23:00 | 0 | 0 | 0
| 2022-01-25 | 0 | 0 | 0
| 2022-01-25 01:00 | 0 | 0 | 0
| 2022-01-25 02:00 | 1.81 | 0 | 0
| 2022-01-25 03:00 | 218.588 | 0 | 0
| 2022-01-25 04:00 | 450.924 | 0 | 0
| 2022-01-25 05:00 | 620.991 | 0 | 0
| 2022-01-25 06:00 | 720.21 | 0 | 0
| 2022-01-25 07:00 | 775.938 | 0 | 0.652
| 2022-01-25 08:00 | 780.504 | 18.848 | 124.909
| 2022-01-25 09:00 | 736.022 | 49.038 | 350.142
| 2022-01-25 10:00 | 637.185 | 77.775 | 543.25
| 2022-01-25 11:00 | 479.814 | 102.077 | 659.257
| 2022-01-25 12:00 | 259.542 | 126.933 | 724.684
| 2022-01-25 13:00 | 35.105 | 101.454 | 728.231
| 2022-01-25 14:00 | 0 | 48.111 | 666.529
| 2022-01-25 15:00 | 0 | 4.007 | 551.665
| 2022-01-25 16:00 | 0 | 0 | 369.814
| 2022-01-25 17:00 | 0 | 0 | 128.876
| 2022-01-25 18:00 | 0 | 0 | 2.577
| 2022-01-25 19:00 | 0 | 0 | 0
| 2022-01-25 20:00 | 0 | 0 | 0
| 2022-01-25 21:00 | 0 | 0 | 0
| 2022-01-25 22:00 | 0 | 0 | 0
| 2022-01-25 23:00 | 0 | 0 | 0
| 2022-01-26 | 0 | 0 | 0
| 2022-01-26 01:00 | 0 | 0 | 0
| 2022-01-26 02:00 | 1.445 | 0 | 0
| 2022-01-26 03:00 | 196.645 | 0 | 0
| 2022-01-26 04:00 | 428.256 | 0 | 0
| 2022-01-26 05:00 | 599.921 | 0 | 0
| 2022-01-26 06:00 | 710.762 | 0 | 0
| 2022-01-26 07:00 | 766.581 | 0 | 2.181
| 2022-01-26 08:00 | 771.896 | 14.078 | 213.01
| 2022-01-26 09:00 | 724.577 | 40.605 | 450.967
| 2022-01-26 10:00 | 625.137 | 83.366 | 621.977
| 2022-01-26 11:00 | 467.556 | 94.707 | 730.833
| 2022-01-26 12:00 | 248.649 | 87.106 | 787.885
| 2022-01-26 13:00 | 32.483 | 75.386 | 785.804
| 2022-01-26 14:00 | 0 | 39.875 | 731.538
| 2022-01-26 15:00 | 0 | 3.485 | 621.156
| 2022-01-26 16:00 | 0 | 0 | 447.016
| 2022-01-26 17:00 | 0 | 0 | 205.947
| 2022-01-26 18:00 | 0 | 0 | 6.738
| 2022-01-26 19:00 | 0 | 0 | 0
| 2022-01-26 20:00 | 0 | 0 | 0
| 2022-01-26 21:00 | 0 | 0 | 0
| 2022-01-26 22:00 | 0 | 0 | 0
| 2022-01-26 23:00 | 0 | 0 | 0
| 2022-01-27 | 0 | 0 | 0
| 2022-01-27 01:00 | 0 | 0 | 0
| 2022-01-27 02:00 | 3.131 | 0 | 0
| 2022-01-27 03:00 | 239.664 | 0 | 0
| 2022-01-27 04:00 | 462.364 | 0 | 0
| 2022-01-27 05:00 | 628.06 | 0 | 0
| 2022-01-27 06:00 | 735.332 | 0 | 0
| 2022-01-27 07:00 | 789.901 | 1.924 | 3.931
| 2022-01-27 08:00 | 795.006 | 51.393 | 246.568
| 2022-01-27 09:00 | 753.807 | 107.468 | 472.899
| 2022-01-27 10:00 | 658.659 | 104.576 | 635.861
| 2022-01-27 11:00 | 506.66 | 74.187 | 740.083
| 2022-01-27 12:00 | 291.687 | 55.614 | 787.305
| 2022-01-27 13:00 | 50.743 | 26.899 | 786.024
| 2022-01-27 14:00 | 0 | 7.456 | 733.145
| 2022-01-27 15:00 | 0 | 0.082 | 625.996
| 2022-01-27 16:00 | 0 | 0 | 455.914
| 2022-01-27 17:00 | 0 | 0 | 219.233
| 2022-01-27 18:00 | 0 | 0 | 8.642
| 2022-01-27 19:00 | 0 | 0 | 0
| 2022-01-27 20:00 | 0 | 0 | 0
| 2022-01-27 21:00 | 0 | 0 | 0
| 2022-01-27 22:00 | 0 | 0 | 0
| 2022-01-27 23:00 | 0 | 0 | 0
| 2022-01-28 | 0 | 0 | 0
| 2022-01-28 01:00 | 0 | 0 | 0
| 2022-01-28 02:00 | 3.542 | 0 | 0
| 2022-01-28 03:00 | 241.504 | 0 | 0
| 2022-01-28 04:00 | 461.928 | 0 | 0
| 2022-01-28 05:00 | 625.913 | 0 | 0
| 2022-01-28 06:00 | 734.574 | 0 | 0
| 2022-01-28 07:00 | 788.444 | 0 | 2.493
| 2022-01-28 08:00 | 792.875 | 7.183 | 160.893
| 2022-01-28 09:00 | 749.174 | 22.204 | 360.26
| 2022-01-28 10:00 | 653.682 | 44.163 | 531.683
| 2022-01-28 11:00 | 500.793 | 38.755 | 689.901
| 2022-01-28 12:00 | 285.264 | 36.842 | 761.67
| 2022-01-28 13:00 | 47.724 | 28.037 | 770.743
| 2022-01-28 14:00 | 0 | 11.047 | 717.191
| 2022-01-28 15:00 | 0 | 0 | 585.004
| 2022-01-28 16:00 | 0 | 0 | 406.863
| 2022-01-28 17:00 | 0 | 0 | 171.039
| 2022-01-28 18:00 | 0 | 0 | 5.063
| 2022-01-28 19:00 | 0 | 0 | 0
| 2022-01-28 20:00 | 0 | 0 | 0
| 2022-01-28 21:00 | 0 | 0 | 0
| 2022-01-28 22:00 | 0 | 0 | 0
| 2022-01-28 23:00 | 0 | 0 | 0
| 2022-01-29 | 0 | 0 | 0
| 2022-01-29 01:00 | 0 | 0 | 0
| 2022-01-29 02:00 | 3.506 | 0 | 0
| 2022-01-29 03:00 | 235.669 | 0 | 0
| 2022-01-29 04:00 | 457.011 | 0 | 0
| 2022-01-29 05:00 | 622.081 | 0 | 0
| 2022-01-29 06:00 | 729.736 | 0 | 0
| 2022-01-29 07:00 | 783.511 | 4.169 | 2.334
| 2022-01-29 08:00 | 788.134 | 84.484 | 190.762
| 2022-01-29 09:00 | 742.918 | 168.455 | 426.899
| 2022-01-29 10:00 | 648.258 | 222.029 | 600.653
| 2022-01-29 11:00 | 497.286 | 194.702 | 711.351
| 2022-01-29 12:00 | 284.564 | 152.771 | 761.109
| 2022-01-29 13:00 | 49.056 | 105.038 | 759.363
| 2022-01-29 14:00 | 0 | 43.055 | 702.46
| 2022-01-29 15:00 | 0 | 3.672 | 594.891
| 2022-01-29 16:00 | 0 | 0 | 416.228
| 2022-01-29 17:00 | 0 | 0 | 176.987
| 2022-01-29 18:00 | 0 | 0 | 5.465
| 2022-01-29 19:00 | 0 | 0 | 0
| 2022-01-29 20:00 | 0 | 0 | 0
| 2022-01-29 21:00 | 0 | 0 | 0
| 2022-01-29 22:00 | 0 | 0 | 0
| 2022-01-29 23:00 | 0 | 0 | 0
| 2022-01-30 | 0 | 0 | 0
| 2022-01-30 01:00 | 0 | 0 | 0
| 2022-01-30 02:00 | 3.908 | 0 | 0
| 2022-01-30 03:00 | 239.699 | 0 | 0
| 2022-01-30 04:00 | 461.223 | 0 | 0
| 2022-01-30 05:00 | 624.427 | 0 | 0
| 2022-01-30 06:00 | 729.001 | 0 | 0
| 2022-01-30 07:00 | 782.185 | 0.307 | 1.725
| 2022-01-30 08:00 | 786.741 | 18.251 | 121.199
| 2022-01-30 09:00 | 742.62 | 33.47 | 310.237
| 2022-01-30 10:00 | 648.003 | 44.614 | 467.161
| 2022-01-30 11:00 | 495.972 | 52.074 | 558.433
| 2022-01-30 12:00 | 283.31 | 66.817 | 573.383
| 2022-01-30 13:00 | 48.632 | 72.673 | 527.963
| 2022-01-30 14:00 | 0 | 32.026 | 478.742
| 2022-01-30 15:00 | 0 | 2.005 | 369.136
| 2022-01-30 16:00 | 0 | 0 | 243.808
| 2022-01-30 17:00 | 0 | 0 | 92.715
| 2022-01-30 18:00 | 0 | 0 | 2.785
| 2022-01-30 19:00 | 0 | 0 | 0
| 2022-01-30 20:00 | 0 | 0 | 0
| 2022-01-30 21:00 | 0 | 0 | 0
| 2022-01-30 22:00 | 0 | 0 | 0
| 2022-01-30 23:00 | 0 | 0 | 0
| 2022-01-31 | 0 | 0 | 0
| 2022-01-31 01:00 | 0 | 0 | 0
| 2022-01-31 02:00 | 3.777 | 0 | 0
| 2022-01-31 03:00 | 234.16 | 0 | 0
| 2022-01-31 04:00 | 460.648 | 0 | 0
| 2022-01-31 05:00 | 627.43 | 0 | 0
| 2022-01-31 06:00 | 731.819 | 0 | 0
| 2022-01-31 07:00 | 783.371 | 9.833 | 0
| 2022-01-31 08:00 | 788.412 | 117.119 | 40.955
| 2022-01-31 09:00 | 742.626 | 137.942 | 112.916
| 2022-01-31 10:00 | 646.688 | 100.588 | 186.095
| 2022-01-31 11:00 | 493.685 | 73.436 | 237.336
| 2022-01-31 12:00 | 278.212 | 32.745 | 268.939
| 2022-01-31 13:00 | 45.151 | 20.821 | 279.308
| 2022-01-31 14:00 | 0 | 12.935 | 266.434
| 2022-01-31 15:00 | 0 | 0.225 | 176.293
| 2022-01-31 16:00 | 0 | 0 | 85.42
| 2022-01-31 17:00 | 0 | 0 | 29.766
| 2022-01-31 18:00 | 0 | 0 | 0
| 2022-01-31 19:00 | 0 | 0 | 0
| 2022-01-31 20:00 | 0 | 0 | 0
| 2022-01-31 21:00 | 0 | 0 | 0
| 2022-01-31 22:00 | 0 | 0 | 0
| 2022-01-31 23:00 | 0 | 0 | 0
| 2022-02-01 | 0 | 0 | 0
| 2022-02-01 01:00 | 0 | 0 | 0
| 2022-02-01 02:00 | 4.161 | 0 | 0
| 2022-02-01 03:00 | 238.596 | 0 | 0
| 2022-02-01 04:00 | 464.804 | 0 | 0
| 2022-02-01 05:00 | 630.955 | 0 | 0
| 2022-02-01 06:00 | 734.274 | 0 | 0
| 2022-02-01 07:00 | 785.874 | 0 | 0
| 2022-02-01 08:00 | 790.589 | 12.349 | 27.07
| 2022-02-01 09:00 | 748.089 | 37.044 | 93.233
| 2022-02-01 10:00 | 653.916 | 44.888 | 150.522
| 2022-02-01 11:00 | 502.935 | 72.063 | 179.233
| 2022-02-01 12:00 | 290.313 | 127.761 | 218.011
| 2022-02-01 13:00 | 52.238 | 129.548 | 254.667
| 2022-02-01 14:00 | 0 | 81.283 | 298.183
| 2022-02-01 15:00 | 0 | 23.388 | 254.217
| 2022-02-01 16:00 | 0 | 0 | 113.543
| 2022-02-01 17:00 | 0 | 0 | 36.274
| 2022-02-01 18:00 | 0 | 0 | 0.438
| 2022-02-01 19:00 | 0 | 0 | 0
| 2022-02-01 20:00 | 0 | 0 | 0
| 2022-02-01 21:00 | 0 | 0 | 0
| 2022-02-01 22:00 | 0 | 0 | 0
| 2022-02-01 23:00 | 0 | 0 | 0
| 2022-02-02 | 0 | 0 | 0
| 2022-02-02 01:00 | 0 | 0 | 0
| 2022-02-02 02:00 | 4.934 | 0 | 0
| 2022-02-02 03:00 | 246.188 | 0 | 0
| 2022-02-02 04:00 | 471.738 | 0 | 0
| 2022-02-02 05:00 | 636.935 | 0 | 0
| 2022-02-02 06:00 | 735.49 | 0 | 0
| 2022-02-02 07:00 | 785.059 | 3.044 | 1.97
| 2022-02-02 08:00 | 788.656 | 18.987 | 133.482
| 2022-02-02 09:00 | 745.756 | 54.28 | 315.262
| 2022-02-02 10:00 | 650.67 | 46.136 | 475.114
| 2022-02-02 11:00 | 499.11 | 42.615 | 585.601
| 2022-02-02 12:00 | 284.801 | 47.371 | 639.622
| 2022-02-02 13:00 | 47.75 | 27.633 | 635.984
| 2022-02-02 14:00 | 0 | 9.795 | 585.033
| 2022-02-02 15:00 | 0 | 0 | 435.382
| 2022-02-02 16:00 | 0 | 0 | 244.864
| 2022-02-02 17:00 | 0 | 0 | 81.171
| 2022-02-02 18:00 | 0 | 0 | 1.507
| 2022-02-02 19:00 | 0 | 0 | 0
| 2022-02-02 20:00 | 0 | 0 | 0
| 2022-02-02 21:00 | 0 | 0 | 0
| 2022-02-02 22:00 | 0 | 0 | 0
| 2022-02-02 23:00 | 0 | 0 | 0
| 2022-02-03 | 0 | 0 | 0
| 2022-02-03 01:00 | 0 | 0 | 0
| 2022-02-03 02:00 | 1.485 | 0 | 0
| 2022-02-03 03:00 | 140.966 | 0 | 0
| 2022-02-03 04:00 | 365.866 | 0 | 0
| 2022-02-03 05:00 | 550.287 | 0 | 0
| 2022-02-03 06:00 | 691.339 | 0 | 0
| 2022-02-03 07:00 | 748.609 | 4.956 | 2.315
| 2022-02-03 08:00 | 754.388 | 30.609 | 105.83
| 2022-02-03 09:00 | 722.128 | 84.855 | 276.865
| 2022-02-03 10:00 | 623.48 | 166.836 | 462.619
| 2022-02-03 11:00 | 466.238 | 210.915 | 590.445
| 2022-02-03 12:00 | 249.006 | 207.566 | 562.728
| 2022-02-03 13:00 | 34.489 | 149.185 | 577.241
| 2022-02-03 14:00 | 0 | 69.23 | 539.664
| 2022-02-03 15:00 | 0 | 13.548 | 404.869
| 2022-02-03 16:00 | 0 | 0 | 242.309
| 2022-02-03 17:00 | 0 | 0 | 88.857
| 2022-02-03 18:00 | 0 | 0 | 2.841
| 2022-02-03 19:00 | 0 | 0 | 0
| 2022-02-03 20:00 | 0 | 0 | 0
| 2022-02-03 21:00 | 0 | 0 | 0
| 2022-02-03 22:00 | 0 | 0 | 0
| 2022-02-03 23:00 | 0 | 0 | 0
| 2022-02-04 | 0 | 0 | 0
| 2022-02-04 01:00 | 0 | 0 | 0
| 2022-02-04 02:00 | 3.341 | 0 | 0
| 2022-02-04 03:00 | 202.067 | 0 | 0
| 2022-02-04 04:00 | 434.246 | 0 | 0
| 2022-02-04 05:00 | 607.698 | 0 | 0
| 2022-02-04 06:00 | 710.506 | 0 | 0
| 2022-02-04 07:00 | 769.349 | 7.583 | 2.992
| 2022-02-04 08:00 | 776.662 | 66.066 | 105.453
| 2022-02-04 09:00 | 727.414 | 114.032 | 316.243
| 2022-02-04 10:00 | 629.823 | 106.029 | 552.062
| 2022-02-04 11:00 | 473.255 | 74.409 | 599.198
| 2022-02-04 12:00 | 255.629 | 79.283 | 663.717
| 2022-02-04 13:00 | 37.495 | 66.24 | 708.559
| 2022-02-04 14:00 | 0 | 44.388 | 647.74
| 2022-02-04 15:00 | 0 | 8.268 | 494.524
| 2022-02-04 16:00 | 0 | 0 | 332.069
| 2022-02-04 17:00 | 0 | 0 | 143.868
| 2022-02-04 18:00 | 0 | 0 | 6.449
| 2022-02-04 19:00 | 0 | 0 | 0
| 2022-02-04 20:00 | 0 | 0 | 0
| 2022-02-04 21:00 | 0 | 0 | 0
| 2022-02-04 22:00 | 0 | 0 | 0
| 2022-02-04 23:00 | 0 | 0 | 0
| 2022-02-05 | 0 | 0 | 0
| 2022-02-05 01:00 | 0 | 0 | 0
| 2022-02-05 02:00 | 3.616 | 0 | 0
| 2022-02-05 03:00 | 206.563 | 0 | 0
| 2022-02-05 04:00 | 436.618 | 0 | 0
| 2022-02-05 05:00 | 609.572 | 0 | 0
| 2022-02-05 06:00 | 724.065 | 0 | 0
| 2022-02-05 07:00 | 781.73 | 105.019 | 3.88
| 2022-02-05 08:00 | 788.22 | 358.784 | 170.389
| 2022-02-05 09:00 | 742.89 | 526.882 | 390.112
| 2022-02-05 10:00 | 645.655 | 620.143 | 564.079
| 2022-02-05 11:00 | 489.883 | 647.037 | 672.167
| 2022-02-05 12:00 | 272.507 | 601.208 | 717.348
| 2022-02-05 13:00 | 43.594 | 444.581 | 729.158
| 2022-02-05 14:00 | 0 | 193.795 | 690.876
| 2022-02-05 15:00 | 0 | 25.153 | 579.141
| 2022-02-05 16:00 | 0 | 0 | 405.952
| 2022-02-05 17:00 | 0 | 0 | 180.031
| 2022-02-05 18:00 | 0 | 0 | 8.983
| 2022-02-05 19:00 | 0 | 0 | 0
| 2022-02-05 20:00 | 0 | 0 | 0
| 2022-02-05 21:00 | 0 | 0 | 0
| 2022-02-05 22:00 | 0 | 0 | 0
| 2022-02-05 23:00 | 0 | 0 | 0
| 2022-02-06 | 0 | 0 | 0
| 2022-02-06 01:00 | 0 | 0 | 0
| 2022-02-06 02:00 | 4.885 | 0 | 0
| 2022-02-06 03:00 | 225.983 | 0 | 0
| 2022-02-06 04:00 | 450.852 | 0 | 0
| 2022-02-06 05:00 | 617.88 | 0 | 0
| 2022-02-06 06:00 | 718.622 | 0 | 0
| 2022-02-06 07:00 | 772.999 | 4.88 | 4.974
| 2022-02-06 08:00 | 776.39 | 37.208 | 203.767
| 2022-02-06 09:00 | 726.57 | 82.874 | 439.557
| 2022-02-06 10:00 | 624.318 | 117.959 | 613.464
| 2022-02-06 11:00 | 463.923 | 125.052 | 719.805
| 2022-02-06 12:00 | 245.176 | 123.863 | 769.088
| 2022-02-06 13:00 | 34.671 | 106.09 | 762.54
| 2022-02-06 14:00 | 0 | 56.756 | 708.363
| 2022-02-06 15:00 | 0 | 11.681 | 602.826
| 2022-02-06 16:00 | 0 | 0 | 435.893
| 2022-02-06 17:00 | 0 | 0 | 205.847
| 2022-02-06 18:00 | 0 | 0 | 12.13
| 2022-02-06 19:00 | 0 | 0 | 0
| 2022-02-06 20:00 | 0 | 0 | 0
| 2022-02-06 21:00 | 0 | 0 | 0
| 2022-02-06 22:00 | 0 | 0 | 0
| 2022-02-06 23:00 | 0 | 0 | 0
| 2022-02-07 | 0 | 0 | 0
| 2022-02-07 01:00 | 0 | 0 | 0
| 2022-02-07 02:00 | 2.578 | 0 | 0
| 2022-02-07 03:00 | 161.83 | 0 | 0
| 2022-02-07 04:00 | 398.936 | 0 | 0
| 2022-02-07 05:00 | 584.409 | 0 | 0
| 2022-02-07 06:00 | 713.441 | 0 | 0
| 2022-02-07 07:00 | 769.899 | 64.057 | 5.725
| 2022-02-07 08:00 | 771.988 | 220.481 | 173.811
| 2022-02-07 09:00 | 718.806 | 375.115 | 406.443
| 2022-02-07 10:00 | 611.176 | 530.167 | 601.31
| 2022-02-07 11:00 | 440.616 | 589.78 | 702.683
| 2022-02-07 12:00 | 214.256 | 544.56 | 749.599
| 2022-02-07 13:00 | 25.798 | 442.979 | 746.411
| 2022-02-07 14:00 | 0 | 273.031 | 686.865
| 2022-02-07 15:00 | 0 | 69.285 | 575.19
| 2022-02-07 16:00 | 0 | 0 | 350.957
| 2022-02-07 17:00 | 0 | 0 | 150.654
| 2022-02-07 18:00 | 0 | 0 | 10.876
| 2022-02-07 19:00 | 0 | 0 | 0
| 2022-02-07 20:00 | 0 | 0 | 0
| 2022-02-07 21:00 | 0 | 0 | 0
| 2022-02-07 22:00 | 0 | 0 | 0
| 2022-02-07 23:00 | 0 | 0 | 0
| 2022-02-08 | 0 | 0 | 0
| 2022-02-08 01:00 | 0 | 0 | 0
| 2022-02-08 02:00 | 3.289 | 0 | 0
| 2022-02-08 03:00 | 175.818 | 0 | 0
| 2022-02-08 04:00 | 418.904 | 0 | 0
| 2022-02-08 05:00 | 605.522 | 0 | 0
| 2022-02-08 06:00 | 732.561 | 0 | 0
| 2022-02-08 07:00 | 789.203 | 24.711 | 5.835
| 2022-02-08 08:00 | 791.173 | 134.996 | 204.188
| 2022-02-08 09:00 | 721.657 | 297.092 | 439.251
| 2022-02-08 10:00 | 615.644 | 257.287 | 610.449
| 2022-02-08 11:00 | 452.813 | 149.961 | 710.936
| 2022-02-08 12:00 | 234.387 | 59.811 | 778.254
| 2022-02-08 13:00 | 33.719 | 23.269 | 769.952
| 2022-02-08 14:00 | 0 | 8.315 | 712.554
| 2022-02-08 15:00 | 0 | 0 | 609.818
| 2022-02-08 16:00 | 0 | 0 | 442.468
| 2022-02-08 17:00 | 0 | 0 | 215.301
| 2022-02-08 18:00 | 0 | 0 | 14.356
| 2022-02-08 19:00 | 0 | 0 | 0
| 2022-02-08 20:00 | 0 | 0 | 0
| 2022-02-08 21:00 | 0 | 0 | 0
| 2022-02-08 22:00 | 0 | 0 | 0
| 2022-02-08 23:00 | 0 | 0 | 0
| 2022-02-09 | 0 | 0 | 0
| 2022-02-09 01:00 | 0 | 0 | 0
| 2022-02-09 02:00 | 4.267 | 0 | 0
| 2022-02-09 03:00 | 203.278 | 0 | 0
| 2022-02-09 04:00 | 443.345 | 0 | 0
| 2022-02-09 05:00 | 619.226 | 0 | 0
| 2022-02-09 06:00 | 728.516 | 0 | 0
| 2022-02-09 07:00 | 783.119 | 2.079 | 5.951
| 2022-02-09 08:00 | 787.158 | 14.378 | 201.151
| 2022-02-09 09:00 | 752.428 | 52.767 | 432.246
| 2022-02-09 10:00 | 654.979 | 144.91 | 598.878
| 2022-02-09 11:00 | 499.719 | 120.822 | 696.858
| 2022-02-09 12:00 | 284.361 | 82.258 | 743.653
| 2022-02-09 13:00 | 50.68 | 43.357 | 739.735
| 2022-02-09 14:00 | 0 | 18.693 | 685.337
| 2022-02-09 15:00 | 0 | 2.695 | 583.357
| 2022-02-09 16:00 | 0 | 0 | 415.652
| 2022-02-09 17:00 | 0 | 0 | 193.199
| 2022-02-09 18:00 | 0 | 0 | 12.011
| 2022-02-09 19:00 | 0 | 0 | 0
| 2022-02-09 20:00 | 0 | 0 | 0
| 2022-02-09 21:00 | 0 | 0 | 0
| 2022-02-09 22:00 | 0 | 0 | 0
| 2022-02-09 23:00 | 0 | 0 | 0
| 2022-02-10 | 0 | 0 | 0
| 2022-02-10 01:00 | 0 | 0 | 0
| 2022-02-10 02:00 | 6.192 | 0 | 0
| 2022-02-10 03:00 | 202.725 | 0 | 0
| 2022-02-10 04:00 | 447.721 | 0 | 0
| 2022-02-10 05:00 | 590.639 | 0 | 0
| 2022-02-10 06:00 | 729.216 | 0 | 0
| 2022-02-10 07:00 | 786.039 | 5.125 | 5.69
| 2022-02-10 08:00 | 792.415 | 28.266 | 175.975
| 2022-02-10 09:00 | 749.843 | 81.717 | 411.282
| 2022-02-10 10:00 | 654.892 | 99.505 | 580.259
| 2022-02-10 11:00 | 503.171 | 140.208 | 689.37
| 2022-02-10 12:00 | 290.716 | 190.313 | 756.262
| 2022-02-10 13:00 | 54.723 | 151.295 | 749.161
| 2022-02-10 14:00 | 0 | 89.215 | 690.662
| 2022-02-10 15:00 | 0 | 22.498 | 576.614
| 2022-02-10 16:00 | 0 | 0 | 395.466
| 2022-02-10 17:00 | 0 | 0 | 176.315
| 2022-02-10 18:00 | 0 | 0 | 11.604
| 2022-02-10 19:00 | 0 | 0 | 0
| 2022-02-10 20:00 | 0 | 0 | 0
| 2022-02-10 21:00 | 0 | 0 | 0
| 2022-02-10 22:00 | 0 | 0 | 0
| 2022-02-10 23:00 | 0 | 0 | 0
| 2022-02-11 | 0 | 0 | 0
| 2022-02-11 01:00 | 0 | 0 | 0
| 2022-02-11 02:00 | 2.331 | 0 | 0
| 2022-02-11 03:00 | 125.761 | 0 | 0
| 2022-02-11 04:00 | 363.18 | 0 | 0
| 2022-02-11 05:00 | 573.424 | 0 | 0
| 2022-02-11 06:00 | 699.383 | 0 | 0
| 2022-02-11 07:00 | 769.591 | 8.966 | 7.279
| 2022-02-11 08:00 | 788.783 | 50.243 | 209.694
| 2022-02-11 09:00 | 747.454 | 71.184 | 436.9
| 2022-02-11 10:00 | 652.071 | 74.297 | 559.246
| 2022-02-11 11:00 | 499.675 | 94.07 | 613.281
| 2022-02-11 12:00 | 287.5 | 131.18 | 681.724
| 2022-02-11 13:00 | 54.081 | 97.626 | 649.562
| 2022-02-11 14:00 | 0 | 85.887 | 573.33
| 2022-02-11 15:00 | 0 | 29.842 | 509.079
| 2022-02-11 16:00 | 0 | 0 | 402.866
| 2022-02-11 17:00 | 0 | 0 | 158.678
| 2022-02-11 18:00 | 0 | 0 | 11.838
| 2022-02-11 19:00 | 0 | 0 | 0
| 2022-02-11 20:00 | 0 | 0 | 0
| 2022-02-11 21:00 | 0 | 0 | 0
| 2022-02-11 22:00 | 0 | 0 | 0
| 2022-02-11 23:00 | 0 | 0 | 0
| 2022-02-12 | 0 | 0 | 0
| 2022-02-12 01:00 | 0 | 0 | 0
| 2022-02-12 02:00 | 6.063 | 0 | 0
| 2022-02-12 03:00 | 183.041 | 0 | 0
| 2022-02-12 04:00 | 375.908 | 0 | 0
| 2022-02-12 05:00 | 536.755 | 0 | 0
| 2022-02-12 06:00 | 718.265 | 0 | 0
| 2022-02-12 07:00 | 790.345 | 17.379 | 8.218
| 2022-02-12 08:00 | 797.796 | 79.619 | 217.539
| 2022-02-12 09:00 | 755.405 | 139.446 | 451.396
| 2022-02-12 10:00 | 661.406 | 174.053 | 620.075
| 2022-02-12 11:00 | 510.923 | 230.022 | 722.487
| 2022-02-12 12:00 | 300.948 | 259.637 | 776.742
| 2022-02-12 13:00 | 62.152 | 248.677 | 775.64
| 2022-02-12 14:00 | 0 | 148.303 | 722.985
| 2022-02-12 15:00 | 0 | 38.354 | 614.899
| 2022-02-12 16:00 | 0 | 0 | 446.318
| 2022-02-12 17:00 | 0 | 0 | 217.712
| 2022-02-12 18:00 | 0 | 0 | 17.7
| 2022-02-12 19:00 | 0 | 0 | 0
| 2022-02-12 20:00 | 0 | 0 | 0
| 2022-02-12 21:00 | 0 | 0 | 0
| 2022-02-12 22:00 | 0 | 0 | 0
| 2022-02-12 23:00 | 0 | 0 | 0
| 2022-02-13 | 0 | 0 | 0
| 2022-02-13 01:00 | 0 | 0 | 0
| 2022-02-13 02:00 | 10.154 | 0 | 0
| 2022-02-13 03:00 | 254.592 | 0 | 0
| 2022-02-13 04:00 | 473.26 | 0 | 0
| 2022-02-13 05:00 | 636.252 | 0 | 0
| 2022-02-13 06:00 | 741.241 | 0 | 0
| 2022-02-13 07:00 | 795.199 | 4.181 | 10.874
| 2022-02-13 08:00 | 799.53 | 12.158 | 248.789
| 2022-02-13 09:00 | 751.073 | 18.632 | 481.119
| 2022-02-13 10:00 | 653.982 | 30.843 | 647.351
| 2022-02-13 11:00 | 500.187 | 38.156 | 747.341
| 2022-02-13 12:00 | 287.153 | 27.873 | 797.725
| 2022-02-13 13:00 | 53.235 | 17.579 | 789.221
| 2022-02-13 14:00 | 0 | 18.728 | 730.319
| 2022-02-13 15:00 | 0 | 3.256 | 617.39
| 2022-02-13 16:00 | 0 | 0 | 446.06
| 2022-02-13 17:00 | 0 | 0 | 215.744
| 2022-02-13 18:00 | 0 | 0 | 17.285
| 2022-02-13 19:00 | 0 | 0 | 0
| 2022-02-13 20:00 | 0 | 0 | 0
| 2022-02-13 21:00 | 0 | 0 | 0
| 2022-02-13 22:00 | 0 | 0 | 0
| 2022-02-13 23:00 | 0 | 0 | 0
| 2022-02-14 | 0 | 0 | 0
| 2022-02-14 01:00 | 0 | 0 | 0
| 2022-02-14 02:00 | 4.33 | 0 | 0
| 2022-02-14 03:00 | 176.702 | 0 | 0
| 2022-02-14 04:00 | 425.016 | 0 | 0
| 2022-02-14 05:00 | 618.139 | 0 | 0
| 2022-02-14 06:00 | 741.632 | 0 | 0
| 2022-02-14 07:00 | 800.536 | 114.297 | 4.123
| 2022-02-14 08:00 | 804.197 | 348.864 | 113.503
| 2022-02-14 09:00 | 760.837 | 518.349 | 304.519
| 2022-02-14 10:00 | 656.519 | 614.001 | 487.889
| 2022-02-14 11:00 | 491.382 | 639.227 | 614.861
| 2022-02-14 12:00 | 267.134 | 605.207 | 688.727
| 2022-02-14 13:00 | 44.031 | 522.674 | 671.667
| 2022-02-14 14:00 | 0 | 339.773 | 582.362
| 2022-02-14 15:00 | 0 | 102.998 | 478.979
| 2022-02-14 16:00 | 0 | 0 | 365.863
| 2022-02-14 17:00 | 0 | 0 | 168.737
| 2022-02-14 18:00 | 0 | 0 | 15.543
| 2022-02-14 19:00 | 0 | 0 | 0
| 2022-02-14 20:00 | 0 | 0 | 0
| 2022-02-14 21:00 | 0 | 0 | 0
| 2022-02-14 22:00 | 0 | 0 | 0
| 2022-02-14 23:00 | 0 | 0 | 0
| 2022-02-15 | 0 | 0 | 0
| 2022-02-15 01:00 | 0 | 0 | 0
| 2022-02-15 02:00 | 6.536 | 0 | 0
| 2022-02-15 03:00 | 209.53 | 0 | 0
| 2022-02-15 04:00 | 443.118 | 0 | 0
| 2022-02-15 05:00 | 617.109 | 0 | 0
| 2022-02-15 06:00 | 726.473 | 0 | 0
| 2022-02-15 07:00 | 786.383 | 7.621 | 7.838
| 2022-02-15 08:00 | 793.769 | 30.085 | 170.553
| 2022-02-15 09:00 | 748.091 | 52.728 | 398.012
| 2022-02-15 10:00 | 651.393 | 96.951 | 581.884
| 2022-02-15 11:00 | 497.376 | 165.257 | 695.636
| 2022-02-15 12:00 | 284.174 | 184.847 | 771.911
| 2022-02-15 13:00 | 53.895 | 168.08 | 768.651
| 2022-02-15 14:00 | 0 | 169.619 | 705.283
| 2022-02-15 15:00 | 0 | 35.341 | 585.063
| 2022-02-15 16:00 | 0 | 0 | 431.565
| 2022-02-15 17:00 | 0 | 0 | 212.436
| 2022-02-15 18:00 | 0 | 0 | 18.29
| 2022-02-15 19:00 | 0 | 0 | 0
| 2022-02-15 20:00 | 0 | 0 | 0
| 2022-02-15 21:00 | 0 | 0 | 0
| 2022-02-15 22:00 | 0 | 0 | 0
| 2022-02-15 23:00 | 0 | 0 | 0
| 2022-02-16 | 0 | 0 | 0
| 2022-02-16 01:00 | 0 | 0 | 0
| 2022-02-16 02:00 | 8.263 | 0 | 0
| 2022-02-16 03:00 | 223.837 | 0 | 0
| 2022-02-16 04:00 | 446.354 | 0 | 0
| 2022-02-16 05:00 | 614.251 | 0 | 0
| 2022-02-16 06:00 | 723.995 | 0 | 0
| 2022-02-16 07:00 | 780.107 | 10.091 | 9.329
| 2022-02-16 08:00 | 785.812 | 27.621 | 208.364
| 2022-02-16 09:00 | 741.386 | 28.883 | 438.892
| 2022-02-16 10:00 | 645.695 | 44.181 | 610.355
| 2022-02-16 11:00 | 493.477 | 37.157 | 716.863
| 2022-02-16 12:00 | 283.002 | 35.788 | 758.455
| 2022-02-16 13:00 | 54.621 | 26.89 | 755.143
| 2022-02-16 14:00 | 0 | 13.899 | 701.226
| 2022-02-16 15:00 | 0 | 0.632 | 609.404
| 2022-02-16 16:00 | 0 | 0 | 444.004
| 2022-02-16 17:00 | 0 | 0 | 220.458
| 2022-02-16 18:00 | 0 | 0 | 20.28
| 2022-02-16 19:00 | 0 | 0 | 0
| 2022-02-16 20:00 | 0 | 0 | 0
| 2022-02-16 21:00 | 0 | 0 | 0
| 2022-02-16 22:00 | 0 | 0 | 0
| 2022-02-16 23:00 | 0 | 0 | 0
| 2022-02-17 | 0 | 0 | 0
| 2022-02-17 01:00 | 0 | 0 | 0
| 2022-02-17 02:00 | 8.431 | 0 | 0
| 2022-02-17 03:00 | 220.899 | 0 | 0
| 2022-02-17 04:00 | 445.213 | 0 | 0
| 2022-02-17 05:00 | 611.861 | 0 | 0
| 2022-02-17 06:00 | 719.564 | 0 | 0
| 2022-02-17 07:00 | 775.167 | 124.372 | 9.886
| 2022-02-17 08:00 | 781.309 | 326.866 | 179.39
| 2022-02-17 09:00 | 737.861 | 466.934 | 410.521
| 2022-02-17 10:00 | 641.024 | 551.549 | 563.96
| 2022-02-17 11:00 | 487.318 | 566.968 | 686.21
| 2022-02-17 12:00 | 276.247 | 524.11 | 752.055
| 2022-02-17 13:00 | 52.08 | 437.39 | 754.76
| 2022-02-17 14:00 | 0 | 293.111 | 681.848
| 2022-02-17 15:00 | 0 | 105.806 | 524.408
| 2022-02-17 16:00 | 0 | 0.802 | 335.362
| 2022-02-17 17:00 | 0 | 0 | 116.456
| 2022-02-17 18:00 | 0 | 0 | 6.387
| 2022-02-17 19:00 | 0 | 0 | 0
| 2022-02-17 20:00 | 0 | 0 | 0
| 2022-02-17 21:00 | 0 | 0 | 0
| 2022-02-17 22:00 | 0 | 0 | 0
| 2022-02-17 23:00 | 0 | 0 | 0
| 2022-02-18 | 0 | 0 | 0
| 2022-02-18 01:00 | 0 | 0 | 0
| 2022-02-18 02:00 | 8.674 | 0 | 0
| 2022-02-18 03:00 | 221.978 | 0 | 0
| 2022-02-18 04:00 | 450.335 | 0 | 0
| 2022-02-18 05:00 | 620.577 | 0 | 0
| 2022-02-18 06:00 | 727.076 | 0 | 0
| 2022-02-18 07:00 | 781.256 | 52.9 | 9.528
| 2022-02-18 08:00 | 786.096 | 269.408 | 204.393
| 2022-02-18 09:00 | 741.862 | 472.059 | 441.598
| 2022-02-18 10:00 | 644.941 | 505.829 | 612.635
| 2022-02-18 11:00 | 492.27 | 470.913 | 714.35
| 2022-02-18 12:00 | 283.714 | 477.071 | 777.941
| 2022-02-18 13:00 | 55.979 | 449.231 | 766.098
| 2022-02-18 14:00 | 0 | 314.15 | 670.98
| 2022-02-18 15:00 | 0 | 93.546 | 571.643
| 2022-02-18 16:00 | 0 | 0 | 424.61
| 2022-02-18 17:00 | 0 | 0 | 203.138
| 2022-02-18 18:00 | 0 | 0 | 18.441
| 2022-02-18 19:00 | 0 | 0 | 0
| 2022-02-18 20:00 | 0 | 0 | 0
| 2022-02-18 21:00 | 0 | 0 | 0
| 2022-02-18 22:00 | 0 | 0 | 0
| 2022-02-18 23:00 | 0 | 0 | 0
| 2022-02-19 | 0 | 0 | 0
| 2022-02-19 01:00 | 0 | 0 | 0
| 2022-02-19 02:00 | 9.68 | 0 | 0
| 2022-02-19 03:00 | 226.175 | 0 | 0
| 2022-02-19 04:00 | 449.659 | 0 | 0
| 2022-02-19 05:00 | 618.714 | 0 | 0
| 2022-02-19 06:00 | 728.031 | 0 | 0
| 2022-02-19 07:00 | 783.488 | 31.841 | 12.375
| 2022-02-19 08:00 | 789.012 | 105.662 | 227.383
| 2022-02-19 09:00 | 746.131 | 160.671 | 461.434
| 2022-02-19 10:00 | 651.898 | 216.537 | 630.417
| 2022-02-19 11:00 | 501.773 | 190.81 | 734.926
| 2022-02-19 12:00 | 293.874 | 229.338 | 790.223
| 2022-02-19 13:00 | 62.376 | 206.934 | 781.147
| 2022-02-19 14:00 | 0 | 129.091 | 720.776
| 2022-02-19 15:00 | 0 | 46.107 | 613.32
| 2022-02-19 16:00 | 0 | 0 | 436.512
| 2022-02-19 17:00 | 0 | 0 | 196.352
| 2022-02-19 18:00 | 0 | 0 | 16.424
| 2022-02-19 19:00 | 0 | 0 | 0
| 2022-02-19 20:00 | 0 | 0 | 0
| 2022-02-19 21:00 | 0 | 0 | 0
| 2022-02-19 22:00 | 0 | 0 | 0
| 2022-02-19 23:00 | 0 | 0 | 0
| 2022-02-20 | 0 | 0 | 0
| 2022-02-20 01:00 | 0 | 0 | 0
| 2022-02-20 02:00 | 11.789 | 0 | 0
| 2022-02-20 03:00 | 239.741 | 0 | 0
| 2022-02-20 04:00 | 460.398 | 0 | 0
| 2022-02-20 05:00 | 627.406 | 0 | 0
| 2022-02-20 06:00 | 739.855 | 0 | 0
| 2022-02-20 07:00 | 796.465 | 1.78 | 16.587
| 2022-02-20 08:00 | 803.923 | 15.464 | 254.009
| 2022-02-20 09:00 | 760.789 | 57.484 | 479.305
| 2022-02-20 10:00 | 667.227 | 86.373 | 625.421
| 2022-02-20 11:00 | 517.154 | 90.266 | 717.959
| 2022-02-20 12:00 | 307.862 | 87.699 | 792.611
| 2022-02-20 13:00 | 69.097 | 102.74 | 792.662
| 2022-02-20 14:00 | 0 | 82.751 | 742.568
| 2022-02-20 15:00 | 0 | 28.169 | 639.945
| 2022-02-20 16:00 | 0 | 0 | 471.306
| 2022-02-20 17:00 | 0 | 0 | 240.101
| 2022-02-20 18:00 | 0 | 0 | 25.868
| 2022-02-20 19:00 | 0 | 0 | 0
| 2022-02-20 20:00 | 0 | 0 | 0
| 2022-02-20 21:00 | 0 | 0 | 0
| 2022-02-20 22:00 | 0 | 0 | 0
| 2022-02-20 23:00 | 0 | 0 | 0
| 2022-02-21 | 0 | 0 | 0
| 2022-02-21 01:00 | 0 | 0 | 0
| 2022-02-21 02:00 | 11.117 | 0 | 0
| 2022-02-21 03:00 | 219.964 | 0 | 0
| 2022-02-21 04:00 | 444.135 | 0 | 0
| 2022-02-21 05:00 | 627.488 | 0 | 0
| 2022-02-21 06:00 | 728.378 | 0.109 | 0
| 2022-02-21 07:00 | 783.353 | 60.826 | 13.642
| 2022-02-21 08:00 | 788.683 | 112.255 | 190.247
| 2022-02-21 09:00 | 743.169 | 147.888 | 420.087
| 2022-02-21 10:00 | 646.982 | 208.033 | 618.756
| 2022-02-21 11:00 | 497.916 | 228.488 | 757.765
| 2022-02-21 12:00 | 291.026 | 162.557 | 806.449
| 2022-02-21 13:00 | 63.308 | 79.443 | 747.457
| 2022-02-21 14:00 | 0 | 37.73 | 679.167
| 2022-02-21 15:00 | 0 | 10.375 | 587.394
| 2022-02-21 16:00 | 0 | 0 | 411.49
| 2022-02-21 17:00 | 0 | 0 | 172.105
| 2022-02-21 18:00 | 0 | 0 | 14.886
| 2022-02-21 19:00 | 0 | 0 | 0
| 2022-02-21 20:00 | 0 | 0 | 0
| 2022-02-21 21:00 | 0 | 0 | 0
| 2022-02-21 22:00 | 0 | 0 | 0
| 2022-02-21 23:00 | 0 | 0 | 0
| 2022-02-22 | 0 | 0 | 0
| 2022-02-22 01:00 | 0 | 0 | 0
| 2022-02-22 02:00 | 8.179 | 0 | 0
| 2022-02-22 03:00 | 176.102 | 0 | 0
| 2022-02-22 04:00 | 399.444 | 0 | 0
| 2022-02-22 05:00 | 579.065 | 0 | 0
| 2022-02-22 06:00 | 712.602 | 0 | 0
| 2022-02-22 07:00 | 763.363 | 1.917 | 15.499
| 2022-02-22 08:00 | 763.481 | 10.109 | 193.525
| 2022-02-22 09:00 | 725.814 | 13.667 | 390.794
| 2022-02-22 10:00 | 623.623 | 20.19 | 536.071
| 2022-02-22 11:00 | 464.265 | 75.243 | 685.906
| 2022-02-22 12:00 | 251.634 | 138.132 | 773.396
| 2022-02-22 13:00 | 44.63 | 112.695 | 773.986
| 2022-02-22 14:00 | 0 | 56.987 | 723.417
| 2022-02-22 15:00 | 0 | 13.166 | 603.281
| 2022-02-22 16:00 | 0 | 0 | 450.941
| 2022-02-22 17:00 | 0 | 0 | 234.685
| 2022-02-22 18:00 | 0 | 0 | 27.281
| 2022-02-22 19:00 | 0 | 0 | 0
| 2022-02-22 20:00 | 0 | 0 | 0
| 2022-02-22 21:00 | 0 | 0 | 0
| 2022-02-22 22:00 | 0 | 0 | 0
| 2022-02-22 23:00 | 0 | 0 | 0
| 2022-02-23 | 0 | 0 | 0
| 2022-02-23 01:00 | 0 | 0 | 0
| 2022-02-23 02:00 | 10.685 | 0 | 0
| 2022-02-23 03:00 | 219.42 | 0 | 0
| 2022-02-23 04:00 | 449.236 | 0 | 0
| 2022-02-23 05:00 | 618.425 | 0 | 0
| 2022-02-23 06:00 | 732.094 | 0 | 0
| 2022-02-23 07:00 | 787.411 | 1.13 | 9.085
| 2022-02-23 08:00 | 790.966 | 9.196 | 149.506
| 2022-02-23 09:00 | 751.186 | 20.322 | 346.824
| 2022-02-23 10:00 | 650.946 | 26.118 | 559.837
| 2022-02-23 11:00 | 495.915 | 20.568 | 686.953
| 2022-02-23 12:00 | 285.627 | 27.316 | 739.829
| 2022-02-23 13:00 | 57.232 | 66.451 | 736.699
| 2022-02-23 14:00 | 0 | 69.639 | 686.65
| 2022-02-23 15:00 | 0 | 18.193 | 557.848
| 2022-02-23 16:00 | 0 | 0.635 | 398.547
| 2022-02-23 17:00 | 0 | 0 | 189.893
| 2022-02-23 18:00 | 0 | 0 | 19.321
| 2022-02-23 19:00 | 0 | 0 | 0
| 2022-02-23 20:00 | 0 | 0 | 0
| 2022-02-23 21:00 | 0 | 0 | 0
| 2022-02-23 22:00 | 0 | 0 | 0
| 2022-02-23 23:00 | 0 | 0 | 0
| 2022-02-24 | 0 | 0 | 0
| 2022-02-24 01:00 | 0 | 0 | 0
| 2022-02-24 02:00 | 12.622 | 0 | 0
| 2022-02-24 03:00 | 232.903 | 0 | 0
| 2022-02-24 04:00 | 458.644 | 0 | 0
| 2022-02-24 05:00 | 626.563 | 0 | 0
| 2022-02-24 06:00 | 730.775 | 0 | 0
| 2022-02-24 07:00 | 785.758 | 11.851 | 14.962
| 2022-02-24 08:00 | 790.449 | 40.017 | 217.185
| 2022-02-24 09:00 | 749.28 | 71.046 | 441.419
| 2022-02-24 10:00 | 653.195 | 83.458 | 611.18
| 2022-02-24 11:00 | 501.288 | 70.478 | 720.551
| 2022-02-24 12:00 | 293.023 | 52.937 | 770.347
| 2022-02-24 13:00 | 62.267 | 30.946 | 771.234
| 2022-02-24 14:00 | 0 | 12.427 | 713.357
| 2022-02-24 15:00 | 0 | 1.689 | 591.908
| 2022-02-24 16:00 | 0 | 0 | 420.022
| 2022-02-24 17:00 | 0 | 0 | 211.093
| 2022-02-24 18:00 | 0 | 0 | 25.567
| 2022-02-24 19:00 | 0 | 0 | 0
| 2022-02-24 20:00 | 0 | 0 | 0
| 2022-02-24 21:00 | 0 | 0 | 0
| 2022-02-24 22:00 | 0 | 0 | 0
| 2022-02-24 23:00 | 0 | 0 | 0
| 2022-02-25 | 0 | 0 | 0
| 2022-02-25 01:00 | 0 | 0 | 0
| 2022-02-25 02:00 | 15.508 | 0 | 0
| 2022-02-25 03:00 | 248.625 | 0 | 0
| 2022-02-25 04:00 | 469.94 | 0 | 0
| 2022-02-25 05:00 | 635.986 | 0 | 0
| 2022-02-25 06:00 | 743.076 | 1.164 | 0
| 2022-02-25 07:00 | 797.034 | 65.403 | 17.895
| 2022-02-25 08:00 | 801.761 | 179.225 | 235.086
| 2022-02-25 09:00 | 755.581 | 287.281 | 460.626
| 2022-02-25 10:00 | 661.002 | 383.053 | 628.575
| 2022-02-25 11:00 | 511.248 | 389.908 | 736.524
| 2022-02-25 12:00 | 304.759 | 298.667 | 788.347
| 2022-02-25 13:00 | 69.606 | 208.583 | 790.789
| 2022-02-25 14:00 | 0 | 161.451 | 742.03
| 2022-02-25 15:00 | 0 | 63.595 | 633.623
| 2022-02-25 16:00 | 0 | 3.917 | 476.713
| 2022-02-25 17:00 | 0 | 0 | 255.019
| 2022-02-25 18:00 | 0 | 0 | 30.458
| 2022-02-25 19:00 | 0 | 0 | 0
| 2022-02-25 20:00 | 0 | 0 | 0
| 2022-02-25 21:00 | 0 | 0 | 0
| 2022-02-25 22:00 | 0 | 0 | 0
| 2022-02-25 23:00 | 0 | 0 | 0
| 2022-02-26 | 0 | 0 | 0
| 2022-02-26 01:00 | 0 | 0 | 0
| 2022-02-26 02:00 | 14.814 | 0 | 0
| 2022-02-26 03:00 | 236.031 | 0 | 0
| 2022-02-26 04:00 | 456.994 | 0 | 0
| 2022-02-26 05:00 | 623.276 | 0 | 0
| 2022-02-26 06:00 | 731.087 | 0 | 0
| 2022-02-26 07:00 | 785.936 | 16.514 | 23.702
| 2022-02-26 08:00 | 791.441 | 46.867 | 261.755
| 2022-02-26 09:00 | 748.187 | 106.807 | 478.964
| 2022-02-26 10:00 | 654.312 | 187.533 | 636.004
| 2022-02-26 11:00 | 503.386 | 190.039 | 736.5
| 2022-02-26 12:00 | 297.561 | 220.243 | 776.767
| 2022-02-26 13:00 | 67.022 | 200.129 | 778.282
| 2022-02-26 14:00 | 0 | 140.051 | 727.755
| 2022-02-26 15:00 | 0 | 69.551 | 623.524
| 2022-02-26 16:00 | 0 | 7.448 | 461.463
| 2022-02-26 17:00 | 0 | 0 | 242.855
| 2022-02-26 18:00 | 0 | 0 | 32.105
| 2022-02-26 19:00 | 0 | 0 | 0
| 2022-02-26 20:00 | 0 | 0 | 0
| 2022-02-26 21:00 | 0 | 0 | 0
| 2022-02-26 22:00 | 0 | 0 | 0
| 2022-02-26 23:00 | 0 | 0 | 0
| 2022-02-27 | 0 | 0 | 0
| 2022-02-27 01:00 | 0 | 0 | 0
| 2022-02-27 02:00 | 12.844 | 0 | 0
| 2022-02-27 03:00 | 208.352 | 0 | 0
| 2022-02-27 04:00 | 433.987 | 0 | 0
| 2022-02-27 05:00 | 609.041 | 0 | 0
| 2022-02-27 06:00 | 720.765 | 2.711 | 0
| 2022-02-27 07:00 | 777.47 | 44.794 | 25.161
| 2022-02-27 08:00 | 782.409 | 88.549 | 262.694
| 2022-02-27 09:00 | 735.93 | 105.596 | 477.671
| 2022-02-27 10:00 | 640.921 | 122.679 | 628.671
| 2022-02-27 11:00 | 490.432 | 122.755 | 725.816
| 2022-02-27 12:00 | 284.909 | 95.592 | 764.396
| 2022-02-27 13:00 | 61.299 | 69.441 | 760.388
| 2022-02-27 14:00 | 0 | 43.964 | 705.875
| 2022-02-27 15:00 | 0 | 13.953 | 606.25
| 2022-02-27 16:00 | 0 | 0 | 441.219
| 2022-02-27 17:00 | 0 | 0 | 225.507
| 2022-02-27 18:00 | 0 | 0 | 27.956
| 2022-02-27 19:00 | 0 | 0 | 0
| 2022-02-27 20:00 | 0 | 0 | 0
| 2022-02-27 21:00 | 0 | 0 | 0
| 2022-02-27 22:00 | 0 | 0 | 0
| 2022-02-27 23:00 | 0 | 0 | 0
| 2022-02-28 | 0 | 0 | 0
| 2022-02-28 01:00 | 0 | 0 | 0
| 2022-02-28 02:00 | 12.101 | 0 | 0
| 2022-02-28 03:00 | 196.198 | 0 | 0
| 2022-02-28 04:00 | 433.921 | 0 | 0
| 2022-02-28 05:00 | 608.394 | 0 | 0
| 2022-02-28 06:00 | 714.01 | 9.978 | 0
| 2022-02-28 07:00 | 771.899 | 143.181 | 11.613
| 2022-02-28 08:00 | 777.963 | 296.037 | 124.652
| 2022-02-28 09:00 | 729.383 | 390.655 | 283.32
| 2022-02-28 10:00 | 634.686 | 453.88 | 479.32
| 2022-02-28 11:00 | 483.339 | 372.251 | 624.717
| 2022-02-28 12:00 | 278.758 | 254.867 | 717.502
| 2022-02-28 13:00 | 59.235 | 130.654 | 741.962
| 2022-02-28 14:00 | 0 | 61.109 | 696.467
| 2022-02-28 15:00 | 0 | 19.629 | 586.076
| 2022-02-28 16:00 | 0 | 0 | 420.993
| 2022-02-28 17:00 | 0 | 0 | 190.47
| 2022-02-28 18:00 | 0 | 0 | 23.203
| 2022-02-28 19:00 | 0 | 0 | 0
| 2022-02-28 20:00 | 0 | 0 | 0
| 2022-02-28 21:00 | 0 | 0 | 0
| 2022-02-28 22:00 | 0 | 0 | 0
| 2022-02-28 23:00 | 0 | 0 | 0
| 2022-03-01 | 0 | 0 | 0
| 2022-03-01 01:00 | 0 | 0 | 0
| 2022-03-01 02:00 | 15.098 | 0 | 0
| 2022-03-01 03:00 | 230.107 | 0 | 0
| 2022-03-01 04:00 | 453.511 | 0 | 0
| 2022-03-01 05:00 | 622.508 | 0 | 0
| 2022-03-01 06:00 | 727.018 | 0 | 0
| 2022-03-01 07:00 | 781.189 | 22.502 | 19.051
| 2022-03-01 08:00 | 785.367 | 77.991 | 209.593
| 2022-03-01 09:00 | 737.616 | 99.149 | 435.581
| 2022-03-01 10:00 | 641.417 | 180.95 | 612.241
| 2022-03-01 11:00 | 490.692 | 284.276 | 717.656
| 2022-03-01 12:00 | 285.44 | 293.624 | 783.179
| 2022-03-01 13:00 | 62.697 | 193.785 | 776.924
| 2022-03-01 14:00 | 0 | 28.803 | 718.129
| 2022-03-01 15:00 | 0 | 17.164 | 616.484
| 2022-03-01 16:00 | 0 | 3.988 | 443.501
| 2022-03-01 17:00 | 0 | 0 | 216.912
| 2022-03-01 18:00 | 0 | 0 | 25.864
| 2022-03-01 19:00 | 0 | 0 | 0
| 2022-03-01 20:00 | 0 | 0 | 0
| 2022-03-01 21:00 | 0 | 0 | 0
| 2022-03-01 22:00 | 0 | 0 | 0
| 2022-03-01 23:00 | 0 | 0 | 0
| 2022-03-02 | 0 | 0 | 0
| 2022-03-02 01:00 | 0 | 0 | 0
| 2022-03-02 02:00 | 13.987 | 0 | 0
| 2022-03-02 03:00 | 214.043 | 0 | 0
| 2022-03-02 04:00 | 435.28 | 0 | 0
| 2022-03-02 05:00 | 602.177 | 0 | 0
| 2022-03-02 06:00 | 712.534 | 2.467 | 0
| 2022-03-02 07:00 | 765.472 | 38.382 | 17.421
| 2022-03-02 08:00 | 769.975 | 95.604 | 199.014
| 2022-03-02 09:00 | 727.507 | 169.896 | 416.532
| 2022-03-02 10:00 | 634.385 | 321.405 | 583.345
| 2022-03-02 11:00 | 485.968 | 402.011 | 686.328
| 2022-03-02 12:00 | 282.493 | 443.608 | 735.13
| 2022-03-02 13:00 | 62.239 | 453.333 | 732.241
| 2022-03-02 14:00 | 0 | 351.966 | 676.131
| 2022-03-02 15:00 | 0 | 181.694 | 576.101
| 2022-03-02 16:00 | 0 | 25.248 | 401.708
| 2022-03-02 17:00 | 0 | 0 | 187.038
| 2022-03-02 18:00 | 0 | 0 | 22.264
| 2022-03-02 19:00 | 0 | 0 | 0
| 2022-03-02 20:00 | 0 | 0 | 0
| 2022-03-02 21:00 | 0 | 0 | 0
| 2022-03-02 22:00 | 0 | 0 | 0
| 2022-03-02 23:00 | 0 | 0 | 0
| 2022-03-03 | 0 | 0 | 0
| 2022-03-03 01:00 | 0 | 0 | 0
| 2022-03-03 02:00 | 15.005 | 0 | 0
| 2022-03-03 03:00 | 219.845 | 0 | 0
| 2022-03-03 04:00 | 441.527 | 0 | 0
| 2022-03-03 05:00 | 608.722 | 0 | 0
| 2022-03-03 06:00 | 721.585 | 0 | 0
| 2022-03-03 07:00 | 777.788 | 12.861 | 21.122
| 2022-03-03 08:00 | 784.669 | 38.139 | 230.108
| 2022-03-03 09:00 | 743.446 | 74.286 | 456.785
| 2022-03-03 10:00 | 650.557 | 144.538 | 623.87
| 2022-03-03 11:00 | 502.263 | 164.145 | 728.574
| 2022-03-03 12:00 | 298.583 | 145.397 | 793.43
| 2022-03-03 13:00 | 71.195 | 94.65 | 790.925
| 2022-03-03 14:00 | 0 | 52.103 | 739.646
| 2022-03-03 15:00 | 0 | 16.959 | 630.692
| 2022-03-03 16:00 | 0 | 0 | 471.251
| 2022-03-03 17:00 | 0 | 0 | 254.025
| 2022-03-03 18:00 | 0 | 0 | 38.496
| 2022-03-03 19:00 | 0 | 0 | 0
| 2022-03-03 20:00 | 0 | 0 | 0
| 2022-03-03 21:00 | 0 | 0 | 0
| 2022-03-03 22:00 | 0 | 0 | 0
| 2022-03-03 23:00 | 0 | 0 | 0
| 2022-03-04 | 0 | 0 | 0
| 2022-03-04 01:00 | 0 | 0 | 0
| 2022-03-04 02:00 | 18.004 | 0 | 0
| 2022-03-04 03:00 | 237.482 | 0 | 0
| 2022-03-04 04:00 | 457.508 | 0 | 0
| 2022-03-04 05:00 | 622.474 | 0 | 0
| 2022-03-04 06:00 | 728.605 | 35.101 | 0
| 2022-03-04 07:00 | 782.641 | 220.288 | 32.221
| 2022-03-04 08:00 | 788.137 | 418.309 | 280.947
| 2022-03-04 09:00 | 744.664 | 559.883 | 502.945
| 2022-03-04 10:00 | 651.015 | 593.836 | 661.801
| 2022-03-04 11:00 | 503.658 | 586.14 | 760.278
| 2022-03-04 12:00 | 301.784 | 531.826 | 804.291
| 2022-03-04 13:00 | 74.102 | 423.961 | 797.853
| 2022-03-04 14:00 | 0 | 274.137 | 741.876
| 2022-03-04 15:00 | 0 | 127.191 | 647.322
| 2022-03-04 16:00 | 0 | 23.117 | 480.682
| 2022-03-04 17:00 | 0 | 0 | 257.635
| 2022-03-04 18:00 | 0 | 0 | 39.245
| 2022-03-04 19:00 | 0 | 0 | 0
| 2022-03-04 20:00 | 0 | 0 | 0
| 2022-03-04 21:00 | 0 | 0 | 0
| 2022-03-04 22:00 | 0 | 0 | 0
| 2022-03-04 23:00 | 0 | 0 | 0
| 2022-03-05 | 0 | 0 | 0
| 2022-03-05 01:00 | 0 | 0 | 0
| 2022-03-05 02:00 | 19.679 | 0 | 0
| 2022-03-05 03:00 | 243.5 | 0 | 0
| 2022-03-05 04:00 | 464.086 | 0 | 0
| 2022-03-05 05:00 | 630.749 | 0 | 0
| 2022-03-05 06:00 | 740.984 | 11.193 | 0
| 2022-03-05 07:00 | 795.82 | 79.948 | 31.571
| 2022-03-05 08:00 | 801.887 | 145.852 | 268.647
| 2022-03-05 09:00 | 760.287 | 229.611 | 483.856
| 2022-03-05 10:00 | 668.575 | 465.65 | 643.218
| 2022-03-05 11:00 | 521.986 | 606.541 | 743.804
| 2022-03-05 12:00 | 319.41 | 535.656 | 799.92
| 2022-03-05 13:00 | 84.359 | 390.316 | 797.327
| 2022-03-05 14:00 | 0 | 269.601 | 740.672
| 2022-03-05 15:00 | 0 | 125.752 | 626.308
| 2022-03-05 16:00 | 0 | 22.411 | 452.388
| 2022-03-05 17:00 | 0 | 0 | 228.858
| 2022-03-05 18:00 | 0 | 0 | 32.496
| 2022-03-05 19:00 | 0 | 0 | 0
| 2022-03-05 20:00 | 0 | 0 | 0
| 2022-03-05 21:00 | 0 | 0 | 0
| 2022-03-05 22:00 | 0 | 0 | 0
| 2022-03-05 23:00 | 0 | 0 | 0
| 2022-03-06 | 0 | 0 | 0
| 2022-03-06 01:00 | 0 | 0 | 0
| 2022-03-06 02:00 | 21.83 | 0 | 0
| 2022-03-06 03:00 | 253.262 | 0 | 0
| 2022-03-06 04:00 | 473.18 | 0 | 0
| 2022-03-06 05:00 | 637.634 | 0 | 0
| 2022-03-06 06:00 | 743.89 | 10.045 | 0
| 2022-03-06 07:00 | 796.564 | 161.676 | 34.53
| 2022-03-06 08:00 | 799.668 | 378.215 | 285.431
| 2022-03-06 09:00 | 749.889 | 492.995 | 513.13
| 2022-03-06 10:00 | 654.327 | 567.924 | 675.284
| 2022-03-06 11:00 | 504.474 | 504.192 | 777.22
| 2022-03-06 12:00 | 300.525 | 375.558 | 824.377
| 2022-03-06 13:00 | 73.536 | 252.207 | 818.398
| 2022-03-06 14:00 | 0 | 136.851 | 761.078
| 2022-03-06 15:00 | 0 | 57.714 | 668.06
| 2022-03-06 16:00 | 0 | 7.863 | 500.576
| 2022-03-06 17:00 | 0 | 0 | 276.975
| 2022-03-06 18:00 | 0 | 0 | 48.434
| 2022-03-06 19:00 | 0 | 0 | 0
| 2022-03-06 20:00 | 0 | 0 | 0
| 2022-03-06 21:00 | 0 | 0 | 0
| 2022-03-06 22:00 | 0 | 0 | 0
| 2022-03-06 23:00 | 0 | 0 | 0
| 2022-03-07 | 0 | 0 | 0
| 2022-03-07 01:00 | 0 | 0 | 0
| 2022-03-07 02:00 | 18.275 | 0 | 0
| 2022-03-07 03:00 | 224.724 | 0 | 0
| 2022-03-07 04:00 | 442.548 | 0 | 0
| 2022-03-07 05:00 | 608.756 | 0 | 0
| 2022-03-07 06:00 | 713.67 | 1.974 | 0
| 2022-03-07 07:00 | 763.785 | 28.795 | 40.352
| 2022-03-07 08:00 | 773.621 | 74.817 | 294.624
| 2022-03-07 09:00 | 731.896 | 124.805 | 515.649
| 2022-03-07 10:00 | 637.168 | 157.915 | 677.208
| 2022-03-07 11:00 | 484.495 | 167.956 | 779.981
| 2022-03-07 12:00 | 290.022 | 159.002 | 828.544
| 2022-03-07 13:00 | 70.828 | 133.06 | 825.279
| 2022-03-07 14:00 | 0 | 89.509 | 771.335
| 2022-03-07 15:00 | 0 | 40.459 | 663.91
| 2022-03-07 16:00 | 0 | 6.521 | 497.108
| 2022-03-07 17:00 | 0 | 0 | 273.606
| 2022-03-07 18:00 | 0 | 0 | 46.975
| 2022-03-07 19:00 | 0 | 0 | 0
| 2022-03-07 20:00 | 0 | 0 | 0
| 2022-03-07 21:00 | 0 | 0 | 0
| 2022-03-07 22:00 | 0 | 0 | 0
| 2022-03-07 23:00 | 0 | 0 | 0
| 2022-03-08 | 0 | 0 | 0
| 2022-03-08 01:00 | 0 | 0 | 0
| 2022-03-08 02:00 | 20.567 | 0 | 0
| 2022-03-08 03:00 | 231.106 | 0 | 0
| 2022-03-08 04:00 | 453.236 | 0 | 0
| 2022-03-08 05:00 | 617.93 | 0 | 0
| 2022-03-08 06:00 | 724.828 | 52.392 | 0
| 2022-03-08 07:00 | 779.596 | 248.311 | 19.405
| 2022-03-08 08:00 | 786.072 | 447.379 | 156.819
| 2022-03-08 09:00 | 742.569 | 593.984 | 362.265
| 2022-03-08 10:00 | 649.494 | 677.652 | 568.414
| 2022-03-08 11:00 | 500.374 | 721.509 | 713.883
| 2022-03-08 12:00 | 297.679 | 676.994 | 795.087
| 2022-03-08 13:00 | 70.004 | 555.378 | 795.442
| 2022-03-08 14:00 | 0 | 432.772 | 748.907
| 2022-03-08 15:00 | 0 | 235.573 | 660.635
| 2022-03-08 16:00 | 0 | 49.995 | 505.318
| 2022-03-08 17:00 | 0 | 0 | 287.815
| 2022-03-08 18:00 | 0 | 0 | 55.763
| 2022-03-08 19:00 | 0 | 0 | 0
| 2022-03-08 20:00 | 0 | 0 | 0
| 2022-03-08 21:00 | 0 | 0 | 0
| 2022-03-08 22:00 | 0 | 0 | 0
| 2022-03-08 23:00 | 0 | 0 | 0
| 2022-03-09 | 0 | 0 | 0
| 2022-03-09 01:00 | 0 | 0 | 0
| 2022-03-09 02:00 | 18.593 | 0 | 0
| 2022-03-09 03:00 | 204.701 | 0 | 0
| 2022-03-09 04:00 | 410.587 | 0 | 0
| 2022-03-09 05:00 | 570.586 | 0 | 0
| 2022-03-09 06:00 | 643.436 | 16.09 | 0
| 2022-03-09 07:00 | 708.564 | 66.703 | 33.962
| 2022-03-09 08:00 | 739.046 | 115.989 | 266.154
| 2022-03-09 09:00 | 707.493 | 217.16 | 469.934
| 2022-03-09 10:00 | 612.272 | 246.312 | 617.016
| 2022-03-09 11:00 | 462.632 | 157.092 | 702.663
| 2022-03-09 12:00 | 261.623 | 126.605 | 759.973
| 2022-03-09 13:00 | 59.185 | 138.609 | 774.395
| 2022-03-09 14:00 | 0 | 174.412 | 738.401
| 2022-03-09 15:00 | 0 | 149.146 | 650.924
| 2022-03-09 16:00 | 0 | 34.599 | 492.146
| 2022-03-09 17:00 | 0 | 0 | 275.941
| 2022-03-09 18:00 | 0 | 0 | 51.005
| 2022-03-09 19:00 | 0 | 0 | 0
| 2022-03-09 20:00 | 0 | 0 | 0
| 2022-03-09 21:00 | 0 | 0 | 0
| 2022-03-09 22:00 | 0 | 0 | 0
| 2022-03-09 23:00 | 0 | 0 | 0
| 2022-03-10 | 0 | 0 | 0
| 2022-03-10 01:00 | 0 | 0 | 0
| 2022-03-10 02:00 | 18.031 | 0 | 0
| 2022-03-10 03:00 | 212.92 | 0 | 0
| 2022-03-10 04:00 | 429.848 | 0 | 0
| 2022-03-10 05:00 | 597.402 | 0 | 0
| 2022-03-10 06:00 | 704.682 | 20.827 | 0
| 2022-03-10 07:00 | 759.993 | 114.029 | 26.398
| 2022-03-10 08:00 | 766.828 | 309.214 | 224.735
| 2022-03-10 09:00 | 721.629 | 527.758 | 448.713
| 2022-03-10 10:00 | 628.129 | 622.042 | 618.545
| 2022-03-10 11:00 | 479.904 | 657.5 | 723.767
| 2022-03-10 12:00 | 279.681 | 615.67 | 787.474
| 2022-03-10 13:00 | 66.848 | 526.944 | 783.133
| 2022-03-10 14:00 | 0 | 399.59 | 730.861
| 2022-03-10 15:00 | 0 | 225.31 | 624.505
| 2022-03-10 16:00 | 0 | 45.205 | 464.194
| 2022-03-10 17:00 | 0 | 0 | 251.744
| 2022-03-10 18:00 | 0 | 0 | 43.737
| 2022-03-10 19:00 | 0 | 0 | 0
| 2022-03-10 20:00 | 0 | 0 | 0
| 2022-03-10 21:00 | 0 | 0 | 0
| 2022-03-10 22:00 | 0 | 0 | 0
| 2022-03-10 23:00 | 0 | 0 | 0
| 2022-03-11 | 0 | 0 | 0
| 2022-03-11 01:00 | 0 | 0 | 0
| 2022-03-11 02:00 | 19.67 | 0 | 0
| 2022-03-11 03:00 | 218.415 | 0 | 0
| 2022-03-11 04:00 | 434.121 | 0 | 0
| 2022-03-11 05:00 | 599.747 | 0 | 0
| 2022-03-11 06:00 | 706.994 | 0 | 0
| 2022-03-11 07:00 | 761.754 | 10.134 | 29.059
| 2022-03-11 08:00 | 768.124 | 33.238 | 237.668
| 2022-03-11 09:00 | 724.266 | 66.71 | 464.918
| 2022-03-11 10:00 | 631.333 | 107.209 | 634.227
| 2022-03-11 11:00 | 484.71 | 112.5 | 737.753
| 2022-03-11 12:00 | 288.377 | 108.103 | 781.208
| 2022-03-11 13:00 | 73.24 | 68.71 | 780.149
| 2022-03-11 14:00 | 0 | 32.999 | 729.37
| 2022-03-11 15:00 | 0 | 20.051 | 647.144
| 2022-03-11 16:00 | 0 | 1.63 | 484.805
| 2022-03-11 17:00 | 0 | 0 | 267.272
| 2022-03-11 18:00 | 0 | 0 | 47.721
| 2022-03-11 19:00 | 0 | 0 | 0
| 2022-03-11 20:00 | 0 | 0 | 0
| 2022-03-11 21:00 | 0 | 0 | 0
| 2022-03-11 22:00 | 0 | 0 | 0
| 2022-03-11 23:00 | 0 | 0 | 0
| 2022-03-12 | 0 | 0 | 0
| 2022-03-12 01:00 | 0 | 0 | 0
| 2022-03-12 02:00 | 22.485 | 0 | 0
| 2022-03-12 03:00 | 233.775 | 0 | 0
| 2022-03-12 04:00 | 451.222 | 0 | 0
| 2022-03-12 05:00 | 616.363 | 0 | 0
| 2022-03-12 06:00 | 720.658 | 78.319 | 0
| 2022-03-12 07:00 | 774.413 | 291.13 | 35.602
| 2022-03-12 08:00 | 780.989 | 484.001 | 264.631
| 2022-03-12 09:00 | 740.297 | 620.88 | 491.778
| 2022-03-12 10:00 | 648.438 | 702.031 | 657.742
| 2022-03-12 11:00 | 504.189 | 718.447 | 760.339
| 2022-03-12 12:00 | 306.584 | 681.021 | 815.046
| 2022-03-12 13:00 | 83.433 | 591.437 | 812.385
| 2022-03-12 14:00 | 0 | 468.039 | 763.107
| 2022-03-12 15:00 | 0 | 188.144 | 663.988
| 2022-03-12 16:00 | 0 | 37.042 | 507.099
| 2022-03-12 17:00 | 0 | 0 | 293.119
| 2022-03-12 18:00 | 0 | 0 | 61.012
| 2022-03-12 19:00 | 0 | 0 | 0
| 2022-03-12 20:00 | 0 | 0 | 0
| 2022-03-12 21:00 | 0 | 0 | 0
| 2022-03-12 22:00 | 0 | 0 | 0
| 2022-03-12 23:00 | 0 | 0 | 0
| 2022-03-13 | 0 | 0 | 0
| 2022-03-13 01:00 | 0 | 0 | 0
| 2022-03-13 02:00 | 23.696 | 0 | 0
| 2022-03-13 03:00 | 237.874 | 0 | 0
| 2022-03-13 04:00 | 455.452 | 0 | 0
| 2022-03-13 05:00 | 619.143 | 0 | 0
| 2022-03-13 06:00 | 722.469 | 63.352 | 0
| 2022-03-13 07:00 | 776.293 | 178.888 | 45.891
| 2022-03-13 08:00 | 782.822 | 283.182 | 291.921
| 2022-03-13 09:00 | 739.855 | 517.221 | 512.259
| 2022-03-13 10:00 | 648.327 | 627.425 | 673.175
| 2022-03-13 11:00 | 503.011 | 676.127 | 774.017
| 2022-03-13 12:00 | 305.086 | 676.094 | 819.655
| 2022-03-13 13:00 | 83.671 | 634.845 | 814.873
| 2022-03-13 14:00 | 0 | 506.693 | 760.745
| 2022-03-13 15:00 | 0 | 303.38 | 658.392
| 2022-03-13 16:00 | 0 | 66.09 | 497.455
| 2022-03-13 17:00 | 0 | 0 | 281.281
| 2022-03-13 18:00 | 0 | 0 | 55.474
| 2022-03-13 19:00 | 0 | 0 | 0
| 2022-03-13 20:00 | 0 | 0 | 0
| 2022-03-13 21:00 | 0 | 0 | 0
| 2022-03-13 22:00 | 0 | 0 | 0
| 2022-03-13 23:00 | 0 | 0 | 0
| 2022-03-14 | 0 | 0 | 0
| 2022-03-14 01:00 | 0 | 0 | 0
| 2022-03-14 02:00 | 24.154 | 0 | 0
| 2022-03-14 03:00 | 235.132 | 0 | 0
| 2022-03-14 04:00 | 449.407 | 0 | 0
| 2022-03-14 05:00 | 610.559 | 0 | 0
| 2022-03-14 06:00 | 717.247 | 3.663 | 0
| 2022-03-14 07:00 | 773.521 | 27.452 | 46.898
| 2022-03-14 08:00 | 781.384 | 85.843 | 286.963
| 2022-03-14 09:00 | 740.958 | 243.316 | 502.111
| 2022-03-14 10:00 | 650.496 | 551.991 | 658.215
| 2022-03-14 11:00 | 504.906 | 632.243 | 764.544
| 2022-03-14 12:00 | 307.732 | 491.808 | 818.532
| 2022-03-14 13:00 | 85.573 | 439.463 | 819.171
| 2022-03-14 14:00 | 0 | 385.316 | 767.783
| 2022-03-14 15:00 | 0 | 278.699 | 659.603
| 2022-03-14 16:00 | 0 | 80.849 | 494.313
| 2022-03-14 17:00 | 0 | 0 | 277.026
| 2022-03-14 18:00 | 0 | 0 | 56.891
| 2022-03-14 19:00 | 0 | 0 | 0
| 2022-03-14 20:00 | 0 | 0 | 0
| 2022-03-14 21:00 | 0 | 0 | 0
| 2022-03-14 22:00 | 0 | 0 | 0
| 2022-03-14 23:00 | 0 | 0 | 0
| 2022-03-15 | 0 | 0 | 0
| 2022-03-15 01:00 | 0 | 0 | 0
| 2022-03-15 02:00 | 26.678 | 0 | 0
| 2022-03-15 03:00 | 243.231 | 0 | 0
| 2022-03-15 04:00 | 456.977 | 0 | 0
| 2022-03-15 05:00 | 614.7 | 0 | 0
| 2022-03-15 06:00 | 716.889 | 97.596 | 0
| 2022-03-15 07:00 | 770.262 | 309.204 | 46.018
| 2022-03-15 08:00 | 775.268 | 476.706 | 277.82
| 2022-03-15 09:00 | 732.469 | 554.777 | 489.164
| 2022-03-15 10:00 | 639.541 | 603.748 | 656.14
| 2022-03-15 11:00 | 493.534 | 628.248 | 773.88
| 2022-03-15 12:00 | 296.126 | 564.98 | 832.939
| 2022-03-15 13:00 | 79.931 | 437.643 | 834.277
| 2022-03-15 14:00 | 0 | 369.554 | 784.004
| 2022-03-15 15:00 | 0 | 246.05 | 680.222
| 2022-03-15 16:00 | 0 | 76.534 | 520.13
| 2022-03-15 17:00 | 0 | 0 | 304.013
| 2022-03-15 18:00 | 0 | 0 | 68.52
| 2022-03-15 19:00 | 0 | 0 | 0
| 2022-03-15 20:00 | 0 | 0 | 0
| 2022-03-15 21:00 | 0 | 0 | 0
| 2022-03-15 22:00 | 0 | 0 | 0
| 2022-03-15 23:00 | 0 | 0 | 0
| 2022-03-16 | 0 | 0 | 0
| 2022-03-16 01:00 | 0 | 0 | 0
| 2022-03-16 02:00 | 25.36 | 0 | 0
| 2022-03-16 03:00 | 235.308 | 0 | 0
| 2022-03-16 04:00 | 450.744 | 0 | 0
| 2022-03-16 05:00 | 608.769 | 0 | 0
| 2022-03-16 06:00 | 708.978 | 22.662 | 0
| 2022-03-16 07:00 | 762.322 | 91.825 | 52.799
| 2022-03-16 08:00 | 766.517 | 165.791 | 297.524
| 2022-03-16 09:00 | 720.033 | 269.946 | 514.097
| 2022-03-16 10:00 | 626.048 | 379.166 | 671.516
| 2022-03-16 11:00 | 479.794 | 474.528 | 774.466
| 2022-03-16 12:00 | 284.742 | 323.848 | 823.597
| 2022-03-16 13:00 | 75.688 | 191.078 | 822.381
| 2022-03-16 14:00 | 0 | 133.326 | 769.685
| 2022-03-16 15:00 | 0 | 46.269 | 666.866
| 2022-03-16 16:00 | 0 | 12.242 | 502.752
| 2022-03-16 17:00 | 0 | 0 | 283.744
| 2022-03-16 18:00 | 0 | 0 | 56.92
| 2022-03-16 19:00 | 0 | 0 | 0
| 2022-03-16 20:00 | 0 | 0 | 0
| 2022-03-16 21:00 | 0 | 0 | 0
| 2022-03-16 22:00 | 0 | 0 | 0
| 2022-03-16 23:00 | 0 | 0 | 0
| 2022-03-17 | 0 | 0 | 0
| 2022-03-17 01:00 | 0 | 0 | 0
| 2022-03-17 02:00 | 23.907 | 0 | 0
| 2022-03-17 03:00 | 218.255 | 0 | 0
| 2022-03-17 04:00 | 425.098 | 0 | 0
| 2022-03-17 05:00 | 582.727 | 0 | 0
| 2022-03-17 06:00 | 689.072 | 49.651 | 0
| 2022-03-17 07:00 | 745.701 | 207.981 | 35.636
| 2022-03-17 08:00 | 752.973 | 469.432 | 231.661
| 2022-03-17 09:00 | 707.185 | 645.685 | 446.011
| 2022-03-17 10:00 | 614.605 | 736.686 | 611.599
| 2022-03-17 11:00 | 469.522 | 766.941 | 717.503
| 2022-03-17 12:00 | 275.88 | 740.478 | 746.635
| 2022-03-17 13:00 | 72.16 | 659.544 | 736.185
| 2022-03-17 14:00 | 0 | 522.195 | 674.664
| 2022-03-17 15:00 | 0 | 327.101 | 557.904
| 2022-03-17 16:00 | 0 | 113.084 | 392.129
| 2022-03-17 17:00 | 0 | 0.282 | 192.374
| 2022-03-17 18:00 | 0 | 0 | 32.47
| 2022-03-17 19:00 | 0 | 0 | 0
| 2022-03-17 20:00 | 0 | 0 | 0
| 2022-03-17 21:00 | 0 | 0 | 0
| 2022-03-17 22:00 | 0 | 0 | 0
| 2022-03-17 23:00 | 0 | 0 | 0
| 2022-03-18 | 0 | 0 | 0
| 2022-03-18 01:00 | 0 | 0 | 0
| 2022-03-18 02:00 | 18.488 | 0 | 0
| 2022-03-18 03:00 | 187.098 | 0 | 0
| 2022-03-18 04:00 | 395.503 | 0 | 0
| 2022-03-18 05:00 | 562.616 | 0 | 0
| 2022-03-18 06:00 | 697.029 | 24.574 | 0
| 2022-03-18 07:00 | 749.065 | 117.27 | 26.817
| 2022-03-18 08:00 | 753.498 | 250.485 | 174.946
| 2022-03-18 09:00 | 705.512 | 447.964 | 377.695
| 2022-03-18 10:00 | 609.913 | 488.28 | 550.238
| 2022-03-18 11:00 | 458.998 | 416.018 | 681.666
| 2022-03-18 12:00 | 259.547 | 321.684 | 755.941
| 2022-03-18 13:00 | 62.51 | 188.825 | 754.752
| 2022-03-18 14:00 | 0 | 101.828 | 679.354
| 2022-03-18 15:00 | 0 | 61.192 | 528.219
| 2022-03-18 16:00 | 0 | 33.164 | 370.001
| 2022-03-18 17:00 | 0 | 0 | 192.183
| 2022-03-18 18:00 | 0 | 0 | 35.754
| 2022-03-18 19:00 | 0 | 0 | 0
| 2022-03-18 20:00 | 0 | 0 | 0
| 2022-03-18 21:00 | 0 | 0 | 0
| 2022-03-18 22:00 | 0 | 0 | 0
| 2022-03-18 23:00 | 0 | 0 | 0
| 2022-03-19 | 0 | 0 | 0
| 2022-03-19 01:00 | 0 | 0 | 0
| 2022-03-19 02:00 | 20.11 | 0 | 0
| 2022-03-19 03:00 | 198.277 | 0 | 0
| 2022-03-19 04:00 | 414.808 | 0 | 0
| 2022-03-19 05:00 | 585.154 | 0 | 0
| 2022-03-19 06:00 | 707.628 | 28.576 | 0
| 2022-03-19 07:00 | 757.54 | 46.144 | 31.682
| 2022-03-19 08:00 | 757.646 | 49.039 | 212.795
| 2022-03-19 09:00 | 702.183 | 44.547 | 435.15
| 2022-03-19 10:00 | 600.325 | 46.501 | 607.635
| 2022-03-19 11:00 | 445.828 | 37.194 | 715.679
| 2022-03-19 12:00 | 249.602 | 33.837 | 769.239
| 2022-03-19 13:00 | 61.159 | 31.099 | 769.053
| 2022-03-19 14:00 | 0 | 19.94 | 717.259
| 2022-03-19 15:00 | 0 | 9.529 | 603.645
| 2022-03-19 16:00 | 0 | 2.332 | 440.984
| 2022-03-19 17:00 | 0 | 0 | 234.173
| 2022-03-19 18:00 | 0 | 0 | 44.837
| 2022-03-19 19:00 | 0 | 0 | 0
| 2022-03-19 20:00 | 0 | 0 | 0
| 2022-03-19 21:00 | 0 | 0 | 0
| 2022-03-19 22:00 | 0 | 0 | 0
| 2022-03-19 23:00 | 0 | 0 | 0
| 2022-03-20 | 0 | 0 | 0
| 2022-03-20 01:00 | 0 | 0 | 0
| 2022-03-20 02:00 | 22.799 | 0 | 0
| 2022-03-20 03:00 | 211.451 | 0 | 0
| 2022-03-20 04:00 | 430.486 | 0 | 0
| 2022-03-20 05:00 | 601.744 | 0 | 0
| 2022-03-20 06:00 | 716.417 | 49.06 | 0
| 2022-03-20 07:00 | 774.184 | 206.342 | 39.569
| 2022-03-20 08:00 | 781.621 | 405.308 | 244.386
| 2022-03-20 09:00 | 756.201 | 538.729 | 461.768
| 2022-03-20 10:00 | 664.938 | 602.48 | 625.998
| 2022-03-20 11:00 | 519.655 | 600.187 | 731.214
| 2022-03-20 12:00 | 320.391 | 600.456 | 781.321
| 2022-03-20 13:00 | 94.793 | 544.929 | 779.651
| 2022-03-20 14:00 | 0 | 419.318 | 726.898
| 2022-03-20 15:00 | 0 | 244.123 | 641.976
| 2022-03-20 16:00 | 0 | 79.62 | 479.495
| 2022-03-20 17:00 | 0 | 0.625 | 267.267
| 2022-03-20 18:00 | 0 | 0 | 56.057
| 2022-03-20 19:00 | 0 | 0 | 0
| 2022-03-20 20:00 | 0 | 0 | 0
| 2022-03-20 21:00 | 0 | 0 | 0
| 2022-03-20 22:00 | 0 | 0 | 0
| 2022-03-20 23:00 | 0 | 0 | 0
| 2022-03-21 | 0 | 0 | 0
| 2022-03-21 01:00 | 0 | 0 | 0
| 2022-03-21 02:00 | 28.995 | 0 | 0
| 2022-03-21 03:00 | 243.539 | 0 | 0
| 2022-03-21 04:00 | 466.069 | 0 | 0
| 2022-03-21 05:00 | 631.16 | 0 | 0
| 2022-03-21 06:00 | 732.653 | 30.937 | 0
| 2022-03-21 07:00 | 788.467 | 101.059 | 47.214
| 2022-03-21 08:00 | 796.096 | 179.079 | 268.868
| 2022-03-21 09:00 | 754.837 | 248.215 | 487.65
| 2022-03-21 10:00 | 661.803 | 287.397 | 650.277
| 2022-03-21 11:00 | 514.081 | 329.507 | 754.69
| 2022-03-21 12:00 | 313.633 | 382.742 | 817.932
| 2022-03-21 13:00 | 91.175 | 405.234 | 813.593
| 2022-03-21 14:00 | 0 | 424.233 | 761.488
| 2022-03-21 15:00 | 0 | 320.231 | 658.543
| 2022-03-21 16:00 | 0 | 132.324 | 500.581
| 2022-03-21 17:00 | 0 | 3.66 | 289.753
| 2022-03-21 18:00 | 0 | 0 | 66.107
| 2022-03-21 19:00 | 0 | 0 | 0
| 2022-03-21 20:00 | 0 | 0 | 0
| 2022-03-21 21:00 | 0 | 0 | 0
| 2022-03-21 22:00 | 0 | 0 | 0
| 2022-03-21 23:00 | 0 | 0 | 0
| 2022-03-22 | 0 | 0 | 0
| 2022-03-22 01:00 | 0 | 0 | 0
| 2022-03-22 02:00 | 30.278 | 0 | 0
| 2022-03-22 03:00 | 243.73 | 0 | 0
| 2022-03-22 04:00 | 461.225 | 0 | 0
| 2022-03-22 05:00 | 626.214 | 1.089 | 0
| 2022-03-22 06:00 | 732.065 | 142.734 | 0
| 2022-03-22 07:00 | 784.954 | 374.911 | 50.424
| 2022-03-22 08:00 | 791.1 | 557.826 | 277.402
| 2022-03-22 09:00 | 741.293 | 666.675 | 499.167
| 2022-03-22 10:00 | 649.074 | 725.825 | 662.729
| 2022-03-22 11:00 | 503.675 | 740.987 | 766.295
| 2022-03-22 12:00 | 307.31 | 708.673 | 813.956
| 2022-03-22 13:00 | 90.214 | 654.751 | 812.836
| 2022-03-22 14:00 | 0 | 544.778 | 763.14
| 2022-03-22 15:00 | 0 | 374.693 | 669.685
| 2022-03-22 16:00 | 0 | 151.204 | 511.843
| 2022-03-22 17:00 | 0 | 5.491 | 299.213
| 2022-03-22 18:00 | 0 | 0 | 70.678
| 2022-03-22 19:00 | 0 | 0 | 0
| 2022-03-22 20:00 | 0 | 0 | 0
| 2022-03-22 21:00 | 0 | 0 | 0
| 2022-03-22 22:00 | 0 | 0 | 0
| 2022-03-22 23:00 | 0 | 0 | 0
| 2022-03-23 | 0 | 0 | 0
| 2022-03-23 01:00 | 0 | 0 | 0
| 2022-03-23 02:00 | 29.936 | 0 | 0
| 2022-03-23 03:00 | 235.307 | 0 | 0
| 2022-03-23 04:00 | 447.733 | 0 | 0
| 2022-03-23 05:00 | 610.886 | 1.794 | 0
| 2022-03-23 06:00 | 713.34 | 153.962 | 0
| 2022-03-23 07:00 | 767.686 | 390.255 | 59.679
| 2022-03-23 08:00 | 773.411 | 587.546 | 294.329
| 2022-03-23 09:00 | 731.137 | 722.481 | 509.723
| 2022-03-23 10:00 | 640.194 | 804.275 | 668.213
| 2022-03-23 11:00 | 496.275 | 831.138 | 769.522
| 2022-03-23 12:00 | 302.265 | 802.834 | 819.602
| 2022-03-23 13:00 | 89.073 | 720.022 | 817.248
| 2022-03-23 14:00 | 0 | 581.48 | 766.042
| 2022-03-23 15:00 | 0 | 389.127 | 662.726
| 2022-03-23 16:00 | 0 | 162.386 | 504.523
| 2022-03-23 17:00 | 0 | 6.816 | 294.337
| 2022-03-23 18:00 | 0 | 0 | 70.663
| 2022-03-23 19:00 | 0 | 0 | 0
| 2022-03-23 20:00 | 0 | 0 | 0
| 2022-03-23 21:00 | 0 | 0 | 0
| 2022-03-23 22:00 | 0 | 0 | 0
| 2022-03-23 23:00 | 0 | 0 | 0
| 2022-03-24 | 0 | 0 | 0
| 2022-03-24 01:00 | 0 | 0 | 0
| 2022-03-24 02:00 | 30.22 | 0 | 0
| 2022-03-24 03:00 | 235.975 | 0 | 0
| 2022-03-24 04:00 | 449.787 | 0 | 0
| 2022-03-24 05:00 | 610.685 | 2.26 | 0
| 2022-03-24 06:00 | 714.974 | 150.696 | 0
| 2022-03-24 07:00 | 767.531 | 389.382 | 62.451
| 2022-03-24 08:00 | 772.005 | 589.512 | 297.763
| 2022-03-24 09:00 | 731.14 | 727.429 | 512.56
| 2022-03-24 10:00 | 640.419 | 809.087 | 671.937
| 2022-03-24 11:00 | 497.176 | 833.842 | 774.415
| 2022-03-24 12:00 | 303.485 | 802.48 | 823.796
| 2022-03-24 13:00 | 89.925 | 719.129 | 822.419
| 2022-03-24 14:00 | 0 | 581.396 | 771.643
| 2022-03-24 15:00 | 0 | 389.854 | 671.746
| 2022-03-24 16:00 | 0 | 166.075 | 513.037
| 2022-03-24 17:00 | 0 | 8.234 | 302.417
| 2022-03-24 18:00 | 0 | 0 | 75.693
| 2022-03-24 19:00 | 0 | 0 | 0
| 2022-03-24 20:00 | 0 | 0 | 0
| 2022-03-24 21:00 | 0 | 0 | 0
| 2022-03-24 22:00 | 0 | 0 | 0
| 2022-03-24 23:00 | 0 | 0 | 0
| 2022-03-25 | 0 | 0 | 0
| 2022-03-25 01:00 | 0 | 0 | 0
| 2022-03-25 02:00 | 29.368 | 0 | 0
| 2022-03-25 03:00 | 226.529 | 0 | 0
| 2022-03-25 04:00 | 438.136 | 0 | 0
| 2022-03-25 05:00 | 600.447 | 2.839 | 0
| 2022-03-25 06:00 | 710.824 | 152.735 | 0
| 2022-03-25 07:00 | 764.405 | 385.639 | 64.906
| 2022-03-25 08:00 | 770.135 | 581.061 | 302.422
| 2022-03-25 09:00 | 728.985 | 716.524 | 518.918
| 2022-03-25 10:00 | 638.354 | 795.794 | 679.624
| 2022-03-25 11:00 | 495.727 | 820.763 | 782.714
| 2022-03-25 12:00 | 303.13 | 789.831 | 833.156
| 2022-03-25 13:00 | 90.893 | 706.379 | 831.612
| 2022-03-25 14:00 | 0 | 567.789 | 781.072
| 2022-03-25 15:00 | 0 | 372.278 | 680.031
| 2022-03-25 16:00 | 0 | 147.269 | 523.844
| 2022-03-25 17:00 | 0 | 8.237 | 314.476
| 2022-03-25 18:00 | 0 | 0 | 83.063
| 2022-03-25 19:00 | 0 | 0 | 0
| 2022-03-25 20:00 | 0 | 0 | 0
| 2022-03-25 21:00 | 0 | 0 | 0
| 2022-03-25 22:00 | 0 | 0 | 0
| 2022-03-25 23:00 | 0 | 0 | 0
| 2022-03-26 | 0 | 0 | 0
| 2022-03-26 01:00 | 0 | 0 | 0
| 2022-03-26 02:00 | 32.423 | 0 | 0
| 2022-03-26 03:00 | 239.734 | 0 | 0
| 2022-03-26 04:00 | 452.065 | 0 | 0
| 2022-03-26 05:00 | 610.321 | 3.552 | 0
| 2022-03-26 06:00 | 711.602 | 115.059 | 0
| 2022-03-26 07:00 | 762.578 | 315.773 | 64.406
| 2022-03-26 08:00 | 768.297 | 491.975 | 298.553
| 2022-03-26 09:00 | 727.925 | 602.812 | 514.755
| 2022-03-26 10:00 | 637.838 | 645.863 | 668.129
| 2022-03-26 11:00 | 497.118 | 638.859 | 763.878
| 2022-03-26 12:00 | 307.208 | 596.803 | 813.265
| 2022-03-26 13:00 | 95.553 | 508.104 | 812.09
| 2022-03-26 14:00 | 0 | 375.737 | 764.534
| 2022-03-26 15:00 | 0 | 225.564 | 668.076
| 2022-03-26 16:00 | 0 | 105.815 | 516.296
| 2022-03-26 17:00 | 0 | 8.514 | 311.005
| 2022-03-26 18:00 | 0 | 0 | 82.444
| 2022-03-26 19:00 | 0 | 0 | 0
| 2022-03-26 20:00 | 0 | 0 | 0
| 2022-03-26 21:00 | 0 | 0 | 0
| 2022-03-26 22:00 | 0 | 0 | 0
| 2022-03-26 23:00 | 0 | 0 | 0
| 2022-03-27 | 0 | 0 | 0
| 2022-03-27 01:00 | 0 | 0 | 0
| 2022-03-27 02:00 | 30.562 | 0 | 0
| 2022-03-27 03:00 | 222.538 | 0 | 0
| 2022-03-27 04:00 | 428.121 | 0 | 0
| 2022-03-27 05:00 | 585.542 | 4.219 | 0
| 2022-03-27 06:00 | 687.794 | 125.932 | 0
| 2022-03-27 07:00 | 740.12 | 357.359 | 68.113
| 2022-03-27 08:00 | 745.206 | 571.775 | 300.079
| 2022-03-27 09:00 | 693.84 | 718.616 | 513.537
| 2022-03-27 10:00 | 603.133 | 801.873 | 670.835
| 2022-03-27 11:00 | 461.233 | 827.824 | 769.913
| 2022-03-27 12:00 | 273.737 | 795.787 | 815.721
| 2022-03-27 13:00 | 75.406 | 713.688 | 812.017
| 2022-03-27 14:00 | 0 | 575.901 | 760.531
| 2022-03-27 15:00 | 0 | 385.916 | 661.759
| 2022-03-27 16:00 | 0 | 168.076 | 506.634
| 2022-03-27 17:00 | 0 | 11.997 | 297.898
| 2022-03-27 18:00 | 0 | 0 | 72.152
| 2022-03-27 19:00 | 0 | 0 | 0
| 2022-03-27 20:00 | 0 | 0 | 0
| 2022-03-27 21:00 | 0 | 0 | 0
| 2022-03-27 22:00 | 0 | 0 | 0
| 2022-03-27 23:00 | 0 | 0 | 0
| 2022-03-28 | 0 | 0 | 0
| 2022-03-28 01:00 | 0 | 0 | 0
| 2022-03-28 02:00 | 25.224 | 0 | 0
| 2022-03-28 03:00 | 190.65 | 0 | 0
| 2022-03-28 04:00 | 389.884 | 0 | 0
| 2022-03-28 05:00 | 553.92 | 5.331 | 0
| 2022-03-28 06:00 | 691.199 | 138.856 | 0
| 2022-03-28 07:00 | 740.382 | 355.057 | 66.226
| 2022-03-28 08:00 | 742.363 | 541.864 | 293.817
| 2022-03-28 09:00 | 700.04 | 663.286 | 504.013
| 2022-03-28 10:00 | 609.46 | 742.082 | 660.775
| 2022-03-28 11:00 | 467.307 | 766.696 | 761.565
| 2022-03-28 12:00 | 278.286 | 739.558 | 810.929
| 2022-03-28 13:00 | 80.102 | 659.36 | 811.586
| 2022-03-28 14:00 | 0 | 526.41 | 763.011
| 2022-03-28 15:00 | 0 | 346.379 | 663.397
| 2022-03-28 16:00 | 0 | 146.016 | 510.792
| 2022-03-28 17:00 | 0 | 11.221 | 306.215
| 2022-03-28 18:00 | 0 | 0 | 82.707
| 2022-03-28 19:00 | 0 | 0 | 0
| 2022-03-28 20:00 | 0 | 0 | 0
| 2022-03-28 21:00 | 0 | 0 | 0
| 2022-03-28 22:00 | 0 | 0 | 0
| 2022-03-28 23:00 | 0 | 0 | 0
| 2022-03-29 | 0 | 0 | 0
| 2022-03-29 01:00 | 0 | 0 | 0
| 2022-03-29 02:00 | 24.549 | 0 | 0
| 2022-03-29 03:00 | 191.563 | 0 | 0
| 2022-03-29 04:00 | 396.579 | 0 | 0
| 2022-03-29 05:00 | 562.903 | 5.875 | 0
| 2022-03-29 06:00 | 671.453 | 142.677 | 0
| 2022-03-29 07:00 | 723.523 | 362.174 | 67.268
| 2022-03-29 08:00 | 725.85 | 556.703 | 293.756
| 2022-03-29 09:00 | 693.928 | 698.814 | 507.599
| 2022-03-29 10:00 | 604.65 | 783.309 | 664.344
| 2022-03-29 11:00 | 463.815 | 811.7 | 767.544
| 2022-03-29 12:00 | 276.585 | 776.152 | 816.617
| 2022-03-29 13:00 | 80.436 | 691.036 | 816.485
| 2022-03-29 14:00 | 0 | 542.442 | 767.633
| 2022-03-29 15:00 | 0 | 359.845 | 665.853
| 2022-03-29 16:00 | 0 | 159.542 | 510.905
| 2022-03-29 17:00 | 0 | 13.952 | 304.685
| 2022-03-29 18:00 | 0 | 0 | 81.508
| 2022-03-29 19:00 | 0 | 0 | 0
| 2022-03-29 20:00 | 0 | 0 | 0
| 2022-03-29 21:00 | 0 | 0 | 0
| 2022-03-29 22:00 | 0 | 0 | 0
| 2022-03-29 23:00 | 0 | 0 | 0
| 2022-03-30 | 0 | 0 | 0
| 2022-03-30 01:00 | 0 | 0 | 0
| 2022-03-30 02:00 | 26.303 | 0 | 0
| 2022-03-30 03:00 | 199.847 | 0 | 0
| 2022-03-30 04:00 | 407.958 | 0 | 0
| 2022-03-30 05:00 | 575.807 | 6.357 | 0
| 2022-03-30 06:00 | 698.181 | 142.251 | 0
| 2022-03-30 07:00 | 745.672 | 344.906 | 66.58
| 2022-03-30 08:00 | 749.072 | 517.596 | 293.003
| 2022-03-30 09:00 | 709.572 | 655.394 | 503.281
| 2022-03-30 10:00 | 621.245 | 773.513 | 658.593
| 2022-03-30 11:00 | 481.554 | 815.614 | 758.018
| 2022-03-30 12:00 | 294.377 | 799.139 | 808.698
| 2022-03-30 13:00 | 90.698 | 737.044 | 804.84
| 2022-03-30 14:00 | 0 | 607.462 | 752.094
| 2022-03-30 15:00 | 0 | 420.534 | 647.978
| 2022-03-30 16:00 | 0 | 196.964 | 489.542
| 2022-03-30 17:00 | 0 | 18.908 | 282.152
| 2022-03-30 18:00 | 0 | 0 | 70.106
| 2022-03-30 19:00 | 0 | 0 | 0
| 2022-03-30 20:00 | 0 | 0 | 0
| 2022-03-30 21:00 | 0 | 0 | 0
| 2022-03-30 22:00 | 0 | 0 | 0
| 2022-03-30 23:00 | 0 | 0 | 0
| 2022-03-31 | 0 | 0 | 0
| 2022-03-31 01:00 | 0 | 0 | 0
| 2022-03-31 02:00 | 33.082 | 0 | 0
| 2022-03-31 03:00 | 225.697 | 0 | 0
| 2022-03-31 04:00 | 429.336 | 0 | 0
| 2022-03-31 05:00 | 583.741 | 1.872 | 0
| 2022-03-31 06:00 | 683.014 | 57.701 | 0
| 2022-03-31 07:00 | 733.904 | 198.004 | 59.343
| 2022-03-31 08:00 | 738.991 | 339.984 | 276.262
| 2022-03-31 09:00 | 689.255 | 385.553 | 493.018
| 2022-03-31 10:00 | 599.286 | 380.387 | 656.231
| 2022-03-31 11:00 | 459.534 | 371.285 | 762.653
| 2022-03-31 12:00 | 275.728 | 376.312 | 814.019
| 2022-03-31 13:00 | 83.098 | 382.47 | 810.205
| 2022-03-31 14:00 | 0 | 358.206 | 755.368
| 2022-03-31 15:00 | 0 | 269.165 | 656.015
| 2022-03-31 16:00 | 0 | 137.549 | 494.473
| 2022-03-31 17:00 | 0 | 16.647 | 284.38
| 2022-03-31 18:00 | 0 | 0 | 71.077
| 2022-03-31 19:00 | 0 | 0 | 0
| 2022-03-31 20:00 | 0 | 0 | 0
| 2022-03-31 21:00 | 0 | 0 | 0
| 2022-03-31 22:00 | 0 | 0 | 0
| 2022-03-31 23:00 | 0 | 0 | 0
| 2022-04-01 | 0 | 0 | 0
| 2022-04-01 01:00 | 0 | 0 | 0
| 2022-04-01 02:00 | 33.658 | 0 | 0
| 2022-04-01 03:00 | 226.552 | 0 | 0
| 2022-04-01 04:00 | 430.394 | 0 | 0
| 2022-04-01 05:00 | 584.401 | 9.529 | 0
| 2022-04-01 06:00 | 677.876 | 183.713 | 0
| 2022-04-01 07:00 | 730.999 | 409.068 | 60.538
| 2022-04-01 08:00 | 738.218 | 598.068 | 278.926
| 2022-04-01 09:00 | 699.221 | 733.896 | 494.265
| 2022-04-01 10:00 | 612.018 | 814.663 | 655.097
| 2022-04-01 11:00 | 474.002 | 842.064 | 756.802
| 2022-04-01 12:00 | 289.008 | 816.908 | 813.158
| 2022-04-01 13:00 | 89.263 | 740.04 | 810.934
| 2022-04-01 14:00 | 0 | 608.859 | 760.856
| 2022-04-01 15:00 | 0 | 425.36 | 660.521
| 2022-04-01 16:00 | 0 | 205.452 | 506.56
| 2022-04-01 17:00 | 0 | 23.776 | 302.561
| 2022-04-01 18:00 | 0 | 0 | 82.578
| 2022-04-01 19:00 | 0 | 0 | 0
| 2022-04-01 20:00 | 0 | 0 | 0
| 2022-04-01 21:00 | 0 | 0 | 0
| 2022-04-01 22:00 | 0 | 0 | 0
| 2022-04-01 23:00 | 0 | 0 | 0
| 2022-04-02 | 0 | 0 | 0
| 2022-04-02 01:00 | 0 | 0 | 0
| 2022-04-02 02:00 | 33.722 | 0 | 0
| 2022-04-02 03:00 | 225.357 | 0 | 0
| 2022-04-02 04:00 | 429.491 | 0 | 0
| 2022-04-02 05:00 | 585.254 | 4.625 | 0
| 2022-04-02 06:00 | 684.037 | 54.275 | 0
| 2022-04-02 07:00 | 737.556 | 122.64 | 66.699
| 2022-04-02 08:00 | 744.248 | 205.435 | 289.348
| 2022-04-02 09:00 | 705.729 | 324.044 | 501.148
| 2022-04-02 10:00 | 618.896 | 373.308 | 658.578
| 2022-04-02 11:00 | 480.739 | 395.564 | 760.809
| 2022-04-02 12:00 | 294.914 | 380.119 | 813.77
| 2022-04-02 13:00 | 92.138 | 338.227 | 814.349
| 2022-04-02 14:00 | 0 | 276.128 | 766.211
| 2022-04-02 15:00 | 0 | 172.993 | 667.294
| 2022-04-02 16:00 | 0 | 84.338 | 514.544
| 2022-04-02 17:00 | 0 | 11.483 | 311.091
| 2022-04-02 18:00 | 0 | 0 | 88.349
| 2022-04-02 19:00 | 0 | 0 | 0
| 2022-04-02 20:00 | 0 | 0 | 0
| 2022-04-02 21:00 | 0 | 0 | 0
| 2022-04-02 22:00 | 0 | 0 | 0
| 2022-04-02 23:00 | 0 | 0 | 0
| 2022-04-03 | 0 | 0 | 0
| 2022-04-03 01:00 | 0 | 0 | 0
| 2022-04-03 02:00 | 36.039 | 0 | 0
| 2022-04-03 03:00 | 233.115 | 0 | 0
| 2022-04-03 04:00 | 438.175 | 0 | 0
| 2022-04-03 05:00 | 588.924 | 12.155 | 0
| 2022-04-03 06:00 | 688.113 | 128.65 | 0
| 2022-04-03 07:00 | 739.056 | 327.67 | 72.046
| 2022-04-03 08:00 | 745.33 | 506.063 | 296.594
| 2022-04-03 09:00 | 707.636 | 661.397 | 505.628
| 2022-04-03 10:00 | 622.445 | 692.443 | 661.899
| 2022-04-03 11:00 | 484.849 | 699.775 | 761.493
| 2022-04-03 12:00 | 297.523 | 654.723 | 808.477
| 2022-04-03 13:00 | 93.585 | 601.47 | 806.521
| 2022-04-03 14:00 | 0 | 491.848 | 756.832
| 2022-04-03 15:00 | 0 | 314.524 | 656.855
| 2022-04-03 16:00 | 0 | 121.732 | 504.668
| 2022-04-03 17:00 | 0 | 11.832 | 303.445
| 2022-04-03 18:00 | 0 | 0 | 85.952
| 2022-04-03 19:00 | 0 | 0 | 0
| 2022-04-03 20:00 | 0 | 0 | 0
| 2022-04-03 21:00 | 0 | 0 | 0
| 2022-04-03 22:00 | 0 | 0 | 0
| 2022-04-03 23:00 | 0 | 0 | 0
| 2022-04-04 | 0 | 0 | 0
| 2022-04-04 01:00 | 0 | 0 | 0
| 2022-04-04 02:00 | 32.141 | 0 | 0
| 2022-04-04 03:00 | 199 | 0 | 0
| 2022-04-04 04:00 | 392.829 | 0 | 0
| 2022-04-04 05:00 | 556.09 | 13.651 | 0
| 2022-04-04 06:00 | 667.253 | 152.381 | 0
| 2022-04-04 07:00 | 738.758 | 340.827 | 71.085
| 2022-04-04 08:00 | 749.95 | 508.716 | 291.242
| 2022-04-04 09:00 | 708.828 | 614.805 | 490.381
| 2022-04-04 10:00 | 618.843 | 673.048 | 645.446
| 2022-04-04 11:00 | 478.327 | 673.877 | 747.2
| 2022-04-04 12:00 | 292.116 | 658.457 | 800.858
| 2022-04-04 13:00 | 92.356 | 615.402 | 801.812
| 2022-04-04 14:00 | 0 | 508.165 | 753.326
| 2022-04-04 15:00 | 0 | 340.528 | 655.874
| 2022-04-04 16:00 | 0 | 159.469 | 505.492
| 2022-04-04 17:00 | 0 | 25.262 | 305.385
| 2022-04-04 18:00 | 0 | 0 | 87.59
| 2022-04-04 19:00 | 0 | 0 | 0
| 2022-04-04 20:00 | 0 | 0 | 0
| 2022-04-04 21:00 | 0 | 0 | 0
| 2022-04-04 22:00 | 0 | 0 | 0
| 2022-04-04 23:00 | 0 | 0 | 0
| 2022-04-05 | 0 | 0 | 0
| 2022-04-05 01:00 | 0 | 0 | 0
| 2022-04-05 02:00 | 36.931 | 0 | 0
| 2022-04-05 03:00 | 229.644 | 0 | 0
| 2022-04-05 04:00 | 431.934 | 0 | 0
| 2022-04-05 05:00 | 588.931 | 11.635 | 0
| 2022-04-05 06:00 | 692.271 | 120.769 | 0
| 2022-04-05 07:00 | 744.154 | 312.318 | 70.328
| 2022-04-05 08:00 | 747.614 | 507.04 | 289.878
| 2022-04-05 09:00 | 704.03 | 637.527 | 495.855
| 2022-04-05 10:00 | 612.22 | 722.828 | 649.923
| 2022-04-05 11:00 | 470.443 | 757.44 | 750.804
| 2022-04-05 12:00 | 284.641 | 746.385 | 800.065
| 2022-04-05 13:00 | 89.173 | 689.095 | 799.936
| 2022-04-05 14:00 | 0 | 568.011 | 750.211
| 2022-04-05 15:00 | 0 | 396.708 | 648.849
| 2022-04-05 16:00 | 0 | 195.932 | 494.145
| 2022-04-05 17:00 | 0 | 31.188 | 290.761
| 2022-04-05 18:00 | 0 | 0 | 79.301
| 2022-04-05 19:00 | 0 | 0 | 0
| 2022-04-05 20:00 | 0 | 0 | 0
| 2022-04-05 21:00 | 0 | 0 | 0
| 2022-04-05 22:00 | 0 | 0 | 0
| 2022-04-05 23:00 | 0 | 0 | 0
| 2022-04-06 | 0 | 0 | 0
| 2022-04-06 01:00 | 0 | 0 | 0
| 2022-04-06 02:00 | 34.723 | 0 | 0
| 2022-04-06 03:00 | 214.007 | 0 | 0
| 2022-04-06 04:00 | 410.383 | 0 | 0
| 2022-04-06 05:00 | 567.126 | 18.306 | 0
| 2022-04-06 06:00 | 673.969 | 194.785 | 0
| 2022-04-06 07:00 | 727.102 | 412.068 | 71.71
| 2022-04-06 08:00 | 733.802 | 592.293 | 295.975
| 2022-04-06 09:00 | 692.928 | 716.774 | 506.916
| 2022-04-06 10:00 | 605.017 | 787.882 | 663.508
| 2022-04-06 11:00 | 467.32 | 810.408 | 764.272
| 2022-04-06 12:00 | 285.046 | 785.182 | 824.466
| 2022-04-06 13:00 | 91.155 | 711.232 | 818.843
| 2022-04-06 14:00 | 0 | 587.116 | 764.267
| 2022-04-06 15:00 | 0 | 414.959 | 658.415
| 2022-04-06 16:00 | 0 | 210.023 | 498.63
| 2022-04-06 17:00 | 0 | 33.745 | 291.036
| 2022-04-06 18:00 | 0 | 0 | 78.703
| 2022-04-06 19:00 | 0 | 0 | 0
| 2022-04-06 20:00 | 0 | 0 | 0
| 2022-04-06 21:00 | 0 | 0 | 0
| 2022-04-06 22:00 | 0 | 0 | 0
| 2022-04-06 23:00 | 0 | 0 | 0
| 2022-04-07 | 0 | 0 | 0
| 2022-04-07 01:00 | 0 | 0 | 0
| 2022-04-07 02:00 | 33.888 | 0 | 0
| 2022-04-07 03:00 | 203.429 | 0 | 0
| 2022-04-07 04:00 | 380.956 | 0 | 0
| 2022-04-07 05:00 | 527.978 | 20.554 | 0
| 2022-04-07 06:00 | 635.507 | 183.669 | 0
| 2022-04-07 07:00 | 691.99 | 390.907 | 74.029
| 2022-04-07 08:00 | 701.703 | 566.165 | 300.841
| 2022-04-07 09:00 | 666.9 | 692.727 | 512.16
| 2022-04-07 10:00 | 581.686 | 764.538 | 668.665
| 2022-04-07 11:00 | 444.194 | 786.244 | 768.382
| 2022-04-07 12:00 | 266.685 | 759.213 | 813.603
| 2022-04-07 13:00 | 84.095 | 683.087 | 808.833
| 2022-04-07 14:00 | 0 | 556.726 | 755.25
| 2022-04-07 15:00 | 0 | 383.626 | 650.982
| 2022-04-07 16:00 | 0 | 185.117 | 493.781
| 2022-04-07 17:00 | 0 | 30.993 | 289.713
| 2022-04-07 18:00 | 0 | 0 | 80.113
| 2022-04-07 19:00 | 0 | 0 | 0
| 2022-04-07 20:00 | 0 | 0 | 0
| 2022-04-07 21:00 | 0 | 0 | 0
| 2022-04-07 22:00 | 0 | 0 | 0
| 2022-04-07 23:00 | 0 | 0 | 0
| 2022-04-08 | 0 | 0 | 0
| 2022-04-08 01:00 | 0 | 0 | 0
| 2022-04-08 02:00 | 32.999 | 0 | 0
| 2022-04-08 03:00 | 189.735 | 0 | 0
| 2022-04-08 04:00 | 367.628 | 0 | 0
| 2022-04-08 05:00 | 516.368 | 22.651 | 0
| 2022-04-08 06:00 | 619.879 | 190.881 | 0
| 2022-04-08 07:00 | 677.7 | 404.577 | 71.027
| 2022-04-08 08:00 | 683.045 | 584.484 | 291.407
| 2022-04-08 09:00 | 633.248 | 708.992 | 503.71
| 2022-04-08 10:00 | 537.572 | 784.823 | 662.852
| 2022-04-08 11:00 | 407.05 | 810.218 | 764.372
| 2022-04-08 12:00 | 241.27 | 783.185 | 813.198
| 2022-04-08 13:00 | 74.574 | 703.586 | 809.181
| 2022-04-08 14:00 | 0 | 565.444 | 756.248
| 2022-04-08 15:00 | 0 | 384.232 | 652.768
| 2022-04-08 16:00 | 0 | 187.728 | 496.335
| 2022-04-08 17:00 | 0 | 34.645 | 292.22
| 2022-04-08 18:00 | 0 | 0 | 81.655
| 2022-04-08 19:00 | 0 | 0 | 0
| 2022-04-08 20:00 | 0 | 0 | 0
| 2022-04-08 21:00 | 0 | 0 | 0
| 2022-04-08 22:00 | 0 | 0 | 0
| 2022-04-08 23:00 | 0 | 0 | 0
| 2022-04-09 | 0 | 0 | 0
| 2022-04-09 01:00 | 0 | 0 | 0
| 2022-04-09 02:00 | 32.594 | 0 | 0
| 2022-04-09 03:00 | 162.803 | 0 | 0
| 2022-04-09 04:00 | 298.037 | 0 | 0
| 2022-04-09 05:00 | 415.46 | 23.211 | 0
| 2022-04-09 06:00 | 530.39 | 135.996 | 0
| 2022-04-09 07:00 | 623.414 | 288.828 | 70.434
| 2022-04-09 08:00 | 652.239 | 475.418 | 284.974
| 2022-04-09 09:00 | 621.666 | 604.433 | 494.012
| 2022-04-09 10:00 | 541.317 | 657.294 | 650.295
| 2022-04-09 11:00 | 407.392 | 648.398 | 748.022
| 2022-04-09 12:00 | 238.181 | 608.509 | 798.824
| 2022-04-09 13:00 | 85.223 | 533.96 | 796.217
| 2022-04-09 14:00 | 0 | 435.131 | 746.76
| 2022-04-09 15:00 | 0 | 304.147 | 648.07
| 2022-04-09 16:00 | 0 | 161.124 | 497.106
| 2022-04-09 17:00 | 0 | 34.782 | 298.389
| 2022-04-09 18:00 | 0 | 0 | 86.83
| 2022-04-09 19:00 | 0 | 0 | 0
| 2022-04-09 20:00 | 0 | 0 | 0
| 2022-04-09 21:00 | 0 | 0 | 0
| 2022-04-09 22:00 | 0 | 0 | 0
| 2022-04-09 23:00 | 0 | 0 | 0
| 2022-04-10 | 0 | 0 | 0
| 2022-04-10 01:00 | 0 | 0 | 0
| 2022-04-10 02:00 | 19.169 | 0 | 0
| 2022-04-10 03:00 | 109.203 | 0 | 0
| 2022-04-10 04:00 | 217.9 | 0 | 0
| 2022-04-10 05:00 | 315.569 | 27.589 | 0
| 2022-04-10 06:00 | 390.021 | 173.099 | 0
| 2022-04-10 07:00 | 459.57 | 343.588 | 75.464
| 2022-04-10 08:00 | 518.958 | 482.883 | 294.021
| 2022-04-10 09:00 | 521.03 | 592.216 | 501.884
| 2022-04-10 10:00 | 435.848 | 617.873 | 658.188
| 2022-04-10 11:00 | 300.287 | 628.191 | 758.075
| 2022-04-10 12:00 | 170.959 | 676.166 | 806.311
| 2022-04-10 13:00 | 63.893 | 671.856 | 802.419
| 2022-04-10 14:00 | 0 | 541.47 | 749.79
| 2022-04-10 15:00 | 0 | 347.979 | 653.381
| 2022-04-10 16:00 | 0 | 155.404 | 503.537
| 2022-04-10 17:00 | 0 | 32.916 | 304.824
| 2022-04-10 18:00 | 0 | 0 | 89.112
| 2022-04-10 19:00 | 0 | 0 | 0
| 2022-04-10 20:00 | 0 | 0 | 0
| 2022-04-10 21:00 | 0 | 0 | 0
| 2022-04-10 22:00 | 0 | 0 | 0
| 2022-04-10 23:00 | 0 | 0 | 0
| 2022-04-11 | 0 | 0 | 0
| 2022-04-11 01:00 | 0 | 0 | 0
| 2022-04-11 02:00 | 39.948 | 0 | 0
| 2022-04-11 03:00 | 218.88 | 0 | 0
| 2022-04-11 04:00 | 413.633 | 0 | 0
| 2022-04-11 05:00 | 565.268 | 22.899 | 0
| 2022-04-11 06:00 | 662.287 | 111.576 | 0
| 2022-04-11 07:00 | 710.654 | 235.807 | 53.411
| 2022-04-11 08:00 | 714.38 | 365.748 | 218.883
| 2022-04-11 09:00 | 673.914 | 440.596 | 453.733
| 2022-04-11 10:00 | 586.532 | 493.307 | 646.345
| 2022-04-11 11:00 | 450.209 | 531.571 | 753.828
| 2022-04-11 12:00 | 271.789 | 524.694 | 795.87
| 2022-04-11 13:00 | 87.067 | 504.562 | 788.008
| 2022-04-11 14:00 | 0 | 477.372 | 740.117
| 2022-04-11 15:00 | 0 | 374.418 | 643.116
| 2022-04-11 16:00 | 0 | 198.265 | 492.171
| 2022-04-11 17:00 | 0 | 43.53 | 292.835
| 2022-04-11 18:00 | 0 | 0 | 83.855
| 2022-04-11 19:00 | 0 | 0 | 0
| 2022-04-11 20:00 | 0 | 0 | 0
| 2022-04-11 21:00 | 0 | 0 | 0
| 2022-04-11 22:00 | 0 | 0 | 0
| 2022-04-11 23:00 | 0 | 0 | 0
| 2022-04-12 | 0 | 0 | 0
| 2022-04-12 01:00 | 0 | 0 | 0
| 2022-04-12 02:00 | 37.286 | 0 | 0
| 2022-04-12 03:00 | 210.163 | 0 | 0
| 2022-04-12 04:00 | 408.548 | 0 | 0
| 2022-04-12 05:00 | 566.496 | 29.78 | 0
| 2022-04-12 06:00 | 673.537 | 176.89 | 0
| 2022-04-12 07:00 | 722.084 | 376.627 | 77.341
| 2022-04-12 08:00 | 727.365 | 550.221 | 295.369
| 2022-04-12 09:00 | 688.42 | 677.005 | 499.976
| 2022-04-12 10:00 | 603.373 | 750.752 | 653.132
| 2022-04-12 11:00 | 468.866 | 775.945 | 751.931
| 2022-04-12 12:00 | 288.564 | 751.585 | 798.241
| 2022-04-12 13:00 | 95.012 | 682.797 | 795.589
| 2022-04-12 14:00 | 0.051 | 564.441 | 745.253
| 2022-04-12 15:00 | 0 | 400.387 | 645.824
| 2022-04-12 16:00 | 0 | 209.336 | 494.774
| 2022-04-12 17:00 | 0 | 45.176 | 296.79
| 2022-04-12 18:00 | 0 | 0 | 87.777
| 2022-04-12 19:00 | 0 | 0 | 0
| 2022-04-12 20:00 | 0 | 0 | 0
| 2022-04-12 21:00 | 0 | 0 | 0
| 2022-04-12 22:00 | 0 | 0 | 0
| 2022-04-12 23:00 | 0 | 0 | 0
| 2022-04-13 | 0 | 0 | 0
| 2022-04-13 01:00 | 0 | 0 | 0
| 2022-04-13 02:00 | 38.879 | 0 | 0
| 2022-04-13 03:00 | 210.986 | 0 | 0
| 2022-04-13 04:00 | 404.124 | 0 | 0
| 2022-04-13 05:00 | 556.625 | 34.869 | 0
| 2022-04-13 06:00 | 662.77 | 197.573 | 0
| 2022-04-13 07:00 | 708.572 | 389.568 | 79.896
| 2022-04-13 08:00 | 710.799 | 549.373 | 300.359
| 2022-04-13 09:00 | 670.386 | 653.354 | 503.301
| 2022-04-13 10:00 | 583.466 | 729.325 | 653.97
| 2022-04-13 11:00 | 447.953 | 754.922 | 750.219
| 2022-04-13 12:00 | 270.875 | 730.88 | 798.87
| 2022-04-13 13:00 | 88.11 | 647.937 | 795.512
| 2022-04-13 14:00 | 0.072 | 509.09 | 744.933
| 2022-04-13 15:00 | 0 | 307.476 | 645.445
| 2022-04-13 16:00 | 0 | 117.257 | 494.375
| 2022-04-13 17:00 | 0 | 22.365 | 296.378
| 2022-04-13 18:00 | 0 | 0 | 87.996
| 2022-04-13 19:00 | 0 | 0 | 0
| 2022-04-13 20:00 | 0 | 0 | 0
| 2022-04-13 21:00 | 0 | 0 | 0
| 2022-04-13 22:00 | 0 | 0 | 0
| 2022-04-13 23:00 | 0 | 0 | 0
| 2022-04-14 | 0 | 0 | 0
| 2022-04-14 01:00 | 0 | 0 | 0
| 2022-04-14 02:00 | 41.003 | 0 | 0
| 2022-04-14 03:00 | 218.657 | 0 | 0
| 2022-04-14 04:00 | 414.283 | 0 | 0
| 2022-04-14 05:00 | 569.509 | 35.473 | 0
| 2022-04-14 06:00 | 671.685 | 212.85 | 0
| 2022-04-14 07:00 | 724.705 | 435.557 | 80.834
| 2022-04-14 08:00 | 731.02 | 620.18 | 297.755
| 2022-04-14 09:00 | 691.244 | 753.211 | 500.562
| 2022-04-14 10:00 | 603.672 | 831.856 | 652.048
| 2022-04-14 11:00 | 467.064 | 858.466 | 749.246
| 2022-04-14 12:00 | 287.133 | 825.663 | 794.859
| 2022-04-14 13:00 | 95.907 | 738.537 | 791.974
| 2022-04-14 14:00 | 0.275 | 584.009 | 741.727
| 2022-04-14 15:00 | 0 | 390.929 | 641.34
| 2022-04-14 16:00 | 0 | 201.079 | 488.921
| 2022-04-14 17:00 | 0 | 48.588 | 290.921
| 2022-04-14 18:00 | 0 | 0 | 86.426
| 2022-04-14 19:00 | 0 | 0 | 0
| 2022-04-14 20:00 | 0 | 0 | 0
| 2022-04-14 21:00 | 0 | 0 | 0
| 2022-04-14 22:00 | 0 | 0 | 0
| 2022-04-14 23:00 | 0 | 0 | 0
| 2022-04-15 | 0 | 0 | 0
| 2022-04-15 01:00 | 0 | 0 | 0
| 2022-04-15 02:00 | 44.936 | 0 | 0
| 2022-04-15 03:00 | 235.434 | 0 | 0
| 2022-04-15 04:00 | 434.59 | 0 | 0
| 2022-04-15 05:00 | 588.862 | 34.383 | 0
| 2022-04-15 06:00 | 688.813 | 145.344 | 0
| 2022-04-15 07:00 | 740.522 | 262.244 | 74.858
| 2022-04-15 08:00 | 744.54 | 334.11 | 280.671
| 2022-04-15 09:00 | 703.334 | 447.47 | 483.138
| 2022-04-15 10:00 | 615.701 | 470.925 | 637.263
| 2022-04-15 11:00 | 478.767 | 622.367 | 735.468
| 2022-04-15 12:00 | 296.943 | 615.366 | 787.798
| 2022-04-15 13:00 | 100.188 | 531.537 | 782.514
| 2022-04-15 14:00 | 0.447 | 439.88 | 728.64
| 2022-04-15 15:00 | 0 | 394.967 | 625.246
| 2022-04-15 16:00 | 0 | 215.636 | 472.15
| 2022-04-15 17:00 | 0 | 47.588 | 276.766
| 2022-04-15 18:00 | 0 | 0 | 81.169
| 2022-04-15 19:00 | 0 | 0 | 0
| 2022-04-15 20:00 | 0 | 0 | 0
| 2022-04-15 21:00 | 0 | 0 | 0
| 2022-04-15 22:00 | 0 | 0 | 0
| 2022-04-15 23:00 | 0 | 0 | 0
| 2022-04-16 | 0 | 0 | 0
| 2022-04-16 01:00 | 0 | 0 | 0
| 2022-04-16 02:00 | 45.843 | 0 | 0
| 2022-04-16 03:00 | 235.299 | 0 | 0
| 2022-04-16 04:00 | 432.407 | 0 | 0
| 2022-04-16 05:00 | 583.764 | 35.338 | 0
| 2022-04-16 06:00 | 681.514 | 120.891 | 0
| 2022-04-16 07:00 | 731.397 | 270.566 | 68.265
| 2022-04-16 08:00 | 734.945 | 456.206 | 259.601
| 2022-04-16 09:00 | 693.226 | 608.806 | 458.472
| 2022-04-16 10:00 | 604.839 | 701.093 | 612.727
| 2022-04-16 11:00 | 467.668 | 748.7 | 710.892
| 2022-04-16 12:00 | 287.109 | 751.469 | 758.468
| 2022-04-16 13:00 | 96.009 | 692.45 | 750.072
| 2022-04-16 14:00 | 0.477 | 576.005 | 696.669
| 2022-04-16 15:00 | 0 | 401.977 | 598.114
| 2022-04-16 16:00 | 0 | 204.958 | 450.955
| 2022-04-16 17:00 | 0 | 52.919 | 263.782
| 2022-04-16 18:00 | 0 | 0 | 78.659
| 2022-04-16 19:00 | 0 | 0 | 0
| 2022-04-16 20:00 | 0 | 0 | 0
| 2022-04-16 21:00 | 0 | 0 | 0
| 2022-04-16 22:00 | 0 | 0 | 0
| 2022-04-16 23:00 | 0 | 0 | 0
| 2022-04-17 | 0 | 0 | 0
| 2022-04-17 01:00 | 0 | 0 | 0
| 2022-04-17 02:00 | 43.936 | 0 | 0
| 2022-04-17 03:00 | 222.263 | 0 | 0
| 2022-04-17 04:00 | 414.777 | 0 | 0
| 2022-04-17 05:00 | 566.252 | 44.295 | 0
| 2022-04-17 06:00 | 665.761 | 209.439 | 0
| 2022-04-17 07:00 | 716.702 | 378.852 | 70.998
| 2022-04-17 08:00 | 720.956 | 506.412 | 264.767
| 2022-04-17 09:00 | 675.094 | 591.611 | 466.891
| 2022-04-17 10:00 | 586.262 | 613.697 | 618.235
| 2022-04-17 11:00 | 449.676 | 620.03 | 703.374
| 2022-04-17 12:00 | 273.039 | 654.994 | 737.783
| 2022-04-17 13:00 | 91.095 | 643.491 | 727.865
| 2022-04-17 14:00 | 0.496 | 550.426 | 675.717
| 2022-04-17 15:00 | 0 | 392.215 | 579.312
| 2022-04-17 16:00 | 0 | 211.105 | 450.377
| 2022-04-17 17:00 | 0 | 55.251 | 281.944
| 2022-04-17 18:00 | 0 | 0.418 | 87.408
| 2022-04-17 19:00 | 0 | 0 | 0
| 2022-04-17 20:00 | 0 | 0 | 0
| 2022-04-17 21:00 | 0 | 0 | 0
| 2022-04-17 22:00 | 0 | 0 | 0
| 2022-04-17 23:00 | 0 | 0 | 0
| 2022-04-18 | 0 | 0 | 0
| 2022-04-18 01:00 | 0 | 0 | 0
| 2022-04-18 02:00 | 41.844 | 0 | 0
| 2022-04-18 03:00 | 208.398 | 0 | 0
| 2022-04-18 04:00 | 392.38 | 0 | 0
| 2022-04-18 05:00 | 540.174 | 44.219 | 0
| 2022-04-18 06:00 | 644.753 | 205.244 | 0
| 2022-04-18 07:00 | 701.104 | 408.029 | 72.702
| 2022-04-18 08:00 | 711.431 | 593.247 | 267.189
| 2022-04-18 09:00 | 673.045 | 728.294 | 472.202
| 2022-04-18 10:00 | 586.248 | 811.196 | 627.7
| 2022-04-18 11:00 | 451.457 | 839.195 | 724.911
| 2022-04-18 12:00 | 276.119 | 819.358 | 767.899
| 2022-04-18 13:00 | 93.561 | 748.772 | 738.614
| 2022-04-18 14:00 | 0.688 | 627.953 | 661.755
| 2022-04-18 15:00 | 0 | 457.221 | 557.851
| 2022-04-18 16:00 | 0 | 252.493 | 417.447
| 2022-04-18 17:00 | 0 | 59.939 | 225.713
| 2022-04-18 18:00 | 0 | 0.896 | 70.112
| 2022-04-18 19:00 | 0 | 0 | 0
| 2022-04-18 20:00 | 0 | 0 | 0
| 2022-04-18 21:00 | 0 | 0 | 0
| 2022-04-18 22:00 | 0 | 0 | 0
| 2022-04-18 23:00 | 0 | 0 | 0
| 2022-04-19 | 0 | 0 | 0
| 2022-04-19 01:00 | 0 | 0 | 0
| 2022-04-19 02:00 | 44.275 | 0 | 0
| 2022-04-19 03:00 | 218.162 | 0 | 0
| 2022-04-19 04:00 | 409.853 | 0 | 0
| 2022-04-19 05:00 | 561.554 | 45.641 | 0
| 2022-04-19 06:00 | 662.787 | 229.123 | 0
| 2022-04-19 07:00 | 716.314 | 437.734 | 52.485
| 2022-04-19 08:00 | 722.962 | 611.026 | 197.502
| 2022-04-19 09:00 | 680.844 | 733 | 418.984
| 2022-04-19 10:00 | 592.778 | 804.186 | 606.744
| 2022-04-19 11:00 | 456.499 | 826.393 | 699.224
| 2022-04-19 12:00 | 279.392 | 800.811 | 740.224
| 2022-04-19 13:00 | 94.878 | 728.474 | 720.891
| 2022-04-19 14:00 | 0.861 | 606.964 | 663.611
| 2022-04-19 15:00 | 0 | 440.724 | 565.621
| 2022-04-19 16:00 | 0 | 243.199 | 437.431
| 2022-04-19 17:00 | 0 | 60.284 | 261.234
| 2022-04-19 18:00 | 0 | 1.328 | 83.194
| 2022-04-19 19:00 | 0 | 0 | 0
| 2022-04-19 20:00 | 0 | 0 | 0
| 2022-04-19 21:00 | 0 | 0 | 0
| 2022-04-19 22:00 | 0 | 0 | 0
| 2022-04-19 23:00 | 0 | 0 | 0
| 2022-04-20 | 0 | 0 | 0
| 2022-04-20 01:00 | 0 | 0 | 0
| 2022-04-20 02:00 | 45.698 | 0 | 0
| 2022-04-20 03:00 | 221.657 | 0 | 0
| 2022-04-20 04:00 | 412.375 | 0.142 | 0
| 2022-04-20 05:00 | 563.75 | 48.809 | 0
| 2022-04-20 06:00 | 671.71 | 241.833 | 0
| 2022-04-20 07:00 | 723.892 | 451.071 | 65.664
| 2022-04-20 08:00 | 729.278 | 623.655 | 245.467
| 2022-04-20 09:00 | 689.039 | 745.806 | 451.312
| 2022-04-20 10:00 | 600.825 | 818.076 | 641.218
| 2022-04-20 11:00 | 466.241 | 841.458 | 742.88
| 2022-04-20 12:00 | 289.791 | 817.549 | 791.484
| 2022-04-20 13:00 | 99.702 | 746.021 | 791.369
| 2022-04-20 14:00 | 1.106 | 625.369 | 742.976
| 2022-04-20 15:00 | 0 | 457.44 | 636.442
| 2022-04-20 16:00 | 0 | 254.3 | 484.325
| 2022-04-20 17:00 | 0 | 62.122 | 287.397
| 2022-04-20 18:00 | 0 | 1.808 | 87.822
| 2022-04-20 19:00 | 0 | 0 | 0
| 2022-04-20 20:00 | 0 | 0 | 0
| 2022-04-20 21:00 | 0 | 0 | 0
| 2022-04-20 22:00 | 0 | 0 | 0
| 2022-04-20 23:00 | 0 | 0 | 0
| 2022-04-21 | 0 | 0 | 0
| 2022-04-21 01:00 | 0 | 0 | 0
| 2022-04-21 02:00 | 40.983 | 0 | 0
| 2022-04-21 03:00 | 206.809 | 0 | 0
| 2022-04-21 04:00 | 392.31 | 0.502 | 0
| 2022-04-21 05:00 | 559.045 | 51.459 | 0
| 2022-04-21 06:00 | 663.004 | 245.981 | 0
| 2022-04-21 07:00 | 715.511 | 455.713 | 77.586
| 2022-04-21 08:00 | 721.758 | 627.509 | 268.539
| 2022-04-21 09:00 | 685.984 | 748.014 | 493.711
| 2022-04-21 10:00 | 599.372 | 817.241 | 645.407
| 2022-04-21 11:00 | 464.879 | 838.451 | 743.538
| 2022-04-21 12:00 | 288.209 | 811.65 | 789.056
| 2022-04-21 13:00 | 99.753 | 739.917 | 780.517
| 2022-04-21 14:00 | 1.271 | 620.294 | 706.649
| 2022-04-21 15:00 | 0 | 454.085 | 578.204
| 2022-04-21 16:00 | 0 | 253.393 | 409.858
| 2022-04-21 17:00 | 0 | 63.506 | 227.219
| 2022-04-21 18:00 | 0 | 2.358 | 71.174
| 2022-04-21 19:00 | 0 | 0 | 0
| 2022-04-21 20:00 | 0 | 0 | 0
| 2022-04-21 21:00 | 0 | 0 | 0
| 2022-04-21 22:00 | 0 | 0 | 0
| 2022-04-21 23:00 | 0 | 0 | 0
| 2022-04-22 | 0 | 0 | 0
| 2022-04-22 01:00 | 0 | 0 | 0
| 2022-04-22 02:00 | 47.431 | 0 | 0
| 2022-04-22 03:00 | 225.414 | 0 | 0
| 2022-04-22 04:00 | 415.675 | 0.903 | 0
| 2022-04-22 05:00 | 567.038 | 53.405 | 0
| 2022-04-22 06:00 | 675.404 | 243.069 | 0
| 2022-04-22 07:00 | 727.419 | 448.543 | 78.611
| 2022-04-22 08:00 | 733.24 | 618.439 | 275.698
| 2022-04-22 09:00 | 692.897 | 739.355 | 478.026
| 2022-04-22 10:00 | 605.034 | 810.435 | 615.93
| 2022-04-22 11:00 | 468.257 | 833.661 | 727.273
| 2022-04-22 12:00 | 289.033 | 809.309 | 785.497
| 2022-04-22 13:00 | 99.278 | 737.88 | 786.715
| 2022-04-22 14:00 | 1.367 | 617.394 | 741.011
| 2022-04-22 15:00 | 0 | 450.745 | 643.84
| 2022-04-22 16:00 | 0 | 251.773 | 495.275
| 2022-04-22 17:00 | 0 | 64.899 | 301.636
| 2022-04-22 18:00 | 0 | 2.981 | 95.626
| 2022-04-22 19:00 | 0 | 0 | 0.411
| 2022-04-22 20:00 | 0 | 0 | 0
| 2022-04-22 21:00 | 0 | 0 | 0
| 2022-04-22 22:00 | 0 | 0 | 0
| 2022-04-22 23:00 | 0 | 0 | 0
| 2022-04-23 | 0 | 0 | 0
| 2022-04-23 01:00 | 0 | 0 | 0
| 2022-04-23 02:00 | 48.294 | 0 | 0
| 2022-04-23 03:00 | 227.681 | 0 | 0
| 2022-04-23 04:00 | 417.352 | 1.353 | 0
| 2022-04-23 05:00 | 566.765 | 55.483 | 0
| 2022-04-23 06:00 | 667.902 | 242.794 | 0
| 2022-04-23 07:00 | 723.024 | 446.313 | 81.067
| 2022-04-23 08:00 | 728.218 | 614.704 | 278.536
| 2022-04-23 09:00 | 694.314 | 733.671 | 477.943
| 2022-04-23 10:00 | 604.737 | 803.127 | 633.62
| 2022-04-23 11:00 | 469.944 | 824.883 | 731.794
| 2022-04-23 12:00 | 293.124 | 800.032 | 775.333
| 2022-04-23 13:00 | 101.739 | 729.205 | 771.674
| 2022-04-23 14:00 | 1.566 | 611.268 | 722.014
| 2022-04-23 15:00 | 0 | 448.767 | 624.216
| 2022-04-23 16:00 | 0 | 252.758 | 478.277
| 2022-04-23 17:00 | 0 | 66.571 | 289.36
| 2022-04-23 18:00 | 0 | 3.647 | 92.151
| 2022-04-23 19:00 | 0 | 0 | 0.349
| 2022-04-23 20:00 | 0 | 0 | 0
| 2022-04-23 21:00 | 0 | 0 | 0
| 2022-04-23 22:00 | 0 | 0 | 0
| 2022-04-23 23:00 | 0 | 0 | 0
| 2022-04-24 | 0 | 0 | 0
| 2022-04-24 01:00 | 0 | 0 | 0
| 2022-04-24 02:00 | 49.171 | 0 | 0
| 2022-04-24 03:00 | 226.524 | 0 | 0
| 2022-04-24 04:00 | 409.993 | 2 | 0
| 2022-04-24 05:00 | 558.612 | 58.906 | 0
| 2022-04-24 06:00 | 673.982 | 242.931 | 0
| 2022-04-24 07:00 | 730.647 | 442.617 | 57
| 2022-04-24 08:00 | 737.039 | 604.389 | 223.229
| 2022-04-24 09:00 | 696.959 | 720.126 | 469.976
| 2022-04-24 10:00 | 610.845 | 790.242 | 637.339
| 2022-04-24 11:00 | 476.798 | 813.093 | 733.519
| 2022-04-24 12:00 | 298.794 | 787.856 | 777.569
| 2022-04-24 13:00 | 104.203 | 715.366 | 778.183
| 2022-04-24 14:00 | 1.824 | 590.847 | 730.911
| 2022-04-24 15:00 | 0 | 387.731 | 636.816
| 2022-04-24 16:00 | 0 | 172.353 | 492.68
| 2022-04-24 17:00 | 0 | 53.202 | 302.785
| 2022-04-24 18:00 | 0 | 3.323 | 97.282
| 2022-04-24 19:00 | 0 | 0 | 0.762
| 2022-04-24 20:00 | 0 | 0 | 0
| 2022-04-24 21:00 | 0 | 0 | 0
| 2022-04-24 22:00 | 0 | 0 | 0
| 2022-04-24 23:00 | 0 | 0 | 0
| 2022-04-25 | 0 | 0 | 0
| 2022-04-25 01:00 | 0 | 0 | 0
| 2022-04-25 02:00 | 49.668 | 0 | 0
| 2022-04-25 03:00 | 223.371 | 0 | 0
| 2022-04-25 04:00 | 404.338 | 1.766 | 0
| 2022-04-25 05:00 | 550.47 | 56.587 | 0
| 2022-04-25 06:00 | 653.109 | 238.7 | 0
| 2022-04-25 07:00 | 709.523 | 445.076 | 87.431
| 2022-04-25 08:00 | 720.67 | 619.183 | 294.371
| 2022-04-25 09:00 | 677.704 | 730.649 | 481.193
| 2022-04-25 10:00 | 590.086 | 801.025 | 634.605
| 2022-04-25 11:00 | 455.357 | 825.102 | 731.877
| 2022-04-25 12:00 | 280.823 | 804.863 | 779.505
| 2022-04-25 13:00 | 98.113 | 726.812 | 780.182
| 2022-04-25 14:00 | 1.785 | 598.077 | 733.873
| 2022-04-25 15:00 | 0 | 435.964 | 640.868
| 2022-04-25 16:00 | 0 | 243.242 | 495.434
| 2022-04-25 17:00 | 0 | 71.457 | 304.079
| 2022-04-25 18:00 | 0 | 5.473 | 97.104
| 2022-04-25 19:00 | 0 | 0 | 0.862
| 2022-04-25 20:00 | 0 | 0 | 0
| 2022-04-25 21:00 | 0 | 0 | 0
| 2022-04-25 22:00 | 0 | 0 | 0
| 2022-04-25 23:00 | 0 | 0 | 0
| 2022-04-26 | 0 | 0 | 0
| 2022-04-26 01:00 | 0 | 0 | 0
| 2022-04-26 02:00 | 48.821 | 0 | 0
| 2022-04-26 03:00 | 216.562 | 0 | 0
| 2022-04-26 04:00 | 388.799 | 3.115 | 0
| 2022-04-26 05:00 | 532.702 | 58.741 | 0
| 2022-04-26 06:00 | 637.546 | 196.484 | 0
| 2022-04-26 07:00 | 700.59 | 379.773 | 74.465
| 2022-04-26 08:00 | 709.262 | 570.296 | 270.949
| 2022-04-26 09:00 | 665.93 | 725.679 | 455.279
| 2022-04-26 10:00 | 580.789 | 814.801 | 619.027
| 2022-04-26 11:00 | 449.001 | 838.991 | 735.481
| 2022-04-26 12:00 | 277.692 | 810.545 | 787.449
| 2022-04-26 13:00 | 97.92 | 738.142 | 787.928
| 2022-04-26 14:00 | 1.94 | 615.854 | 740.527
| 2022-04-26 15:00 | 0 | 454.698 | 642.058
| 2022-04-26 16:00 | 0 | 259.16 | 494.065
| 2022-04-26 17:00 | 0 | 73.896 | 301.05
| 2022-04-26 18:00 | 0 | 6.312 | 96.251
| 2022-04-26 19:00 | 0 | 0 | 1.023
| 2022-04-26 20:00 | 0 | 0 | 0
| 2022-04-26 21:00 | 0 | 0 | 0
| 2022-04-26 22:00 | 0 | 0 | 0
| 2022-04-26 23:00 | 0 | 0 | 0
| 2022-04-27 | 0 | 0 | 0
| 2022-04-27 01:00 | 0 | 0 | 0
| 2022-04-27 02:00 | 50.133 | 0 | 0
| 2022-04-27 03:00 | 225.633 | 0 | 0
| 2022-04-27 04:00 | 410.327 | 3.906 | 0
| 2022-04-27 05:00 | 557.398 | 63.218 | 0
| 2022-04-27 06:00 | 654.538 | 218.69 | 0
| 2022-04-27 07:00 | 707.348 | 430.615 | 88.873
| 2022-04-27 08:00 | 714.502 | 604.457 | 296.698
| 2022-04-27 09:00 | 676.66 | 735.434 | 490.431
| 2022-04-27 10:00 | 591.961 | 811.899 | 638.157
| 2022-04-27 11:00 | 460.008 | 840.575 | 735.371
| 2022-04-27 12:00 | 286.632 | 816.737 | 787.596
| 2022-04-27 13:00 | 100.918 | 742.408 | 783.533
| 2022-04-27 14:00 | 2.226 | 619.414 | 732.453
| 2022-04-27 15:00 | 0 | 450.489 | 633.544
| 2022-04-27 16:00 | 0 | 252.24 | 484.057
| 2022-04-27 17:00 | 0 | 74.172 | 290.733
| 2022-04-27 18:00 | 0 | 7.015 | 91.897
| 2022-04-27 19:00 | 0 | 0 | 0.958
| 2022-04-27 20:00 | 0 | 0 | 0
| 2022-04-27 21:00 | 0 | 0 | 0
| 2022-04-27 22:00 | 0 | 0 | 0
| 2022-04-27 23:00 | 0 | 0 | 0
| 2022-04-28 | 0 | 0 | 0
| 2022-04-28 01:00 | 0 | 0 | 0
| 2022-04-28 02:00 | 51.326 | 0 | 0
| 2022-04-28 03:00 | 222.351 | 0 | 0
| 2022-04-28 04:00 | 400.835 | 4.531 | 0
| 2022-04-28 05:00 | 542.204 | 66.792 | 0
| 2022-04-28 06:00 | 631.905 | 238.789 | 0
| 2022-04-28 07:00 | 683.117 | 428.927 | 86.24
| 2022-04-28 08:00 | 690.061 | 580.158 | 292.099
| 2022-04-28 09:00 | 643.096 | 667.744 | 492.5
| 2022-04-28 10:00 | 556.1 | 728.564 | 643.822
| 2022-04-28 11:00 | 424.782 | 763.592 | 739.581
| 2022-04-28 12:00 | 262.155 | 763.446 | 783.631
| 2022-04-28 13:00 | 93.286 | 709.033 | 779.371
| 2022-04-28 14:00 | 2.139 | 594.286 | 727.795
| 2022-04-28 15:00 | 0 | 434.259 | 639.462
| 2022-04-28 16:00 | 0 | 245.582 | 490.266
| 2022-04-28 17:00 | 0 | 75.149 | 296.704
| 2022-04-28 18:00 | 0 | 7.849 | 94.346
| 2022-04-28 19:00 | 0 | 0 | 1.27
| 2022-04-28 20:00 | 0 | 0 | 0
| 2022-04-28 21:00 | 0 | 0 | 0
| 2022-04-28 22:00 | 0 | 0 | 0
| 2022-04-28 23:00 | 0 | 0 | 0
| 2022-04-29 | 0 | 0 | 0
| 2022-04-29 01:00 | 0 | 0 | 0
| 2022-04-29 02:00 | 24.434 | 0 | 0
| 2022-04-29 03:00 | 109.528 | 0 | 0
| 2022-04-29 04:00 | 209.541 | 6.136 | 0
| 2022-04-29 05:00 | 311.106 | 74.476 | 0
| 2022-04-29 06:00 | 427.459 | 208.954 | 0.026
| 2022-04-29 07:00 | 505.995 | 348.576 | 69.309
| 2022-04-29 08:00 | 538.923 | 505.717 | 214.071
| 2022-04-29 09:00 | 535.888 | 601.777 | 350.367
| 2022-04-29 10:00 | 464.701 | 604.758 | 448.872
| 2022-04-29 11:00 | 335.008 | 553.407 | 484.686
| 2022-04-29 12:00 | 206.627 | 416.967 | 492.839
| 2022-04-29 13:00 | 74.952 | 246.073 | 532.848
| 2022-04-29 14:00 | 1.058 | 120.418 | 620.098
| 2022-04-29 15:00 | 0 | 62.099 | 604.482
| 2022-04-29 16:00 | 0 | 33.441 | 482.977
| 2022-04-29 17:00 | 0 | 12.982 | 293.05
| 2022-04-29 18:00 | 0 | 0 | 96.863
| 2022-04-29 19:00 | 0 | 0 | 1.544
| 2022-04-29 20:00 | 0 | 0 | 0
| 2022-04-29 21:00 | 0 | 0 | 0
| 2022-04-29 22:00 | 0 | 0 | 0
| 2022-04-29 23:00 | 0 | 0 | 0
| 2022-04-30 | 0 | 0 | 0
| 2022-04-30 01:00 | 0 | 0 | 0
| 2022-04-30 02:00 | 28.119 | 0 | 0
| 2022-04-30 03:00 | 122.294 | 0 | 0
| 2022-04-30 04:00 | 230.052 | 0.667 | 0
| 2022-04-30 05:00 | 333.323 | 20.992 | 0
| 2022-04-30 06:00 | 412.345 | 44.555 | 0.338
| 2022-04-30 07:00 | 455.322 | 65.326 | 86.084
| 2022-04-30 08:00 | 454.214 | 97.892 | 292.729
| 2022-04-30 09:00 | 412.065 | 150.158 | 487.028
| 2022-04-30 10:00 | 353.278 | 266.698 | 626.971
| 2022-04-30 11:00 | 275.39 | 507.805 | 709.047
| 2022-04-30 12:00 | 176.569 | 520.045 | 729.602
| 2022-04-30 13:00 | 68.542 | 551.164 | 684.903
| 2022-04-30 14:00 | 1.309 | 402.321 | 507.261
| 2022-04-30 15:00 | 0 | 270.568 | 317.987
| 2022-04-30 16:00 | 0 | 167.84 | 257.829
| 2022-04-30 17:00 | 0 | 77.66 | 198.467
| 2022-04-30 18:00 | 0 | 9.003 | 67.582
| 2022-04-30 19:00 | 0 | 0 | 0.206
| 2022-04-30 20:00 | 0 | 0 | 0
| 2022-04-30 21:00 | 0 | 0 | 0
| 2022-04-30 22:00 | 0 | 0 | 0
| 2022-04-30 23:00 | 0 | 0 | 0
| 2022-05-01 | 0 | 0 | 0
| 2022-05-01 01:00 | 0 | 0 | 0
| 2022-05-01 02:00 | 47.684 | 0 | 0
| 2022-05-01 03:00 | 204.078 | 0 | 0
| 2022-05-01 04:00 | 381.004 | 3.232 | 0
| 2022-05-01 05:00 | 526.435 | 65.982 | 0
| 2022-05-01 06:00 | 604.231 | 164.177 | 0.003
| 2022-05-01 07:00 | 651.186 | 293.267 | 67.379
| 2022-05-01 08:00 | 653.092 | 337.7 | 224.062
| 2022-05-01 09:00 | 614.45 | 276.538 | 396.839
| 2022-05-01 10:00 | 528.757 | 220.865 | 541.847
| 2022-05-01 11:00 | 397.188 | 466.768 | 634.82
| 2022-05-01 12:00 | 232.912 | 711.603 | 708.492
| 2022-05-01 13:00 | 80.21 | 695.672 | 712.846
| 2022-05-01 14:00 | 1.755 | 583.846 | 670.613
| 2022-05-01 15:00 | 0 | 414.013 | 580.071
| 2022-05-01 16:00 | 0 | 239.427 | 441.086
| 2022-05-01 17:00 | 0 | 79.794 | 263.472
| 2022-05-01 18:00 | 0 | 9.99 | 87.696
| 2022-05-01 19:00 | 0 | 0 | 1.466
| 2022-05-01 20:00 | 0 | 0 | 0
| 2022-05-01 21:00 | 0 | 0 | 0
| 2022-05-01 22:00 | 0 | 0 | 0
| 2022-05-01 23:00 | 0 | 0 | 0
| 2022-05-02 | 0 | 0 | 0
| 2022-05-02 01:00 | 0 | 0 | 0
| 2022-05-02 02:00 | 50.594 | 0 | 0
| 2022-05-02 03:00 | 212.976 | 0 | 0
| 2022-05-02 04:00 | 391.168 | 4.449 | 0
| 2022-05-02 05:00 | 535.17 | 49.29 | 0
| 2022-05-02 06:00 | 634.065 | 94.502 | 0.242
| 2022-05-02 07:00 | 686.619 | 141.061 | 73.337
| 2022-05-02 08:00 | 692.667 | 232.86 | 241.704
| 2022-05-02 09:00 | 650.674 | 331.699 | 425.246
| 2022-05-02 10:00 | 562.244 | 367.92 | 566.81
| 2022-05-02 11:00 | 427.704 | 280.23 | 631.778
| 2022-05-02 12:00 | 258.072 | 201.669 | 674.948
| 2022-05-02 13:00 | 90.704 | 198.601 | 610.246
| 2022-05-02 14:00 | 2.627 | 207.41 | 511.674
| 2022-05-02 15:00 | 0 | 169.839 | 383.782
| 2022-05-02 16:00 | 0 | 114.363 | 271.566
| 2022-05-02 17:00 | 0 | 59.863 | 141.461
| 2022-05-02 18:00 | 0 | 11.519 | 41.468
| 2022-05-02 19:00 | 0 | 0 | 0
| 2022-05-02 20:00 | 0 | 0 | 0
| 2022-05-02 21:00 | 0 | 0 | 0
| 2022-05-02 22:00 | 0 | 0 | 0
| 2022-05-02 23:00 | 0 | 0 | 0
| 2022-05-03 | 0 | 0 | 0
| 2022-05-03 01:00 | 0 | 0 | 0
| 2022-05-03 02:00 | 49.58 | 0 | 0
| 2022-05-03 03:00 | 207.995 | 0 | 0
| 2022-05-03 04:00 | 384.604 | 9.301 | 0
| 2022-05-03 05:00 | 528.677 | 76.588 | 0
| 2022-05-03 06:00 | 622.952 | 208.775 | 0.321
| 2022-05-03 07:00 | 671.387 | 360.008 | 75.842
| 2022-05-03 08:00 | 673.899 | 514.97 | 219.491
| 2022-05-03 09:00 | 637.38 | 632.494 | 364.23
| 2022-05-03 10:00 | 548.71 | 692.859 | 508.279
| 2022-05-03 11:00 | 414.537 | 733.577 | 626.068
| 2022-05-03 12:00 | 248.274 | 717.23 | 719.475
| 2022-05-03 13:00 | 87.25 | 662.676 | 725.36
| 2022-05-03 14:00 | 2.634 | 556.12 | 677.962
| 2022-05-03 15:00 | 0 | 392.842 | 579.987
| 2022-05-03 16:00 | 0 | 236.511 | 435.774
| 2022-05-03 17:00 | 0 | 86.869 | 258.359
| 2022-05-03 18:00 | 0 | 15.804 | 87.364
| 2022-05-03 19:00 | 0 | 0 | 1.801
| 2022-05-03 20:00 | 0 | 0 | 0
| 2022-05-03 21:00 | 0 | 0 | 0
| 2022-05-03 22:00 | 0 | 0 | 0
| 2022-05-03 23:00 | 0 | 0 | 0
| 2022-05-04 | 0 | 0 | 0
| 2022-05-04 01:00 | 0 | 0 | 0
| 2022-05-04 02:00 | 43.024 | 0 | 0
| 2022-05-04 03:00 | 184.575 | 0 | 0
| 2022-05-04 04:00 | 351.557 | 10.964 | 0
| 2022-05-04 05:00 | 495.09 | 78.052 | 0
| 2022-05-04 06:00 | 621.765 | 227.995 | 0.724
| 2022-05-04 07:00 | 665.804 | 406.841 | 89.558
| 2022-05-04 08:00 | 662.691 | 541.383 | 288.122
| 2022-05-04 09:00 | 629.682 | 653.038 | 476.16
| 2022-05-04 10:00 | 541.375 | 686.156 | 627.966
| 2022-05-04 11:00 | 409.791 | 645.149 | 726.968
| 2022-05-04 12:00 | 246.589 | 589.613 | 780.15
| 2022-05-04 13:00 | 89.031 | 526.928 | 775.715
| 2022-05-04 14:00 | 2.996 | 457.154 | 725.166
| 2022-05-04 15:00 | 0 | 304.766 | 629.413
| 2022-05-04 16:00 | 0 | 172.525 | 481.261
| 2022-05-04 17:00 | 0 | 63.574 | 292.706
| 2022-05-04 18:00 | 0 | 10.699 | 95.467
| 2022-05-04 19:00 | 0 | 0 | 2.357
| 2022-05-04 20:00 | 0 | 0 | 0
| 2022-05-04 21:00 | 0 | 0 | 0
| 2022-05-04 22:00 | 0 | 0 | 0
| 2022-05-04 23:00 | 0 | 0 | 0
| 2022-05-05 | 0 | 0 | 0
| 2022-05-05 01:00 | 0 | 0 | 0
| 2022-05-05 02:00 | 51.784 | 0 | 0
| 2022-05-05 03:00 | 215.032 | 0 | 0
| 2022-05-05 04:00 | 396.906 | 12.125 | 0
| 2022-05-05 05:00 | 544.159 | 81.374 | 0
| 2022-05-05 06:00 | 643.476 | 265.559 | 0.822
| 2022-05-05 07:00 | 694.653 | 450.911 | 89.358
| 2022-05-05 08:00 | 698.677 | 596.734 | 286.4
| 2022-05-05 09:00 | 655.571 | 710.412 | 478.657
| 2022-05-05 10:00 | 562.755 | 773.385 | 626.583
| 2022-05-05 11:00 | 421.187 | 807.621 | 722.674
| 2022-05-05 12:00 | 252.486 | 791.908 | 770.482
| 2022-05-05 13:00 | 91.643 | 729.52 | 767.507
| 2022-05-05 14:00 | 3.338 | 628.597 | 717.647
| 2022-05-05 15:00 | 0 | 472.177 | 629.369
| 2022-05-05 16:00 | 0 | 276.504 | 484.346
| 2022-05-05 17:00 | 0 | 89.497 | 296.084
| 2022-05-05 18:00 | 0 | 17.691 | 96.019
| 2022-05-05 19:00 | 0 | 0 | 2.619
| 2022-05-05 20:00 | 0 | 0 | 0
| 2022-05-05 21:00 | 0 | 0 | 0
| 2022-05-05 22:00 | 0 | 0 | 0
| 2022-05-05 23:00 | 0 | 0 | 0
| 2022-05-06 | 0 | 0 | 0
| 2022-05-06 01:00 | 0 | 0 | 0
| 2022-05-06 02:00 | 52.196 | 0 | 0
| 2022-05-06 03:00 | 211.684 | 0 | 0
| 2022-05-06 04:00 | 388.601 | 13.127 | 0
| 2022-05-06 05:00 | 530.104 | 83.472 | 0
| 2022-05-06 06:00 | 633.217 | 268.894 | 0.795
| 2022-05-06 07:00 | 688.33 | 447.979 | 80.214
| 2022-05-06 08:00 | 694.254 | 587.02 | 274.636
| 2022-05-06 09:00 | 655.9 | 695.941 | 478.031
| 2022-05-06 10:00 | 571.555 | 771.186 | 624.769
| 2022-05-06 11:00 | 435.832 | 804.644 | 712.013
| 2022-05-06 12:00 | 270.7 | 787.11 | 753.886
| 2022-05-06 13:00 | 98.679 | 726.798 | 754.122
| 2022-05-06 14:00 | 3.675 | 624.427 | 712.683
| 2022-05-06 15:00 | 0 | 474.284 | 622.016
| 2022-05-06 16:00 | 0 | 284.02 | 481.61
| 2022-05-06 17:00 | 0 | 91.487 | 296.044
| 2022-05-06 18:00 | 0 | 18.463 | 96.181
| 2022-05-06 19:00 | 0 | 0 | 2.819
| 2022-05-06 20:00 | 0 | 0 | 0
| 2022-05-06 21:00 | 0 | 0 | 0
| 2022-05-06 22:00 | 0 | 0 | 0
| 2022-05-06 23:00 | 0 | 0 | 0
| 2022-05-07 | 0 | 0 | 0
| 2022-05-07 01:00 | 0 | 0 | 0
| 2022-05-07 02:00 | 46.853 | 0 | 0
| 2022-05-07 03:00 | 197.178 | 0 | 0
| 2022-05-07 04:00 | 370.138 | 13.488 | 0
| 2022-05-07 05:00 | 518.785 | 84.18 | 0
| 2022-05-07 06:00 | 621.366 | 275.866 | 1.107
| 2022-05-07 07:00 | 675.999 | 472.726 | 71.011
| 2022-05-07 08:00 | 685.463 | 635.673 | 215.23
| 2022-05-07 09:00 | 646.409 | 753.256 | 399.636
| 2022-05-07 10:00 | 564.917 | 824.209 | 568.343
| 2022-05-07 11:00 | 435.773 | 848.095 | 682.029
| 2022-05-07 12:00 | 271.504 | 824.659 | 738.772
| 2022-05-07 13:00 | 100.051 | 755.543 | 742.564
| 2022-05-07 14:00 | 4.013 | 638.148 | 695.984
| 2022-05-07 15:00 | 0 | 472.282 | 597.593
| 2022-05-07 16:00 | 0 | 279.028 | 430.981
| 2022-05-07 17:00 | 0 | 91.578 | 228.854
| 2022-05-07 18:00 | 0 | 18.799 | 74.745
| 2022-05-07 19:00 | 0 | 0 | 2.058
| 2022-05-07 20:00 | 0 | 0 | 0
| 2022-05-07 21:00 | 0 | 0 | 0
| 2022-05-07 22:00 | 0 | 0 | 0
| 2022-05-07 23:00 | 0 | 0 | 0
| 2022-05-08 | 0 | 0 | 0
| 2022-05-08 01:00 | 0 | 0 | 0
| 2022-05-08 02:00 | 52.423 | 0 | 0
| 2022-05-08 03:00 | 224.798 | 0 | 0
| 2022-05-08 04:00 | 410.166 | 15.093 | 0
| 2022-05-08 05:00 | 561.614 | 87.44 | 0
| 2022-05-08 06:00 | 659.981 | 276.414 | 1.144
| 2022-05-08 07:00 | 712.226 | 471.265 | 83.655
| 2022-05-08 08:00 | 718.449 | 620.954 | 275.598
| 2022-05-08 09:00 | 679.344 | 748.323 | 472.043
| 2022-05-08 10:00 | 594.15 | 818.018 | 615.673
| 2022-05-08 11:00 | 461.57 | 841.637 | 704.413
| 2022-05-08 12:00 | 287.416 | 818.077 | 744.115
| 2022-05-08 13:00 | 101.847 | 748.914 | 738.55
| 2022-05-08 14:00 | 4.225 | 601.158 | 690.543
| 2022-05-08 15:00 | 0 | 339.954 | 598.224
| 2022-05-08 16:00 | 0 | 198.914 | 458.934
| 2022-05-08 17:00 | 0 | 86.123 | 279.557
| 2022-05-08 18:00 | 0 | 17.372 | 94.319
| 2022-05-08 19:00 | 0 | 0 | 3.076
| 2022-05-08 20:00 | 0 | 0 | 0
| 2022-05-08 21:00 | 0 | 0 | 0
| 2022-05-08 22:00 | 0 | 0 | 0
| 2022-05-08 23:00 | 0 | 0 | 0
| 2022-05-09 | 0 | 0 | 0
| 2022-05-09 01:00 | 0 | 0 | 0
| 2022-05-09 02:00 | 54.868 | 0 | 0
| 2022-05-09 03:00 | 226.616 | 0 | 0
| 2022-05-09 04:00 | 410.676 | 17.492 | 0
| 2022-05-09 05:00 | 557.489 | 85.06 | 0
| 2022-05-09 06:00 | 654.472 | 213.352 | 1.227
| 2022-05-09 07:00 | 703.374 | 371.226 | 87.294
| 2022-05-09 08:00 | 706.218 | 545.839 | 201.823
| 2022-05-09 09:00 | 663.491 | 689.669 | 271.412
| 2022-05-09 10:00 | 575.899 | 766.204 | 357.093
| 2022-05-09 11:00 | 442.804 | 778.726 | 439.804
| 2022-05-09 12:00 | 272.049 | 741.119 | 539.21
| 2022-05-09 13:00 | 97.647 | 669.108 | 583.635
| 2022-05-09 14:00 | 4.08 | 547.403 | 593.656
| 2022-05-09 15:00 | 0 | 373.869 | 522.912
| 2022-05-09 16:00 | 0 | 211.285 | 406.272
| 2022-05-09 17:00 | 0 | 87.898 | 230.656
| 2022-05-09 18:00 | 0 | 21.407 | 80.728
| 2022-05-09 19:00 | 0 | 0 | 2.418
| 2022-05-09 20:00 | 0 | 0 | 0
| 2022-05-09 21:00 | 0 | 0 | 0
| 2022-05-09 22:00 | 0 | 0 | 0
| 2022-05-09 23:00 | 0 | 0 | 0
| 2022-05-10 | 0 | 0 | 0
| 2022-05-10 01:00 | 0 | 0 | 0
| 2022-05-10 02:00 | 50.093 | 0 | 0
| 2022-05-10 03:00 | 199.068 | 0 | 0
| 2022-05-10 04:00 | 370.408 | 17.348 | 0
| 2022-05-10 05:00 | 518.112 | 87.986 | 0
| 2022-05-10 06:00 | 612.688 | 250.507 | 0
| 2022-05-10 07:00 | 671.816 | 428.662 | 40.129
| 2022-05-10 08:00 | 682.885 | 579.558 | 127.43
| 2022-05-10 09:00 | 640.121 | 700.862 | 267.892
| 2022-05-10 10:00 | 550.002 | 768.83 | 418.695
| 2022-05-10 11:00 | 412.333 | 785.649 | 352.616
| 2022-05-10 12:00 | 244.107 | 761.063 | 274.146
| 2022-05-10 13:00 | 86.616 | 699.986 | 229.772
| 2022-05-10 14:00 | 3.435 | 594.316 | 261.744
| 2022-05-10 15:00 | 0 | 446.019 | 372.982
| 2022-05-10 16:00 | 0 | 268.237 | 331.457
| 2022-05-10 17:00 | 0 | 94.93 | 147.193
| 2022-05-10 18:00 | 0 | 23.022 | 29.625
| 2022-05-10 19:00 | 0 | 0 | 0
| 2022-05-10 20:00 | 0 | 0 | 0
| 2022-05-10 21:00 | 0 | 0 | 0
| 2022-05-10 22:00 | 0 | 0 | 0
| 2022-05-10 23:00 | 0 | 0 | 0
| 2022-05-11 | 0 | 0 | 0
| 2022-05-11 01:00 | 0 | 0 | 0
| 2022-05-11 02:00 | 54.43 | 0 | 0
| 2022-05-11 03:00 | 229.193 | 0 | 0
| 2022-05-11 04:00 | 417.714 | 21.748 | 0
| 2022-05-11 05:00 | 564.398 | 90.962 | 0
| 2022-05-11 06:00 | 662.305 | 177.259 | 1.001
| 2022-05-11 07:00 | 708.096 | 274.408 | 73.815
| 2022-05-11 08:00 | 708.53 | 353.807 | 214.583
| 2022-05-11 09:00 | 665.947 | 347.527 | 351.084
| 2022-05-11 10:00 | 576.112 | 331.452 | 409.542
| 2022-05-11 11:00 | 441.113 | 365.824 | 446.785
| 2022-05-11 12:00 | 270.093 | 474.887 | 499.698
| 2022-05-11 13:00 | 96.427 | 363.604 | 518.703
| 2022-05-11 14:00 | 4.499 | 208.116 | 523.283
| 2022-05-11 15:00 | 0 | 145.227 | 459.093
| 2022-05-11 16:00 | 0 | 89.606 | 360.65
| 2022-05-11 17:00 | 0 | 63.097 | 237.036
| 2022-05-11 18:00 | 0 | 15.563 | 91.008
| 2022-05-11 19:00 | 0 | 0 | 3.333
| 2022-05-11 20:00 | 0 | 0 | 0
| 2022-05-11 21:00 | 0 | 0 | 0
| 2022-05-11 22:00 | 0 | 0 | 0
| 2022-05-11 23:00 | 0 | 0 | 0
| 2022-05-12 | 0 | 0 | 0
| 2022-05-12 01:00 | 0 | 0 | 0
| 2022-05-12 02:00 | 53.658 | 0 | 0
| 2022-05-12 03:00 | 201.383 | 0 | 0
| 2022-05-12 04:00 | 362.315 | 20.572 | 0
| 2022-05-12 05:00 | 491.448 | 93.573 | 0
| 2022-05-12 06:00 | 582.176 | 245.469 | 0
| 2022-05-12 07:00 | 623.623 | 389.244 | 53.007
| 2022-05-12 08:00 | 623.04 | 505.859 | 216.273
| 2022-05-12 09:00 | 584.423 | 603.146 | 390.494
| 2022-05-12 10:00 | 501.317 | 711.714 | 589.687
| 2022-05-12 11:00 | 378.197 | 787.658 | 687.281
| 2022-05-12 12:00 | 231.053 | 804.047 | 722.261
| 2022-05-12 13:00 | 89.134 | 754.948 | 716.407
| 2022-05-12 14:00 | 4.634 | 643.912 | 666.853
| 2022-05-12 15:00 | 0 | 476.094 | 570.238
| 2022-05-12 16:00 | 0 | 283.352 | 435.5
| 2022-05-12 17:00 | 0 | 102.014 | 265.315
| 2022-05-12 18:00 | 0 | 26.302 | 94.948
| 2022-05-12 19:00 | 0 | 0 | 3.855
| 2022-05-12 20:00 | 0 | 0 | 0
| 2022-05-12 21:00 | 0 | 0 | 0
| 2022-05-12 22:00 | 0 | 0 | 0
| 2022-05-12 23:00 | 0 | 0 | 0
| 2022-05-13 | 0 | 0 | 0
| 2022-05-13 01:00 | 0 | 0 | 0
| 2022-05-13 02:00 | 50.055 | 0 | 0
| 2022-05-13 03:00 | 202.836 | 0 | 0
| 2022-05-13 04:00 | 387.705 | 21.052 | 0
| 2022-05-13 05:00 | 535.366 | 95.482 | 0
| 2022-05-13 06:00 | 633.206 | 201.144 | 1.848
| 2022-05-13 07:00 | 685.165 | 275.122 | 88.393
| 2022-05-13 08:00 | 688.787 | 318.659 | 263.201
| 2022-05-13 09:00 | 650.239 | 378.531 | 441.336
| 2022-05-13 10:00 | 566.494 | 448.336 | 580.259
| 2022-05-13 11:00 | 438.382 | 499.663 | 669.027
| 2022-05-13 12:00 | 271.784 | 513.622 | 715.395
| 2022-05-13 13:00 | 99.131 | 523.545 | 708.763
| 2022-05-13 14:00 | 5.11 | 434.91 | 661.523
| 2022-05-13 15:00 | 0 | 336.825 | 571.351
| 2022-05-13 16:00 | 0 | 200.226 | 435.124
| 2022-05-13 17:00 | 0 | 90.708 | 261.666
| 2022-05-13 18:00 | 0 | 19.866 | 91.82
| 2022-05-13 19:00 | 0 | 0 | 3.834
| 2022-05-13 20:00 | 0 | 0 | 0
| 2022-05-13 21:00 | 0 | 0 | 0
| 2022-05-13 22:00 | 0 | 0 | 0
| 2022-05-13 23:00 | 0 | 0 | 0
| 2022-05-14 | 0 | 0 | 0
| 2022-05-14 01:00 | 0 | 0 | 0
| 2022-05-14 02:00 | 53.677 | 0 | 0
| 2022-05-14 03:00 | 207.809 | 0 | 0
| 2022-05-14 04:00 | 382.301 | 8.791 | 0
| 2022-05-14 05:00 | 529.155 | 65.853 | 0
| 2022-05-14 06:00 | 631.324 | 185.855 | 2.122
| 2022-05-14 07:00 | 679.918 | 344.887 | 84.492
| 2022-05-14 08:00 | 681.939 | 477.883 | 247.833
| 2022-05-14 09:00 | 644.802 | 583.242 | 420.123
| 2022-05-14 10:00 | 559.89 | 623.79 | 560.129
| 2022-05-14 11:00 | 430.058 | 687.585 | 655.828
| 2022-05-14 12:00 | 263.652 | 648.191 | 703.805
| 2022-05-14 13:00 | 96.498 | 597.32 | 699.161
| 2022-05-14 14:00 | 5.005 | 518.85 | 647.648
| 2022-05-14 15:00 | 0 | 402.693 | 543.038
| 2022-05-14 16:00 | 0 | 263.515 | 402.868
| 2022-05-14 17:00 | 0 | 108.92 | 244.651
| 2022-05-14 18:00 | 0 | 29.635 | 89.852
| 2022-05-14 19:00 | 0 | 0 | 3.904
| 2022-05-14 20:00 | 0 | 0 | 0
| 2022-05-14 21:00 | 0 | 0 | 0
| 2022-05-14 22:00 | 0 | 0 | 0
| 2022-05-14 23:00 | 0 | 0 | 0
| 2022-05-15 | 0 | 0 | 0
| 2022-05-15 01:00 | 0 | 0 | 0
| 2022-05-15 02:00 | 50.211 | 0 | 0
| 2022-05-15 03:00 | 191.564 | 0 | 0
| 2022-05-15 04:00 | 353.114 | 22.809 | 0
| 2022-05-15 05:00 | 489.164 | 98.321 | 0
| 2022-05-15 06:00 | 560.015 | 255.395 | 1.941
| 2022-05-15 07:00 | 611.187 | 402.152 | 77.953
| 2022-05-15 08:00 | 615.02 | 536.714 | 226.476
| 2022-05-15 09:00 | 574.225 | 652.616 | 410.909
| 2022-05-15 10:00 | 489.027 | 730.114 | 571.031
| 2022-05-15 11:00 | 363.339 | 763.507 | 663.496
| 2022-05-15 12:00 | 214.938 | 753.103 | 694.208
| 2022-05-15 13:00 | 77.692 | 705.327 | 685.62
| 2022-05-15 14:00 | 3.523 | 610.996 | 637.868
| 2022-05-15 15:00 | 0 | 470.522 | 550.334
| 2022-05-15 16:00 | 0 | 290.188 | 419.754
| 2022-05-15 17:00 | 0 | 105.637 | 255.886
| 2022-05-15 18:00 | 0 | 27.832 | 93.996
| 2022-05-15 19:00 | 0 | 0 | 4.457
| 2022-05-15 20:00 | 0 | 0 | 0
| 2022-05-15 21:00 | 0 | 0 | 0
| 2022-05-15 22:00 | 0 | 0 | 0
| 2022-05-15 23:00 | 0 | 0 | 0
| 2022-05-16 | 0 | 0 | 0
| 2022-05-16 01:00 | 0 | 0 | 0
| 2022-05-16 02:00 | 52.047 | 0 | 0
| 2022-05-16 03:00 | 199.678 | 0 | 0
| 2022-05-16 04:00 | 369.353 | 23.898 | 0
| 2022-05-16 05:00 | 512.832 | 98.964 | 0
| 2022-05-16 06:00 | 610.216 | 257.496 | 2.437
| 2022-05-16 07:00 | 661.926 | 425.109 | 90.669
| 2022-05-16 08:00 | 667.415 | 557.043 | 268.759
| 2022-05-16 09:00 | 608.301 | 658.866 | 447.132
| 2022-05-16 10:00 | 524.403 | 733.134 | 585.133
| 2022-05-16 11:00 | 397.901 | 739.192 | 672.805
| 2022-05-16 12:00 | 242.655 | 728.167 | 712.188
| 2022-05-16 13:00 | 91.58 | 685.102 | 708.348
| 2022-05-16 14:00 | 4.794 | 598.462 | 662.002
| 2022-05-16 15:00 | 0 | 469.516 | 577.845
| 2022-05-16 16:00 | 0 | 286.199 | 443.689
| 2022-05-16 17:00 | 0 | 105.477 | 271.737
| 2022-05-16 18:00 | 0 | 28.225 | 95.803
| 2022-05-16 19:00 | 0 | 0 | 4.912
| 2022-05-16 20:00 | 0 | 0 | 0
| 2022-05-16 21:00 | 0 | 0 | 0
| 2022-05-16 22:00 | 0 | 0 | 0
| 2022-05-16 23:00 | 0 | 0 | 0
| 2022-05-17 | 0 | 0 | 0
| 2022-05-17 01:00 | 0 | 0 | 0
| 2022-05-17 02:00 | 53.067 | 0 | 0
| 2022-05-17 03:00 | 199.513 | 0 | 0
| 2022-05-17 04:00 | 364.855 | 29.415 | 0
| 2022-05-17 05:00 | 503.701 | 105.003 | 0
| 2022-05-17 06:00 | 595.237 | 190.072 | 2.816
| 2022-05-17 07:00 | 646.049 | 303.122 | 93.361
| 2022-05-17 08:00 | 652.111 | 316.867 | 282.851
| 2022-05-17 09:00 | 612.84 | 249.636 | 434.717
| 2022-05-17 10:00 | 529.047 | 261.449 | 559.092
| 2022-05-17 11:00 | 402.816 | 366.346 | 666.633
| 2022-05-17 12:00 | 246.675 | 411.551 | 741.422
| 2022-05-17 13:00 | 93.657 | 412.654 | 744.094
| 2022-05-17 14:00 | 5.131 | 332.612 | 698.442
| 2022-05-17 15:00 | 0 | 255.489 | 605.928
| 2022-05-17 16:00 | 0 | 202.194 | 469.732
| 2022-05-17 17:00 | 0 | 101.689 | 289.945
| 2022-05-17 18:00 | 0 | 29.06 | 97.871
| 2022-05-17 19:00 | 0 | 0 | 5.2
| 2022-05-17 20:00 | 0 | 0 | 0
| 2022-05-17 21:00 | 0 | 0 | 0
| 2022-05-17 22:00 | 0 | 0 | 0
| 2022-05-17 23:00 | 0 | 0 | 0
| 2022-05-18 | 0 | 0 | 0
| 2022-05-18 01:00 | 0 | 0 | 0
| 2022-05-18 02:00 | 55.97 | 0 | 0
| 2022-05-18 03:00 | 213.297 | 0 | 0
| 2022-05-18 04:00 | 387.845 | 25.938 | 0
| 2022-05-18 05:00 | 529.261 | 100.86 | 0
| 2022-05-18 06:00 | 624.533 | 258.888 | 3.055
| 2022-05-18 07:00 | 673.067 | 415.076 | 93.737
| 2022-05-18 08:00 | 677.076 | 560.713 | 287.898
| 2022-05-18 09:00 | 637.498 | 678.306 | 473.776
| 2022-05-18 10:00 | 553.752 | 729.551 | 614.919
| 2022-05-18 11:00 | 425.418 | 745.218 | 705.852
| 2022-05-18 12:00 | 261.904 | 737.715 | 748.056
| 2022-05-18 13:00 | 97.641 | 635.353 | 745.18
| 2022-05-18 14:00 | 5.77 | 590.165 | 695.953
| 2022-05-18 15:00 | 0 | 437.635 | 608.388
| 2022-05-18 16:00 | 0 | 285.51 | 469.147
| 2022-05-18 17:00 | 0 | 108.127 | 286.7
| 2022-05-18 18:00 | 0 | 31.989 | 96.696
| 2022-05-18 19:00 | 0 | 0 | 5.276
| 2022-05-18 20:00 | 0 | 0 | 0
| 2022-05-18 21:00 | 0 | 0 | 0
| 2022-05-18 22:00 | 0 | 0 | 0
| 2022-05-18 23:00 | 0 | 0 | 0
| 2022-05-19 | 0 | 0 | 0
| 2022-05-19 01:00 | 0 | 0 | 0
| 2022-05-19 02:00 | 56.111 | 0 | 0
| 2022-05-19 03:00 | 212.051 | 0 | 0
| 2022-05-19 04:00 | 386.262 | 26.462 | 0
| 2022-05-19 05:00 | 529.966 | 102.254 | 0
| 2022-05-19 06:00 | 623.793 | 207.331 | 3.196
| 2022-05-19 07:00 | 668.626 | 255.609 | 90.947
| 2022-05-19 08:00 | 675.383 | 338.193 | 264.283
| 2022-05-19 09:00 | 636.257 | 594.15 | 471.048
| 2022-05-19 10:00 | 551.767 | 618.203 | 619.065
| 2022-05-19 11:00 | 423.854 | 557.704 | 710.59
| 2022-05-19 12:00 | 261.89 | 570.274 | 753.808
| 2022-05-19 13:00 | 98.536 | 474.125 | 750.859
| 2022-05-19 14:00 | 6.077 | 338.318 | 703.436
| 2022-05-19 15:00 | 0 | 330.564 | 610.118
| 2022-05-19 16:00 | 0 | 231.427 | 469.398
| 2022-05-19 17:00 | 0 | 91.014 | 288.543
| 2022-05-19 18:00 | 0 | 24.77 | 98.668
| 2022-05-19 19:00 | 0 | 0 | 5.632
| 2022-05-19 20:00 | 0 | 0 | 0
| 2022-05-19 21:00 | 0 | 0 | 0
| 2022-05-19 22:00 | 0 | 0 | 0
| 2022-05-19 23:00 | 0 | 0 | 0
| 2022-05-20 | 0 | 0 | 0
| 2022-05-20 01:00 | 0 | 0 | 0
| 2022-05-20 02:00 | 56.482 | 0 | 0
| 2022-05-20 03:00 | 214.202 | 0 | 0
| 2022-05-20 04:00 | 387.961 | 9.802 | 0
| 2022-05-20 05:00 | 530.422 | 44.602 | 0
| 2022-05-20 06:00 | 630.849 | 130.169 | 3.287
| 2022-05-20 07:00 | 679.107 | 333.736 | 95.094
| 2022-05-20 08:00 | 684.223 | 562.176 | 291.259
| 2022-05-20 09:00 | 647.071 | 619.463 | 475.53
| 2022-05-20 10:00 | 562.116 | 657.806 | 615.104
| 2022-05-20 11:00 | 432.706 | 636.307 | 704.702
| 2022-05-20 12:00 | 267.219 | 626.947 | 747.185
| 2022-05-20 13:00 | 99.196 | 452.56 | 744.54
| 2022-05-20 14:00 | 6.219 | 274.163 | 696.608
| 2022-05-20 15:00 | 0 | 151.688 | 602.66
| 2022-05-20 16:00 | 0 | 101.55 | 461.944
| 2022-05-20 17:00 | 0 | 50.875 | 282.165
| 2022-05-20 18:00 | 0 | 14.911 | 97.908
| 2022-05-20 19:00 | 0 | 0 | 5.737
| 2022-05-20 20:00 | 0 | 0 | 0
| 2022-05-20 21:00 | 0 | 0 | 0
| 2022-05-20 22:00 | 0 | 0 | 0
| 2022-05-20 23:00 | 0 | 0 | 0
| 2022-05-21 | 0 | 0 | 0
| 2022-05-21 01:00 | 0 | 0 | 0
| 2022-05-21 02:00 | 56.089 | 0 | 0
| 2022-05-21 03:00 | 209.282 | 0 | 0
| 2022-05-21 04:00 | 381.49 | 12.993 | 0
| 2022-05-21 05:00 | 525.039 | 50.424 | 0
| 2022-05-21 06:00 | 626.229 | 124.495 | 3.421
| 2022-05-21 07:00 | 677.223 | 320.662 | 93.548
| 2022-05-21 08:00 | 681.945 | 476.189 | 275.283
| 2022-05-21 09:00 | 641.189 | 526.661 | 454.656
| 2022-05-21 10:00 | 556.351 | 501.032 | 593.739
| 2022-05-21 11:00 | 428.087 | 529.504 | 683.873
| 2022-05-21 12:00 | 265.225 | 627.724 | 737.359
| 2022-05-21 13:00 | 99.833 | 573.496 | 732.328
| 2022-05-21 14:00 | 6.445 | 540.273 | 682.668
| 2022-05-21 15:00 | 0 | 415.768 | 592.226
| 2022-05-21 16:00 | 0 | 266.375 | 453.174
| 2022-05-21 17:00 | 0 | 113.849 | 277.047
| 2022-05-21 18:00 | 0 | 37.371 | 97.749
| 2022-05-21 19:00 | 0 | 0.327 | 5.882
| 2022-05-21 20:00 | 0 | 0 | 0
| 2022-05-21 21:00 | 0 | 0 | 0
| 2022-05-21 22:00 | 0 | 0 | 0
| 2022-05-21 23:00 | 0 | 0 | 0
| 2022-05-22 | 0 | 0 | 0
| 2022-05-22 01:00 | 0 | 0 | 0
| 2022-05-22 02:00 | 56.735 | 0 | 0
| 2022-05-22 03:00 | 213.778 | 0 | 0
| 2022-05-22 04:00 | 388.002 | 27.099 | 0
| 2022-05-22 05:00 | 532.449 | 104.036 | 0
| 2022-05-22 06:00 | 628.857 | 280.668 | 3.282
| 2022-05-22 07:00 | 680.091 | 458.407 | 91.915
| 2022-05-22 08:00 | 685.271 | 606.276 | 265.292
| 2022-05-22 09:00 | 646.035 | 711.219 | 441.025
| 2022-05-22 10:00 | 561.72 | 775.23 | 579.318
| 2022-05-22 11:00 | 433.629 | 795.859 | 669.074
| 2022-05-22 12:00 | 269.201 | 773.2 | 728.643
| 2022-05-22 13:00 | 100.187 | 707.812 | 724.325
| 2022-05-22 14:00 | 6.712 | 599.257 | 676.695
| 2022-05-22 15:00 | 0 | 436.277 | 584.804
| 2022-05-22 16:00 | 0 | 261.173 | 447.628
| 2022-05-22 17:00 | 0 | 109.09 | 273.366
| 2022-05-22 18:00 | 0 | 34.365 | 98.239
| 2022-05-22 19:00 | 0 | 0 | 5.968
| 2022-05-22 20:00 | 0 | 0 | 0
| 2022-05-22 21:00 | 0 | 0 | 0
| 2022-05-22 22:00 | 0 | 0 | 0
| 2022-05-22 23:00 | 0 | 0 | 0
| 2022-05-23 | 0 | 0 | 0
| 2022-05-23 01:00 | 0 | 0 | 0
| 2022-05-23 02:00 | 57.018 | 0 | 0
| 2022-05-23 03:00 | 213.926 | 0 | 0
| 2022-05-23 04:00 | 392.995 | 25.941 | 0
| 2022-05-23 05:00 | 534.057 | 44.94 | 0
| 2022-05-23 06:00 | 632.862 | 51.237 | 3.392
| 2022-05-23 07:00 | 681.939 | 85.764 | 90.685
| 2022-05-23 08:00 | 687.635 | 128.014 | 257.105
| 2022-05-23 09:00 | 645.952 | 149.441 | 429.039
| 2022-05-23 10:00 | 562.118 | 155.028 | 566.536
| 2022-05-23 11:00 | 433.747 | 186.536 | 656.471
| 2022-05-23 12:00 | 268.952 | 285.469 | 698.721
| 2022-05-23 13:00 | 100.482 | 363.162 | 694.965
| 2022-05-23 14:00 | 6.751 | 282.255 | 645.813
| 2022-05-23 15:00 | 0 | 214.439 | 573.458
| 2022-05-23 16:00 | 0 | 168.884 | 437.236
| 2022-05-23 17:00 | 0 | 104.46 | 266.937
| 2022-05-23 18:00 | 0 | 40.136 | 98.669
| 2022-05-23 19:00 | 0 | 0.517 | 6.187
| 2022-05-23 20:00 | 0 | 0 | 0
| 2022-05-23 21:00 | 0 | 0 | 0
| 2022-05-23 22:00 | 0 | 0 | 0
| 2022-05-23 23:00 | 0 | 0 | 0
| 2022-05-24 | 0 | 0 | 0
| 2022-05-24 01:00 | 0 | 0 | 0
| 2022-05-24 02:00 | 55.239 | 0 | 0
| 2022-05-24 03:00 | 204.321 | 0 | 0
| 2022-05-24 04:00 | 383.178 | 24.156 | 0
| 2022-05-24 05:00 | 524.981 | 64.223 | 0
| 2022-05-24 06:00 | 630.429 | 124.646 | 3.525
| 2022-05-24 07:00 | 674.45 | 226.654 | 89.606
| 2022-05-24 08:00 | 681.948 | 462.394 | 254.359
| 2022-05-24 09:00 | 647.259 | 673.91 | 425.64
| 2022-05-24 10:00 | 565.811 | 769.582 | 563.855
| 2022-05-24 11:00 | 438.815 | 793.306 | 657.13
| 2022-05-24 12:00 | 274.72 | 770.414 | 712.425
| 2022-05-24 13:00 | 102.208 | 708.576 | 711.202
| 2022-05-24 14:00 | 7.228 | 600.827 | 664.746
| 2022-05-24 15:00 | 0 | 445.717 | 572.18
| 2022-05-24 16:00 | 0 | 268.918 | 435.363
| 2022-05-24 17:00 | 0 | 116.948 | 265.561
| 2022-05-24 18:00 | 0 | 37.913 | 98.591
| 2022-05-24 19:00 | 0 | 0.109 | 6.351
| 2022-05-24 20:00 | 0 | 0 | 0
| 2022-05-24 21:00 | 0 | 0 | 0
| 2022-05-24 22:00 | 0 | 0 | 0
| 2022-05-24 23:00 | 0 | 0 | 0
| 2022-05-25 | 0 | 0 | 0
| 2022-05-25 01:00 | 0 | 0 | 0
| 2022-05-25 02:00 | 56.91 | 0 | 0
| 2022-05-25 03:00 | 206.164 | 0 | 0
| 2022-05-25 04:00 | 381.057 | 33.592 | 0
| 2022-05-25 05:00 | 520.744 | 110.499 | 0
| 2022-05-25 06:00 | 618.669 | 261.377 | 1.285
| 2022-05-25 07:00 | 666.626 | 396.179 | 57.923
| 2022-05-25 08:00 | 674.732 | 429.675 | 194.215
| 2022-05-25 09:00 | 641.625 | 432.304 | 374.028
| 2022-05-25 10:00 | 557.829 | 529.244 | 503.303
| 2022-05-25 11:00 | 429.346 | 521.764 | 594.232
| 2022-05-25 12:00 | 267.051 | 541.633 | 648.521
| 2022-05-25 13:00 | 100.979 | 515.791 | 651.367
| 2022-05-25 14:00 | 7.267 | 465.223 | 606.156
| 2022-05-25 15:00 | 0 | 386.922 | 539.038
| 2022-05-25 16:00 | 0 | 267.773 | 416.61
| 2022-05-25 17:00 | 0 | 119.179 | 254.699
| 2022-05-25 18:00 | 0 | 38.449 | 97.306
| 2022-05-25 19:00 | 0 | 1.463 | 6.197
| 2022-05-25 20:00 | 0 | 0 | 0
| 2022-05-25 21:00 | 0 | 0 | 0
| 2022-05-25 22:00 | 0 | 0 | 0
| 2022-05-25 23:00 | 0 | 0 | 0
| 2022-05-26 | 0 | 0 | 0
| 2022-05-26 01:00 | 0 | 0 | 0
| 2022-05-26 02:00 | 57.701 | 0 | 0
| 2022-05-26 03:00 | 209.37 | 0 | 0
| 2022-05-26 04:00 | 375.127 | 31.72 | 0
| 2022-05-26 05:00 | 511.791 | 106.811 | 0
| 2022-05-26 06:00 | 619.878 | 282.598 | 3.498
| 2022-05-26 07:00 | 667.462 | 464.737 | 86.86
| 2022-05-26 08:00 | 670.514 | 621.047 | 241.63
| 2022-05-26 09:00 | 632.956 | 736.232 | 405.232
| 2022-05-26 10:00 | 548.548 | 803.989 | 530.229
| 2022-05-26 11:00 | 421.702 | 827.407 | 615.749
| 2022-05-26 12:00 | 261.463 | 802.552 | 673.536
| 2022-05-26 13:00 | 100.118 | 738.907 | 671.428
| 2022-05-26 14:00 | 7.227 | 630.247 | 628.774
| 2022-05-26 15:00 | 0 | 477.085 | 541.43
| 2022-05-26 16:00 | 0 | 296.116 | 410.433
| 2022-05-26 17:00 | 0 | 116.259 | 250.919
| 2022-05-26 18:00 | 0 | 36.491 | 96.095
| 2022-05-26 19:00 | 0 | 1.474 | 6.246
| 2022-05-26 20:00 | 0 | 0 | 0
| 2022-05-26 21:00 | 0 | 0 | 0
| 2022-05-26 22:00 | 0 | 0 | 0
| 2022-05-26 23:00 | 0 | 0 | 0
| 2022-05-27 | 0 | 0 | 0
| 2022-05-27 01:00 | 0 | 0 | 0
| 2022-05-27 02:00 | 52.253 | 0 | 0
| 2022-05-27 03:00 | 182.784 | 0.189 | 0
| 2022-05-27 04:00 | 337.449 | 35.132 | 0
| 2022-05-27 05:00 | 473.957 | 90.308 | 0
| 2022-05-27 06:00 | 561.352 | 165.61 | 3.934
| 2022-05-27 07:00 | 612.491 | 378.267 | 90.824
| 2022-05-27 08:00 | 618.45 | 603.118 | 254.13
| 2022-05-27 09:00 | 581.524 | 709.557 | 425.02
| 2022-05-27 10:00 | 498.723 | 786.784 | 563.176
| 2022-05-27 11:00 | 377.491 | 808.198 | 654.873
| 2022-05-27 12:00 | 233.411 | 751.301 | 696.906
| 2022-05-27 13:00 | 93.238 | 655.003 | 682.283
| 2022-05-27 14:00 | 6.78 | 536.691 | 645.945
| 2022-05-27 15:00 | 0 | 409.988 | 559.373
| 2022-05-27 16:00 | 0 | 277.741 | 425.403
| 2022-05-27 17:00 | 0 | 116.861 | 260.476
| 2022-05-27 18:00 | 0 | 39.425 | 99.047
| 2022-05-27 19:00 | 0 | 1.063 | 6.791
| 2022-05-27 20:00 | 0 | 0 | 0
| 2022-05-27 21:00 | 0 | 0 | 0
| 2022-05-27 22:00 | 0 | 0 | 0
| 2022-05-27 23:00 | 0 | 0 | 0
| 2022-05-28 | 0 | 0 | 0
| 2022-05-28 01:00 | 0 | 0 | 0
| 2022-05-28 02:00 | 53.375 | 0 | 0
| 2022-05-28 03:00 | 191.614 | 0.211 | 0
| 2022-05-28 04:00 | 352.075 | 34.398 | 0
| 2022-05-28 05:00 | 492.522 | 112.167 | 0
| 2022-05-28 06:00 | 597.617 | 284.99 | 4.53
| 2022-05-28 07:00 | 649.672 | 461.492 | 94.322
| 2022-05-28 08:00 | 657.601 | 610.391 | 270.635
| 2022-05-28 09:00 | 611.514 | 717.955 | 448.121
| 2022-05-28 10:00 | 530.027 | 782.721 | 587.229
| 2022-05-28 11:00 | 406.511 | 763.449 | 678.4
| 2022-05-28 12:00 | 252.04 | 630.448 | 714.675
| 2022-05-28 13:00 | 98.85 | 424.283 | 715.807
| 2022-05-28 14:00 | 7.15 | 321.568 | 672.929
| 2022-05-28 15:00 | 0 | 303.151 | 576.792
| 2022-05-28 16:00 | 0 | 219.752 | 444.393
| 2022-05-28 17:00 | 0 | 92.258 | 275.273
| 2022-05-28 18:00 | 0 | 39.123 | 101.281
| 2022-05-28 19:00 | 0 | 2.328 | 7.517
| 2022-05-28 20:00 | 0 | 0 | 0
| 2022-05-28 21:00 | 0 | 0 | 0
| 2022-05-28 22:00 | 0 | 0 | 0
| 2022-05-28 23:00 | 0 | 0 | 0
| 2022-05-29 | 0 | 0 | 0
| 2022-05-29 01:00 | 0 | 0 | 0
| 2022-05-29 02:00 | 52.548 | 0 | 0
| 2022-05-29 03:00 | 186.044 | 0.714 | 0
| 2022-05-29 04:00 | 334.406 | 28.202 | 0
| 2022-05-29 05:00 | 479.208 | 107.669 | 0
| 2022-05-29 06:00 | 586.625 | 288.72 | 2.891
| 2022-05-29 07:00 | 641.09 | 474.893 | 77.483
| 2022-05-29 08:00 | 649.685 | 632.728 | 225.115
| 2022-05-29 09:00 | 608.167 | 748.821 | 373.507
| 2022-05-29 10:00 | 529.073 | 820.445 | 515.819
| 2022-05-29 11:00 | 405.024 | 846.045 | 656.446
| 2022-05-29 12:00 | 251.318 | 826.258 | 718.222
| 2022-05-29 13:00 | 98.925 | 762.093 | 709.396
| 2022-05-29 14:00 | 7.333 | 652.978 | 599.429
| 2022-05-29 15:00 | 0 | 500.594 | 482.105
| 2022-05-29 16:00 | 0 | 313.725 | 389.142
| 2022-05-29 17:00 | 0 | 118.45 | 245.824
| 2022-05-29 18:00 | 0 | 28.84 | 102.017
| 2022-05-29 19:00 | 0 | 2.56 | 8.026
| 2022-05-29 20:00 | 0 | 0 | 0
| 2022-05-29 21:00 | 0 | 0 | 0
| 2022-05-29 22:00 | 0 | 0 | 0
| 2022-05-29 23:00 | 0 | 0 | 0
| 2022-05-30 | 0 | 0 | 0
| 2022-05-30 01:00 | 0 | 0 | 0
| 2022-05-30 02:00 | 50.607 | 0 | 0
| 2022-05-30 03:00 | 176.314 | 1.006 | 0
| 2022-05-30 04:00 | 336.202 | 26.503 | 0
| 2022-05-30 05:00 | 472.998 | 109.015 | 0
| 2022-05-30 06:00 | 589.854 | 295.848 | 4.922
| 2022-05-30 07:00 | 643.438 | 483.004 | 94.751
| 2022-05-30 08:00 | 651.212 | 637.147 | 281.945
| 2022-05-30 09:00 | 609.32 | 747.352 | 462.566
| 2022-05-30 10:00 | 526.744 | 810.544 | 600.811
| 2022-05-30 11:00 | 401.339 | 830.006 | 689.152
| 2022-05-30 12:00 | 249.999 | 804.222 | 729.273
| 2022-05-30 13:00 | 99.061 | 738.234 | 724.426
| 2022-05-30 14:00 | 7.404 | 629.354 | 678.026
| 2022-05-30 15:00 | 0 | 479.986 | 587.619
| 2022-05-30 16:00 | 0 | 300.658 | 454.26
| 2022-05-30 17:00 | 0 | 117.619 | 282.137
| 2022-05-30 18:00 | 0 | 32.416 | 100.111
| 2022-05-30 19:00 | 0 | 2.837 | 7.587
| 2022-05-30 20:00 | 0 | 0 | 0
| 2022-05-30 21:00 | 0 | 0 | 0
| 2022-05-30 22:00 | 0 | 0 | 0
| 2022-05-30 23:00 | 0 | 0 | 0
| 2022-05-31 | 0 | 0 | 0
| 2022-05-31 01:00 | 0 | 0 | 0
| 2022-05-31 02:00 | 52.928 | 0 | 0
| 2022-05-31 03:00 | 184.274 | 1.147 | 0
| 2022-05-31 04:00 | 336.954 | 30.082 | 0
| 2022-05-31 05:00 | 482.864 | 109.797 | 0
| 2022-05-31 06:00 | 590.498 | 290.51 | 5.442
| 2022-05-31 07:00 | 648.277 | 468.832 | 95.522
| 2022-05-31 08:00 | 656.458 | 617.28 | 261.966
| 2022-05-31 09:00 | 621.792 | 724.483 | 429.739
| 2022-05-31 10:00 | 538.156 | 790.692 | 549.211
| 2022-05-31 11:00 | 415.689 | 813.68 | 643.563
| 2022-05-31 12:00 | 255.963 | 793.978 | 694.997
| 2022-05-31 13:00 | 101.91 | 730.471 | 645.639
| 2022-05-31 14:00 | 8.04 | 621.639 | 545.908
| 2022-05-31 15:00 | 0 | 471.357 | 498.067
| 2022-05-31 16:00 | 0 | 291.037 | 406.719
| 2022-05-31 17:00 | 0 | 117.85 | 262.336
| 2022-05-31 18:00 | 0 | 36.949 | 99.845
| 2022-05-31 19:00 | 0 | 3.047 | 7.829
| 2022-05-31 20:00 | 0 | 0 | 0
| 2022-05-31 21:00 | 0 | 0 | 0
| 2022-05-31 22:00 | 0 | 0 | 0
| 2022-05-31 23:00 | 0 | 0 | 0
| 2022-06-01 | 0 | 0 | 0
| 2022-06-01 01:00 | 0 | 0 | 0
| 2022-06-01 02:00 | 55.031 | 0 | 0
| 2022-06-01 03:00 | 192.917 | 1.226 | 0
| 2022-06-01 04:00 | 364.428 | 38.159 | 0
| 2022-06-01 05:00 | 503.909 | 114.238 | 0
| 2022-06-01 06:00 | 599.694 | 254.294 | 0
| 2022-06-01 07:00 | 656.791 | 412.756 | 23.182
| 2022-06-01 08:00 | 665.805 | 506.701 | 82.585
| 2022-06-01 09:00 | 631.774 | 517.019 | 182.937
| 2022-06-01 10:00 | 550.708 | 556.754 | 376.91
| 2022-06-01 11:00 | 426.469 | 694.852 | 562.697
| 2022-06-01 12:00 | 267.38 | 743.416 | 640.287
| 2022-06-01 13:00 | 103.42 | 646.703 | 649.391
| 2022-06-01 14:00 | 8.436 | 443.425 | 601.3
| 2022-06-01 15:00 | 0 | 212.027 | 488.662
| 2022-06-01 16:00 | 0 | 115.446 | 375.778
| 2022-06-01 17:00 | 0 | 69.498 | 221.334
| 2022-06-01 18:00 | 0 | 32.929 | 81.937
| 2022-06-01 19:00 | 0 | 2.421 | 5.59
| 2022-06-01 20:00 | 0 | 0 | 0
| 2022-06-01 21:00 | 0 | 0 | 0
| 2022-06-01 22:00 | 0 | 0 | 0
| 2022-06-01 23:00 | 0 | 0 | 0
| 2022-06-02 | 0 | 0 | 0
| 2022-06-02 01:00 | 0 | 0 | 0
| 2022-06-02 02:00 | 57.139 | 0 | 0
| 2022-06-02 03:00 | 200.429 | 1.724 | 0
| 2022-06-02 04:00 | 376.658 | 30.311 | 0
| 2022-06-02 05:00 | 525.62 | 111.268 | 0
| 2022-06-02 06:00 | 619.892 | 294.338 | 2.985
| 2022-06-02 07:00 | 670.395 | 475.782 | 65.882
| 2022-06-02 08:00 | 676.187 | 625.107 | 193.004
| 2022-06-02 09:00 | 639.904 | 731.899 | 335.601
| 2022-06-02 10:00 | 556.66 | 794.621 | 467.201
| 2022-06-02 11:00 | 429.495 | 807.907 | 569.162
| 2022-06-02 12:00 | 268.112 | 774.849 | 626.652
| 2022-06-02 13:00 | 102.663 | 694.857 | 641.008
| 2022-06-02 14:00 | 8.458 | 577.946 | 592.008
| 2022-06-02 15:00 | 0 | 430.372 | 490.963
| 2022-06-02 16:00 | 0 | 270.823 | 371.937
| 2022-06-02 17:00 | 0 | 119.179 | 223.92
| 2022-06-02 18:00 | 0 | 41.898 | 82.153
| 2022-06-02 19:00 | 0 | 2.583 | 5.895
| 2022-06-02 20:00 | 0 | 0 | 0
| 2022-06-02 21:00 | 0 | 0 | 0
| 2022-06-02 22:00 | 0 | 0 | 0
| 2022-06-02 23:00 | 0 | 0 | 0
| 2022-06-03 | 0 | 0 | 0
| 2022-06-03 01:00 | 0 | 0 | 0
| 2022-06-03 02:00 | 57.103 | 0 | 0
| 2022-06-03 03:00 | 211.722 | 1.244 | 0
| 2022-06-03 04:00 | 372.9 | 37.806 | 0
| 2022-06-03 05:00 | 508.537 | 111.788 | 0
| 2022-06-03 06:00 | 607.126 | 251.566 | 5.413
| 2022-06-03 07:00 | 661.639 | 418.527 | 85.945
| 2022-06-03 08:00 | 668.614 | 565.413 | 208.937
| 2022-06-03 09:00 | 633.386 | 663.738 | 339.361
| 2022-06-03 10:00 | 551.371 | 692.935 | 450.903
| 2022-06-03 11:00 | 426.253 | 620.598 | 557.262
| 2022-06-03 12:00 | 263.844 | 475.144 | 649.593
| 2022-06-03 13:00 | 101.108 | 368.869 | 686.38
| 2022-06-03 14:00 | 8.413 | 307.235 | 657.105
| 2022-06-03 15:00 | 0 | 266.777 | 567.687
| 2022-06-03 16:00 | 0 | 214.074 | 432.851
| 2022-06-03 17:00 | 0 | 120.24 | 264.815
| 2022-06-03 18:00 | 0 | 43.802 | 102.408
| 2022-06-03 19:00 | 0 | 2.28 | 8.489
| 2022-06-03 20:00 | 0 | 0 | 0
| 2022-06-03 21:00 | 0 | 0 | 0
| 2022-06-03 22:00 | 0 | 0 | 0
| 2022-06-03 23:00 | 0 | 0 | 0
| 2022-06-04 | 0 | 0 | 0
| 2022-06-04 01:00 | 0 | 0 | 0
| 2022-06-04 02:00 | 57.898 | 0 | 0
| 2022-06-04 03:00 | 210.632 | 0.195 | 0
| 2022-06-04 04:00 | 376.241 | 28.918 | 0
| 2022-06-04 05:00 | 508.037 | 85.207 | 0
| 2022-06-04 06:00 | 603.83 | 157.943 | 5.849
| 2022-06-04 07:00 | 652.682 | 236.791 | 95.861
| 2022-06-04 08:00 | 652.434 | 311.589 | 254.968
| 2022-06-04 09:00 | 615.377 | 366.348 | 404.222
| 2022-06-04 10:00 | 533.571 | 372.204 | 522.431
| 2022-06-04 11:00 | 409.411 | 361.612 | 608.067
| 2022-06-04 12:00 | 257.077 | 335.7 | 665.26
| 2022-06-04 13:00 | 100.704 | 322.397 | 631.643
| 2022-06-04 14:00 | 8.499 | 315.973 | 478.748
| 2022-06-04 15:00 | 0 | 270.244 | 348.634
| 2022-06-04 16:00 | 0 | 195.867 | 295.351
| 2022-06-04 17:00 | 0 | 103.236 | 245.953
| 2022-06-04 18:00 | 0 | 28.949 | 101.539
| 2022-06-04 19:00 | 0 | 0.182 | 7.429
| 2022-06-04 20:00 | 0 | 0 | 0
| 2022-06-04 21:00 | 0 | 0 | 0
| 2022-06-04 22:00 | 0 | 0 | 0
| 2022-06-04 23:00 | 0 | 0 | 0
| 2022-06-05 | 0 | 0 | 0
| 2022-06-05 01:00 | 0 | 0 | 0
| 2022-06-05 02:00 | 56.407 | 0 | 0
| 2022-06-05 03:00 | 184.519 | 0.065 | 0
| 2022-06-05 04:00 | 343.651 | 22.548 | 0
| 2022-06-05 05:00 | 475.232 | 71.212 | 0
| 2022-06-05 06:00 | 565.184 | 131.998 | 0.864
| 2022-06-05 07:00 | 625.752 | 180.818 | 38.866
| 2022-06-05 08:00 | 637.748 | 234.28 | 103.157
| 2022-06-05 09:00 | 606.402 | 332.425 | 167.768
| 2022-06-05 10:00 | 524.789 | 445.944 | 227.429
| 2022-06-05 11:00 | 403.107 | 484.295 | 284.689
| 2022-06-05 12:00 | 251.464 | 385.998 | 340.446
| 2022-06-05 13:00 | 99.77 | 251.488 | 412.88
| 2022-06-05 14:00 | 8.243 | 182.388 | 455.197
| 2022-06-05 15:00 | 0 | 142.668 | 426.247
| 2022-06-05 16:00 | 0 | 118.982 | 315.005
| 2022-06-05 17:00 | 0 | 76.712 | 157.05
| 2022-06-05 18:00 | 0 | 26.434 | 45.729
| 2022-06-05 19:00 | 0 | 0.31 | 1.141
| 2022-06-05 20:00 | 0 | 0 | 0
| 2022-06-05 21:00 | 0 | 0 | 0
| 2022-06-05 22:00 | 0 | 0 | 0
| 2022-06-05 23:00 | 0 | 0 | 0
| 2022-06-06 | 0 | 0 | 0
| 2022-06-06 01:00 | 0 | 0 | 0
| 2022-06-06 02:00 | 55.789 | 0 | 0
| 2022-06-06 03:00 | 183.879 | 1.242 | 0
| 2022-06-06 04:00 | 320.525 | 41.285 | 0
| 2022-06-06 05:00 | 438.643 | 122.924 | 0
| 2022-06-06 06:00 | 538.697 | 237.821 | 2.167
| 2022-06-06 07:00 | 589.617 | 328.792 | 56.485
| 2022-06-06 08:00 | 600.094 | 377.848 | 166.297
| 2022-06-06 09:00 | 566.669 | 348.434 | 307.413
| 2022-06-06 10:00 | 496.467 | 232.955 | 425.463
| 2022-06-06 11:00 | 374.172 | 168.93 | 529.958
| 2022-06-06 12:00 | 228.378 | 132.393 | 589.711
| 2022-06-06 13:00 | 93.106 | 102.05 | 565.929
| 2022-06-06 14:00 | 7.578 | 69.448 | 485.449
| 2022-06-06 15:00 | 0 | 57.737 | 343.213
| 2022-06-06 16:00 | 0 | 66.792 | 224.719
| 2022-06-06 17:00 | 0 | 52.245 | 131.109
| 2022-06-06 18:00 | 0 | 21.17 | 65.991
| 2022-06-06 19:00 | 0 | 0.728 | 5.533
| 2022-06-06 20:00 | 0 | 0 | 0
| 2022-06-06 21:00 | 0 | 0 | 0
| 2022-06-06 22:00 | 0 | 0 | 0
| 2022-06-06 23:00 | 0 | 0 | 0
| 2022-06-07 | 0 | 0 | 0
| 2022-06-07 01:00 | 0 | 0 | 0
| 2022-06-07 02:00 | 51.478 | 0 | 0
| 2022-06-07 03:00 | 181.337 | 1.326 | 0
| 2022-06-07 04:00 | 337.734 | 41.431 | 0
| 2022-06-07 05:00 | 488.62 | 122.659 | 0
| 2022-06-07 06:00 | 597.599 | 268.537 | 2.548
| 2022-06-07 07:00 | 656.389 | 398.201 | 57.226
| 2022-06-07 08:00 | 668.074 | 497.875 | 159.995
| 2022-06-07 09:00 | 629.499 | 568.254 | 284.679
| 2022-06-07 10:00 | 550.21 | 604.152 | 382.212
| 2022-06-07 11:00 | 425.142 | 585.963 | 445.25
| 2022-06-07 12:00 | 264.004 | 447.096 | 482.768
| 2022-06-07 13:00 | 103.659 | 342.344 | 458.429
| 2022-06-07 14:00 | 9.18 | 271.563 | 413.824
| 2022-06-07 15:00 | 0 | 180.152 | 361.816
| 2022-06-07 16:00 | 0 | 109.565 | 282.223
| 2022-06-07 17:00 | 0 | 65.451 | 174.638
| 2022-06-07 18:00 | 0 | 31.804 | 73.289
| 2022-06-07 19:00 | 0 | 2.451 | 5.963
| 2022-06-07 20:00 | 0 | 0 | 0
| 2022-06-07 21:00 | 0 | 0 | 0
| 2022-06-07 22:00 | 0 | 0 | 0
| 2022-06-07 23:00 | 0 | 0 | 0
| 2022-06-08 | 0 | 0 | 0
| 2022-06-08 01:00 | 0 | 0 | 0
| 2022-06-08 02:00 | 55.281 | 0 | 0
| 2022-06-08 03:00 | 192.444 | 1.989 | 0
| 2022-06-08 04:00 | 358.376 | 43.513 | 0
| 2022-06-08 05:00 | 519.323 | 119.539 | 0
| 2022-06-08 06:00 | 620.22 | 247.018 | 5.332
| 2022-06-08 07:00 | 672.511 | 345.667 | 91.929
| 2022-06-08 08:00 | 679.635 | 360.344 | 246.351
| 2022-06-08 09:00 | 641.944 | 323.348 | 405.246
| 2022-06-08 10:00 | 560.093 | 353.998 | 521.706
| 2022-06-08 11:00 | 434.674 | 415.272 | 599.304
| 2022-06-08 12:00 | 272.805 | 539.876 | 631.296
| 2022-06-08 13:00 | 103.508 | 600.552 | 616.423
| 2022-06-08 14:00 | 9.125 | 545.904 | 562.2
| 2022-06-08 15:00 | 0 | 450.54 | 471.497
| 2022-06-08 16:00 | 0 | 276.685 | 346.423
| 2022-06-08 17:00 | 0 | 130.12 | 211.845
| 2022-06-08 18:00 | 0 | 47.192 | 86.347
| 2022-06-08 19:00 | 0 | 3.739 | 7.112
| 2022-06-08 20:00 | 0 | 0 | 0
| 2022-06-08 21:00 | 0 | 0 | 0
| 2022-06-08 22:00 | 0 | 0 | 0
| 2022-06-08 23:00 | 0 | 0 | 0
| 2022-06-09 | 0 | 0 | 0
| 2022-06-09 01:00 | 0 | 0 | 0
| 2022-06-09 02:00 | 55.684 | 0 | 0
| 2022-06-09 03:00 | 212.532 | 2.469 | 0
| 2022-06-09 04:00 | 382.51 | 41.637 | 0
| 2022-06-09 05:00 | 521.153 | 115.451 | 0
| 2022-06-09 06:00 | 612.838 | 243.43 | 4.687
| 2022-06-09 07:00 | 663.319 | 374.498 | 82.919
| 2022-06-09 08:00 | 669.141 | 475.256 | 223.846
| 2022-06-09 09:00 | 632.586 | 583.412 | 374.99
| 2022-06-09 10:00 | 550.965 | 615.828 | 499.251
| 2022-06-09 11:00 | 425.841 | 677.875 | 589.621
| 2022-06-09 12:00 | 266.027 | 706.323 | 653.075
| 2022-06-09 13:00 | 102.45 | 666.219 | 642.63
| 2022-06-09 14:00 | 9.061 | 536.945 | 526.219
| 2022-06-09 15:00 | 0 | 399.365 | 395.006
| 2022-06-09 16:00 | 0 | 249.37 | 270.784
| 2022-06-09 17:00 | 0 | 121.049 | 163.939
| 2022-06-09 18:00 | 0 | 43.541 | 67.633
| 2022-06-09 19:00 | 0 | 4.426 | 5.196
| 2022-06-09 20:00 | 0 | 0 | 0
| 2022-06-09 21:00 | 0 | 0 | 0
| 2022-06-09 22:00 | 0 | 0 | 0
| 2022-06-09 23:00 | 0 | 0 | 0
| 2022-06-10 | 0 | 0 | 0
| 2022-06-10 01:00 | 0 | 0 | 0
| 2022-06-10 02:00 | 58.248 | 0 | 0
| 2022-06-10 03:00 | 199.844 | 2.329 | 0
| 2022-06-10 04:00 | 354.916 | 41.385 | 0
| 2022-06-10 05:00 | 484.436 | 117.473 | 0
| 2022-06-10 06:00 | 578.541 | 257.572 | 5.513
| 2022-06-10 07:00 | 628.464 | 418.304 | 84.657
| 2022-06-10 08:00 | 636.535 | 525.335 | 216.07
| 2022-06-10 09:00 | 602.699 | 642.996 | 373.537
| 2022-06-10 10:00 | 517.1 | 718.36 | 525.824
| 2022-06-10 11:00 | 390.005 | 737.421 | 623.301
| 2022-06-10 12:00 | 241.164 | 711.848 | 676.325
| 2022-06-10 13:00 | 97.686 | 659.776 | 680.833
| 2022-06-10 14:00 | 8.518 | 550.787 | 637.985
| 2022-06-10 15:00 | 0 | 418.813 | 563.584
| 2022-06-10 16:00 | 0 | 281.874 | 429.726
| 2022-06-10 17:00 | 0 | 131.599 | 264.887
| 2022-06-10 18:00 | 0 | 44.38 | 103.399
| 2022-06-10 19:00 | 0 | 6.703 | 9.302
| 2022-06-10 20:00 | 0 | 0 | 0
| 2022-06-10 21:00 | 0 | 0 | 0
| 2022-06-10 22:00 | 0 | 0 | 0
| 2022-06-10 23:00 | 0 | 0 | 0
| 2022-06-11 | 0 | 0 | 0
| 2022-06-11 01:00 | 0 | 0 | 0
| 2022-06-11 02:00 | 55.075 | 0 | 0
| 2022-06-11 03:00 | 184.764 | 1.688 | 0
| 2022-06-11 04:00 | 325.119 | 34.153 | 0
| 2022-06-11 05:00 | 456.218 | 80.134 | 0
| 2022-06-11 06:00 | 556.458 | 136.681 | 6.327
| 2022-06-11 07:00 | 605.937 | 193.196 | 93.614
| 2022-06-11 08:00 | 609.475 | 248.684 | 272.3
| 2022-06-11 09:00 | 581.664 | 335.001 | 448.711
| 2022-06-11 10:00 | 497.398 | 490.542 | 585.505
| 2022-06-11 11:00 | 373.921 | 636.279 | 674.149
| 2022-06-11 12:00 | 227.36 | 622.37 | 715.595
| 2022-06-11 13:00 | 88.584 | 438.15 | 711.993
| 2022-06-11 14:00 | 7.404 | 335.647 | 663.367
| 2022-06-11 15:00 | 0 | 289.625 | 575.345
| 2022-06-11 16:00 | 0 | 190.162 | 439.529
| 2022-06-11 17:00 | 0 | 105.396 | 269.953
| 2022-06-11 18:00 | 0 | 34.236 | 101.661
| 2022-06-11 19:00 | 0 | 2.434 | 9.077
| 2022-06-11 20:00 | 0 | 0 | 0
| 2022-06-11 21:00 | 0 | 0 | 0
| 2022-06-11 22:00 | 0 | 0 | 0
| 2022-06-11 23:00 | 0 | 0 | 0
| 2022-06-12 | 0 | 0 | 0
| 2022-06-12 01:00 | 0 | 0 | 0
| 2022-06-12 02:00 | 55.359 | 0 | 0
| 2022-06-12 03:00 | 192.324 | 0 | 0
| 2022-06-12 04:00 | 351.401 | 6.187 | 0
| 2022-06-12 05:00 | 490.576 | 28.587 | 0
| 2022-06-12 06:00 | 584.52 | 57.673 | 6.184
| 2022-06-12 07:00 | 634.502 | 94.09 | 93.726
| 2022-06-12 08:00 | 640.524 | 124.497 | 258.586
| 2022-06-12 09:00 | 603.34 | 134.607 | 426.572
| 2022-06-12 10:00 | 522.962 | 177.965 | 559.492
| 2022-06-12 11:00 | 399.01 | 277.091 | 646.123
| 2022-06-12 12:00 | 239.934 | 355.173 | 687.213
| 2022-06-12 13:00 | 95.021 | 328.601 | 682.536
| 2022-06-12 14:00 | 8.274 | 263.835 | 635.302
| 2022-06-12 15:00 | 0 | 164.461 | 553.964
| 2022-06-12 16:00 | 0 | 111.192 | 421.605
| 2022-06-12 17:00 | 0 | 69.341 | 259.053
| 2022-06-12 18:00 | 0 | 31.815 | 101.321
| 2022-06-12 19:00 | 0 | 1.755 | 8.911
| 2022-06-12 20:00 | 0 | 0 | 0
| 2022-06-12 21:00 | 0 | 0 | 0
| 2022-06-12 22:00 | 0 | 0 | 0
| 2022-06-12 23:00 | 0 | 0 | 0
| 2022-06-13 | 0 | 0 | 0
| 2022-06-13 01:00 | 0 | 0 | 0
| 2022-06-13 02:00 | 53.826 | 0 | 0
| 2022-06-13 03:00 | 176.377 | 0 | 0
| 2022-06-13 04:00 | 315.406 | 17.916 | 0
| 2022-06-13 05:00 | 442.381 | 89.522 | 0
| 2022-06-13 06:00 | 538.771 | 213.599 | 5.861
| 2022-06-13 07:00 | 601.956 | 377.5 | 91.284
| 2022-06-13 08:00 | 616.548 | 544.638 | 247.15
| 2022-06-13 09:00 | 592.003 | 664.633 | 420.743
| 2022-06-13 10:00 | 519.343 | 727.732 | 557.484
| 2022-06-13 11:00 | 402.811 | 742.04 | 647.244
| 2022-06-13 12:00 | 253.276 | 716.607 | 685.168
| 2022-06-13 13:00 | 103.606 | 634.183 | 682.366
| 2022-06-13 14:00 | 9.041 | 541.561 | 635.016
| 2022-06-13 15:00 | 0 | 366.18 | 545.196
| 2022-06-13 16:00 | 0 | 245.187 | 412.938
| 2022-06-13 17:00 | 0 | 129.499 | 253.333
| 2022-06-13 18:00 | 0 | 49.16 | 100.315
| 2022-06-13 19:00 | 0 | 4.858 | 8.763
| 2022-06-13 20:00 | 0 | 0 | 0
| 2022-06-13 21:00 | 0 | 0 | 0
| 2022-06-13 22:00 | 0 | 0 | 0
| 2022-06-13 23:00 | 0 | 0 | 0
| 2022-06-14 | 0 | 0 | 0
| 2022-06-14 01:00 | 0 | 0 | 0
| 2022-06-14 02:00 | 55.885 | 0 | 0
| 2022-06-14 03:00 | 189.875 | 4.403 | 0
| 2022-06-14 04:00 | 334.03 | 45.424 | 0
| 2022-06-14 05:00 | 493.816 | 117.211 | 0
| 2022-06-14 06:00 | 584.979 | 220.905 | 6.114
| 2022-06-14 07:00 | 627.618 | 324.965 | 93.183
| 2022-06-14 08:00 | 622.245 | 495.936 | 252.978
| 2022-06-14 09:00 | 571.028 | 636.664 | 419.824
| 2022-06-14 10:00 | 486.358 | 669.18 | 554.629
| 2022-06-14 11:00 | 372.451 | 654.651 | 644.927
| 2022-06-14 12:00 | 236.909 | 605.449 | 678.361
| 2022-06-14 13:00 | 98.107 | 505.38 | 676.366
| 2022-06-14 14:00 | 8.67 | 411.48 | 630.253
| 2022-06-14 15:00 | 0 | 324.878 | 538.095
| 2022-06-14 16:00 | 0 | 207.056 | 410.048
| 2022-06-14 17:00 | 0 | 105.392 | 252.315
| 2022-06-14 18:00 | 0 | 38.489 | 100.388
| 2022-06-14 19:00 | 0 | 2.312 | 8.559
| 2022-06-14 20:00 | 0 | 0 | 0
| 2022-06-14 21:00 | 0 | 0 | 0
| 2022-06-14 22:00 | 0 | 0 | 0
| 2022-06-14 23:00 | 0 | 0 | 0
| 2022-06-15 | 0 | 0 | 0
| 2022-06-15 01:00 | 0 | 0 | 0
| 2022-06-15 02:00 | 57.158 | 0 | 0
| 2022-06-15 03:00 | 191.006 | 1.201 | 0
| 2022-06-15 04:00 | 345.056 | 43.931 | 0
| 2022-06-15 05:00 | 484.595 | 105.93 | 0
| 2022-06-15 06:00 | 602.437 | 189.334 | 5.53
| 2022-06-15 07:00 | 652.898 | 273.525 | 88.835
| 2022-06-15 08:00 | 642.479 | 292.643 | 236.261
| 2022-06-15 09:00 | 574.185 | 291.66 | 393.324
| 2022-06-15 10:00 | 505.837 | 339.912 | 524.185
| 2022-06-15 11:00 | 375.279 | 371.144 | 613.995
| 2022-06-15 12:00 | 222.828 | 328.331 | 660.001
| 2022-06-15 13:00 | 87.756 | 255.755 | 661.644
| 2022-06-15 14:00 | 6.817 | 163.189 | 618.981
| 2022-06-15 15:00 | 0 | 116.534 | 560.294
| 2022-06-15 16:00 | 0 | 81.92 | 427.739
| 2022-06-15 17:00 | 0 | 49.094 | 264.388
| 2022-06-15 18:00 | 0 | 18.028 | 104.901
| 2022-06-15 19:00 | 0 | 0.626 | 9.399
| 2022-06-15 20:00 | 0 | 0 | 0
| 2022-06-15 21:00 | 0 | 0 | 0
| 2022-06-15 22:00 | 0 | 0 | 0
| 2022-06-15 23:00 | 0 | 0 | 0
| 2022-06-16 | 0 | 0 | 0
| 2022-06-16 01:00 | 0 | 0 | 0
| 2022-06-16 02:00 | 54.546 | 0 | 0
| 2022-06-16 03:00 | 185.758 | 0 | 0
| 2022-06-16 04:00 | 327.49 | 13.41 | 0
| 2022-06-16 05:00 | 439.985 | 47.665 | 0
| 2022-06-16 06:00 | 524.3 | 114.774 | 6.443
| 2022-06-16 07:00 | 572.156 | 186.683 | 94.102
| 2022-06-16 08:00 | 589.147 | 262.005 | 262.913
| 2022-06-16 09:00 | 560.921 | 332.822 | 433.463
| 2022-06-16 10:00 | 468.417 | 429.463 | 568.117
| 2022-06-16 11:00 | 367.585 | 509.702 | 656.71
| 2022-06-16 12:00 | 230.283 | 551.077 | 699.521
| 2022-06-16 13:00 | 94.403 | 538.646 | 696.337
| 2022-06-16 14:00 | 8.073 | 476.421 | 649.901
| 2022-06-16 15:00 | 0 | 352.586 | 557.938
| 2022-06-16 16:00 | 0 | 229.536 | 421.943
| 2022-06-16 17:00 | 0 | 125.809 | 258.788
| 2022-06-16 18:00 | 0 | 51.449 | 101.825
| 2022-06-16 19:00 | 0 | 5.901 | 8.966
| 2022-06-16 20:00 | 0 | 0 | 0
| 2022-06-16 21:00 | 0 | 0 | 0
| 2022-06-16 22:00 | 0 | 0 | 0
| 2022-06-16 23:00 | 0 | 0 | 0
| 2022-06-17 | 0 | 0 | 0
| 2022-06-17 01:00 | 0 | 0 | 0
| 2022-06-17 02:00 | 52.714 | 0 | 0
| 2022-06-17 03:00 | 159.476 | 4.591 | 0
| 2022-06-17 04:00 | 255.867 | 45.403 | 0
| 2022-06-17 05:00 | 313.766 | 119.531 | 0
| 2022-06-17 06:00 | 355.641 | 260.524 | 6.258
| 2022-06-17 07:00 | 377.652 | 415.922 | 93.899
| 2022-06-17 08:00 | 449.073 | 554.714 | 254.549
| 2022-06-17 09:00 | 480.709 | 648.798 | 419.777
| 2022-06-17 10:00 | 442.701 | 671.264 | 550.719
| 2022-06-17 11:00 | 329.592 | 607.632 | 634.47
| 2022-06-17 12:00 | 210.795 | 538.38 | 670.373
| 2022-06-17 13:00 | 87.363 | 443.124 | 660.685
| 2022-06-17 14:00 | 7.826 | 340.167 | 607.399
| 2022-06-17 15:00 | 0 | 268.942 | 551.327
| 2022-06-17 16:00 | 0 | 205.35 | 409.556
| 2022-06-17 17:00 | 0 | 121.962 | 244.282
| 2022-06-17 18:00 | 0 | 51.186 | 94.109
| 2022-06-17 19:00 | 0 | 5.676 | 7.364
| 2022-06-17 20:00 | 0 | 0 | 0
| 2022-06-17 21:00 | 0 | 0 | 0
| 2022-06-17 22:00 | 0 | 0 | 0
| 2022-06-17 23:00 | 0 | 0 | 0
| 2022-06-18 | 0 | 0 | 0
| 2022-06-18 01:00 | 0 | 0 | 0
| 2022-06-18 02:00 | 49.324 | 0 | 0
| 2022-06-18 03:00 | 170.454 | 2.212 | 0
| 2022-06-18 04:00 | 312.852 | 34.32 | 0
| 2022-06-18 05:00 | 430.728 | 84.823 | 0
| 2022-06-18 06:00 | 502.393 | 146.085 | 4.194
| 2022-06-18 07:00 | 512.77 | 211.675 | 76.612
| 2022-06-18 08:00 | 485.029 | 276.157 | 212.456
| 2022-06-18 09:00 | 443.128 | 336.378 | 360.282
| 2022-06-18 10:00 | 389.633 | 399.415 | 487.287
| 2022-06-18 11:00 | 321.272 | 494.25 | 572.555
| 2022-06-18 12:00 | 214.797 | 591.409 | 550.996
| 2022-06-18 13:00 | 96.531 | 553.578 | 528.877
| 2022-06-18 14:00 | 9.212 | 470.25 | 463.554
| 2022-06-18 15:00 | 0 | 358.843 | 354.859
| 2022-06-18 16:00 | 0 | 233.513 | 271.285
| 2022-06-18 17:00 | 0 | 110.677 | 172.554
| 2022-06-18 18:00 | 0 | 38.653 | 63.399
| 2022-06-18 19:00 | 0 | 3.779 | 4.323
| 2022-06-18 20:00 | 0 | 0 | 0
| 2022-06-18 21:00 | 0 | 0 | 0
| 2022-06-18 22:00 | 0 | 0 | 0
| 2022-06-18 23:00 | 0 | 0 | 0
| 2022-06-19 | 0 | 0 | 0
| 2022-06-19 01:00 | 0 | 0 | 0
| 2022-06-19 02:00 | 56.354 | 0 | 0
| 2022-06-19 03:00 | 191.861 | 3.468 | 0
| 2022-06-19 04:00 | 344.573 | 43.938 | 0
| 2022-06-19 05:00 | 477.404 | 110.132 | 0
| 2022-06-19 06:00 | 573.984 | 197.066 | 4.425
| 2022-06-19 07:00 | 627.816 | 272.99 | 79.414
| 2022-06-19 08:00 | 637.992 | 321.403 | 215.166
| 2022-06-19 09:00 | 609.08 | 345.95 | 359.456
| 2022-06-19 10:00 | 531.444 | 324.341 | 484.875
| 2022-06-19 11:00 | 410.34 | 297.492 | 568.724
| 2022-06-19 12:00 | 255.214 | 280.194 | 608.694
| 2022-06-19 13:00 | 100.503 | 233.099 | 608.697
| 2022-06-19 14:00 | 8.949 | 184.005 | 559.844
| 2022-06-19 15:00 | 0 | 133.471 | 457.77
| 2022-06-19 16:00 | 0 | 96.098 | 301.822
| 2022-06-19 17:00 | 0 | 46.973 | 173.497
| 2022-06-19 18:00 | 0 | 19.639 | 57.697
| 2022-06-19 19:00 | 0 | 0.721 | 2.012
| 2022-06-19 20:00 | 0 | 0 | 0
| 2022-06-19 21:00 | 0 | 0 | 0
| 2022-06-19 22:00 | 0 | 0 | 0
| 2022-06-19 23:00 | 0 | 0 | 0
| 2022-06-20 | 0 | 0 | 0
| 2022-06-20 01:00 | 0.055 | 0 | 0
| 2022-06-20 02:00 | 59.34 | 0 | 0
| 2022-06-20 03:00 | 197.584 | 2.408 | 0
| 2022-06-20 04:00 | 351.226 | 39.022 | 0
| 2022-06-20 05:00 | 479.308 | 109.966 | 0
| 2022-06-20 06:00 | 554.767 | 224.139 | 1.369
| 2022-06-20 07:00 | 584.03 | 349.534 | 43.589
| 2022-06-20 08:00 | 577.406 | 456.435 | 138.578
| 2022-06-20 09:00 | 514.238 | 527.028 | 277.439
| 2022-06-20 10:00 | 419.819 | 567.961 | 407.104
| 2022-06-20 11:00 | 311.941 | 577.152 | 461.879
| 2022-06-20 12:00 | 191.353 | 525.664 | 539.23
| 2022-06-20 13:00 | 79.17 | 460.712 | 513.204
| 2022-06-20 14:00 | 7.053 | 345.293 | 442.242
| 2022-06-20 15:00 | 0 | 258.594 | 345.201
| 2022-06-20 16:00 | 0 | 180.76 | 245.519
| 2022-06-20 17:00 | 0 | 108.049 | 149.68
| 2022-06-20 18:00 | 0 | 51.237 | 66.728
| 2022-06-20 19:00 | 0 | 8.264 | 5.487
| 2022-06-20 20:00 | 0 | 0 | 0
| 2022-06-20 21:00 | 0 | 0 | 0
| 2022-06-20 22:00 | 0 | 0 | 0
| 2022-06-20 23:00 | 0 | 0 | 0
| 2022-06-21 | 0 | 0 | 0
| 2022-06-21 01:00 | 0 | 0 | 0
| 2022-06-21 02:00 | 56.995 | 0 | 0
| 2022-06-21 03:00 | 194.082 | 4.856 | 0
| 2022-06-21 04:00 | 350.018 | 43 | 0
| 2022-06-21 05:00 | 481.914 | 109.621 | 0
| 2022-06-21 06:00 | 576.624 | 257.408 | 6.095
| 2022-06-21 07:00 | 622.198 | 446.399 | 90.824
| 2022-06-21 08:00 | 636.469 | 593.173 | 245.924
| 2022-06-21 09:00 | 599.7 | 697.381 | 406.608
| 2022-06-21 10:00 | 517.424 | 762.61 | 537.615
| 2022-06-21 11:00 | 395.22 | 787.019 | 626.532
| 2022-06-21 12:00 | 245.075 | 769.575 | 672.038
| 2022-06-21 13:00 | 100.146 | 708.615 | 671.536
| 2022-06-21 14:00 | 8.93 | 598.418 | 625.711
| 2022-06-21 15:00 | 0 | 469.026 | 543.508
| 2022-06-21 16:00 | 0 | 298.261 | 413.862
| 2022-06-21 17:00 | 0 | 133.408 | 250.621
| 2022-06-21 18:00 | 0 | 42.795 | 101.844
| 2022-06-21 19:00 | 0 | 8.683 | 8.841
| 2022-06-21 20:00 | 0 | 0 | 0
| 2022-06-21 21:00 | 0 | 0 | 0
| 2022-06-21 22:00 | 0 | 0 | 0
| 2022-06-21 23:00 | 0 | 0 | 0
| 2022-06-22 | 0 | 0 | 0
| 2022-06-22 01:00 | 0 | 0 | 0
| 2022-06-22 02:00 | 54.564 | 0 | 0
| 2022-06-22 03:00 | 187.276 | 5.638 | 0
| 2022-06-22 04:00 | 335.146 | 39.897 | 0
| 2022-06-22 05:00 | 465.039 | 118.383 | 0
| 2022-06-22 06:00 | 561.073 | 289.945 | 3.402
| 2022-06-22 07:00 | 590.776 | 455.21 | 71.745
| 2022-06-22 08:00 | 610.693 | 590.443 | 203.098
| 2022-06-22 09:00 | 574.643 | 684.774 | 367.389
| 2022-06-22 10:00 | 501.431 | 719.368 | 510.099
| 2022-06-22 11:00 | 386.126 | 679.77 | 606.766
| 2022-06-22 12:00 | 244.715 | 586.493 | 673.968
| 2022-06-22 13:00 | 101.623 | 441.639 | 677.862
| 2022-06-22 14:00 | 9.069 | 358.84 | 635.97
| 2022-06-22 15:00 | 0 | 167.356 | 547.539
| 2022-06-22 16:00 | 0 | 92.313 | 420.761
| 2022-06-22 17:00 | 0 | 37.45 | 262.434
| 2022-06-22 18:00 | 0 | 12.376 | 105.319
| 2022-06-22 19:00 | 0 | 0.093 | 9.464
| 2022-06-22 20:00 | 0 | 0 | 0
| 2022-06-22 21:00 | 0 | 0 | 0
| 2022-06-22 22:00 | 0 | 0 | 0
| 2022-06-22 23:00 | 0 | 0 | 0
| 2022-06-23 | 0 | 0 | 0
| 2022-06-23 01:00 | 0 | 0 | 0
| 2022-06-23 02:00 | 54.426 | 0 | 0
| 2022-06-23 03:00 | 178.278 | 4.776 | 0
| 2022-06-23 04:00 | 331.563 | 36.23 | 0
| 2022-06-23 05:00 | 462.545 | 109.769 | 0
| 2022-06-23 06:00 | 554.257 | 279.584 | 6.427
| 2022-06-23 07:00 | 596.643 | 452.539 | 91.507
| 2022-06-23 08:00 | 609.85 | 594.955 | 258.771
| 2022-06-23 09:00 | 589.763 | 703.757 | 427.611
| 2022-06-23 10:00 | 512.845 | 772.612 | 560.564
| 2022-06-23 11:00 | 394.43 | 795.939 | 648.384
| 2022-06-23 12:00 | 243.863 | 777.386 | 691.269
| 2022-06-23 13:00 | 97.448 | 720.026 | 690.564
| 2022-06-23 14:00 | 8.57 | 618.012 | 646.923
| 2022-06-23 15:00 | 0 | 476.758 | 559.595
| 2022-06-23 16:00 | 0 | 306.315 | 430.128
| 2022-06-23 17:00 | 0 | 132.99 | 268.008
| 2022-06-23 18:00 | 0 | 39.756 | 105.316
| 2022-06-23 19:00 | 0 | 8.357 | 9.668
| 2022-06-23 20:00 | 0 | 0 | 0
| 2022-06-23 21:00 | 0 | 0 | 0
| 2022-06-23 22:00 | 0 | 0 | 0
| 2022-06-23 23:00 | 0 | 0 | 0
| 2022-06-24 | 0 | 0 | 0
| 2022-06-24 01:00 | 0 | 0 | 0
| 2022-06-24 02:00 | 53.532 | 0 | 0
| 2022-06-24 03:00 | 189.585 | 4.722 | 0
| 2022-06-24 04:00 | 358.675 | 35.339 | 0
| 2022-06-24 05:00 | 497.798 | 109.701 | 0
| 2022-06-24 06:00 | 592.104 | 282.347 | 6.512
| 2022-06-24 07:00 | 644.648 | 453.451 | 91.157
| 2022-06-24 08:00 | 654.264 | 595.934 | 259.529
| 2022-06-24 09:00 | 617.938 | 699.658 | 428.762
| 2022-06-24 10:00 | 533.494 | 761.732 | 563.71
| 2022-06-24 11:00 | 409.982 | 782.707 | 653.208
| 2022-06-24 12:00 | 256.04 | 762.793 | 696.584
| 2022-06-24 13:00 | 105.914 | 702.869 | 696.059
| 2022-06-24 14:00 | 8.175 | 602.466 | 652.292
| 2022-06-24 15:00 | 0 | 465.106 | 577.142
| 2022-06-24 16:00 | 0 | 300.155 | 445.208
| 2022-06-24 17:00 | 0 | 132.219 | 277.583
| 2022-06-24 18:00 | 0 | 39.085 | 106.51
| 2022-06-24 19:00 | 0 | 8.26 | 9.823
| 2022-06-24 20:00 | 0 | 0 | 0
| 2022-06-24 21:00 | 0 | 0 | 0
| 2022-06-24 22:00 | 0 | 0 | 0
| 2022-06-24 23:00 | 0 | 0 | 0
| 2022-06-25 | 0 | 0 | 0
| 2022-06-25 01:00 | 0 | 0 | 0
| 2022-06-25 02:00 | 48.261 | 0 | 0
| 2022-06-25 03:00 | 172.024 | 4.717 | 0
| 2022-06-25 04:00 | 334.631 | 32.84 | 0
| 2022-06-25 05:00 | 464.535 | 108.156 | 0
| 2022-06-25 06:00 | 582.504 | 285.051 | 6.46
| 2022-06-25 07:00 | 633.992 | 457.111 | 89.019
| 2022-06-25 08:00 | 636.989 | 599.128 | 276.514
| 2022-06-25 09:00 | 588.531 | 702.631 | 454.804
| 2022-06-25 10:00 | 505.207 | 762.963 | 592.502
| 2022-06-25 11:00 | 385.136 | 782.233 | 681.824
| 2022-06-25 12:00 | 242.163 | 761.733 | 728.545
| 2022-06-25 13:00 | 99.93 | 700.951 | 727.962
| 2022-06-25 14:00 | 8.391 | 600.578 | 684.067
| 2022-06-25 15:00 | 0 | 463.567 | 594.362
| 2022-06-25 16:00 | 0 | 299.065 | 459.967
| 2022-06-25 17:00 | 0 | 131.098 | 287.025
| 2022-06-25 18:00 | 0 | 37.985 | 106.91
| 2022-06-25 19:00 | 0 | 8.073 | 9.503
| 2022-06-25 20:00 | 0 | 0 | 0
| 2022-06-25 21:00 | 0 | 0 | 0
| 2022-06-25 22:00 | 0 | 0 | 0
| 2022-06-25 23:00 | 0 | 0 | 0
| 2022-06-26 | 0 | 0 | 0
| 2022-06-26 01:00 | 0 | 0 | 0
| 2022-06-26 02:00 | 43.483 | 0 | 0
| 2022-06-26 03:00 | 135.13 | 4.593 | 0
| 2022-06-26 04:00 | 241.741 | 40.99 | 0
| 2022-06-26 05:00 | 339.879 | 111.091 | 0
| 2022-06-26 06:00 | 421.71 | 267.923 | 6.268
| 2022-06-26 07:00 | 446.679 | 433.043 | 88.14
| 2022-06-26 08:00 | 421.542 | 574.002 | 278.055
| 2022-06-26 09:00 | 400.35 | 677.502 | 457.094
| 2022-06-26 10:00 | 359.801 | 737.539 | 593.93
| 2022-06-26 11:00 | 289.141 | 755.749 | 684.165
| 2022-06-26 12:00 | 187.985 | 736.275 | 726.91
| 2022-06-26 13:00 | 77.907 | 673.402 | 725.026
| 2022-06-26 14:00 | 5.725 | 569.213 | 679.117
| 2022-06-26 15:00 | 0 | 411.459 | 594.405
| 2022-06-26 16:00 | 0 | 251.577 | 458.806
| 2022-06-26 17:00 | 0 | 127.514 | 285.467
| 2022-06-26 18:00 | 0 | 47.42 | 106.259
| 2022-06-26 19:00 | 0 | 6.948 | 9.425
| 2022-06-26 20:00 | 0 | 0 | 0
| 2022-06-26 21:00 | 0 | 0 | 0
| 2022-06-26 22:00 | 0 | 0 | 0
| 2022-06-26 23:00 | 0 | 0 | 0
| 2022-06-27 | 0 | 0 | 0
| 2022-06-27 01:00 | 0 | 0 | 0
| 2022-06-27 02:00 | 27.286 | 0 | 0
| 2022-06-27 03:00 | 93.195 | 4.536 | 0
| 2022-06-27 04:00 | 166.163 | 35.804 | 0
| 2022-06-27 05:00 | 242.347 | 107.645 | 0
| 2022-06-27 06:00 | 308.594 | 277.185 | 6.445
| 2022-06-27 07:00 | 289.807 | 444.742 | 88.767
| 2022-06-27 08:00 | 262.24 | 583.033 | 276.412
| 2022-06-27 09:00 | 242.373 | 684.226 | 454.732
| 2022-06-27 10:00 | 212.57 | 744.211 | 592.214
| 2022-06-27 11:00 | 173.1 | 764.308 | 681.316
| 2022-06-27 12:00 | 108.675 | 745.222 | 727.883
| 2022-06-27 13:00 | 46.773 | 685.909 | 724.036
| 2022-06-27 14:00 | 2.782 | 586.994 | 676.81
| 2022-06-27 15:00 | 0 | 451.071 | 589.438
| 2022-06-27 16:00 | 0 | 258.596 | 454.175
| 2022-06-27 17:00 | 0 | 126.218 | 282.427
| 2022-06-27 18:00 | 0 | 45.532 | 106.373
| 2022-06-27 19:00 | 0 | 7.205 | 9.489
| 2022-06-27 20:00 | 0 | 0 | 0
| 2022-06-27 21:00 | 0 | 0 | 0
| 2022-06-27 22:00 | 0 | 0 | 0
| 2022-06-27 23:00 | 0 | 0 | 0
| 2022-06-28 | 0 | 0 | 0
| 2022-06-28 01:00 | 0 | 0 | 0
| 2022-06-28 02:00 | 31.048 | 0 | 0
| 2022-06-28 03:00 | 98.209 | 2.851 | 0
| 2022-06-28 04:00 | 191.587 | 31.489 | 0
| 2022-06-28 05:00 | 305.872 | 64.907 | 0
| 2022-06-28 06:00 | 399.914 | 104.66 | 6.482
| 2022-06-28 07:00 | 451.056 | 168.302 | 88.812
| 2022-06-28 08:00 | 436.062 | 238.895 | 277.389
| 2022-06-28 09:00 | 400.527 | 279.827 | 457.613
| 2022-06-28 10:00 | 354.041 | 386.303 | 595.446
| 2022-06-28 11:00 | 280.781 | 462.805 | 684.517
| 2022-06-28 12:00 | 194.56 | 391.389 | 726.458
| 2022-06-28 13:00 | 94.621 | 277.667 | 722.865
| 2022-06-28 14:00 | 8.026 | 232.177 | 675.5
| 2022-06-28 15:00 | 0 | 231.616 | 587.012
| 2022-06-28 16:00 | 0 | 186.906 | 451.078
| 2022-06-28 17:00 | 0 | 112.663 | 279.71
| 2022-06-28 18:00 | 0 | 56.219 | 106.341
| 2022-06-28 19:00 | 0 | 7.927 | 9.484
| 2022-06-28 20:00 | 0 | 0 | 0
| 2022-06-28 21:00 | 0 | 0 | 0
| 2022-06-28 22:00 | 0 | 0 | 0
| 2022-06-28 23:00 | 0 | 0 | 0
| 2022-06-29 | 0 | 0 | 0
| 2022-06-29 01:00 | 0 | 0 | 0
| 2022-06-29 02:00 | 44.198 | 0 | 0
| 2022-06-29 03:00 | 150.278 | 0.714 | 0
| 2022-06-29 04:00 | 272.991 | 30.669 | 0
| 2022-06-29 05:00 | 400.095 | 68.991 | 0
| 2022-06-29 06:00 | 513.654 | 110.769 | 6.562
| 2022-06-29 07:00 | 594.647 | 153.628 | 90.544
| 2022-06-29 08:00 | 617.932 | 295.644 | 267.799
| 2022-06-29 09:00 | 581.253 | 531.99 | 443.852
| 2022-06-29 10:00 | 502.719 | 667.097 | 581.078
| 2022-06-29 11:00 | 385.56 | 719.446 | 670.626
| 2022-06-29 12:00 | 244.032 | 727.85 | 718.298
| 2022-06-29 13:00 | 101.201 | 682.213 | 715.666
| 2022-06-29 14:00 | 8.316 | 591.759 | 669.658
| 2022-06-29 15:00 | 0 | 454.854 | 578.892
| 2022-06-29 16:00 | 0 | 293.939 | 443.652
| 2022-06-29 17:00 | 0 | 139.278 | 274.335
| 2022-06-29 18:00 | 0 | 47.845 | 106.201
| 2022-06-29 19:00 | 0 | 8.296 | 9.386
| 2022-06-29 20:00 | 0 | 0 | 0
| 2022-06-29 21:00 | 0 | 0 | 0
| 2022-06-29 22:00 | 0 | 0 | 0
| 2022-06-29 23:00 | 0 | 0 | 0
| 2022-06-30 | 0 | 0 | 0
| 2022-06-30 01:00 | 0 | 0 | 0
| 2022-06-30 02:00 | 52.326 | 0 | 0
| 2022-06-30 03:00 | 168.722 | 4.814 | 0
| 2022-06-30 04:00 | 296.571 | 42.214 | 0
| 2022-06-30 05:00 | 418.301 | 114.918 | 0
| 2022-06-30 06:00 | 510.576 | 281.519 | 6.537
| 2022-06-30 07:00 | 555.611 | 447.074 | 90.28
| 2022-06-30 08:00 | 541.234 | 582.903 | 269.905
| 2022-06-30 09:00 | 478.537 | 684.404 | 445.742
| 2022-06-30 10:00 | 370.755 | 733.954 | 581.53
| 2022-06-30 11:00 | 234.933 | 671.163 | 669.584
| 2022-06-30 12:00 | 126.144 | 490.831 | 717.621
| 2022-06-30 13:00 | 47.77 | 470.883 | 712.579
| 2022-06-30 14:00 | 3.377 | 403.724 | 663.995
| 2022-06-30 15:00 | 0 | 233.521 | 571.542
| 2022-06-30 16:00 | 0 | 158.723 | 436.478
| 2022-06-30 17:00 | 0 | 86.388 | 269.196
| 2022-06-30 18:00 | 0 | 31.209 | 104.738
| 2022-06-30 19:00 | 0 | 1.619 | 9.091
| 2022-06-30 20:00 | 0 | 0 | 0
| 2022-06-30 21:00 | 0 | 0 | 0
| 2022-06-30 22:00 | 0 | 0 | 0
| 2022-06-30 23:00 | 0 | 0 | 0
| 2022-07-01 | 0 | 0 | 0
| 2022-07-01 01:00 | 0 | 0 | 0
| 2022-07-01 02:00 | 43.954 | 0 | 0
| 2022-07-01 03:00 | 153.528 | 2.618 | 0
| 2022-07-01 04:00 | 307.737 | 43.572 | 0
| 2022-07-01 05:00 | 451.14 | 115.328 | 0
| 2022-07-01 06:00 | 568.197 | 238.63 | 6.312
| 2022-07-01 07:00 | 616.474 | 291.501 | 88.281
| 2022-07-01 08:00 | 616.712 | 270.733 | 273.442
| 2022-07-01 09:00 | 573.198 | 361.711 | 453.271
| 2022-07-01 10:00 | 468.925 | 465.208 | 592.853
| 2022-07-01 11:00 | 323.237 | 580.591 | 684.015
| 2022-07-01 12:00 | 185.492 | 539.612 | 727.871
| 2022-07-01 13:00 | 66.14 | 289.202 | 726.953
| 2022-07-01 14:00 | 3.417 | 169.641 | 682.279
| 2022-07-01 15:00 | 0 | 217.013 | 593.121
| 2022-07-01 16:00 | 0 | 204.229 | 459.374
| 2022-07-01 17:00 | 0 | 111.832 | 287.56
| 2022-07-01 18:00 | 0 | 45.439 | 107.972
| 2022-07-01 19:00 | 0 | 3.121 | 9.187
| 2022-07-01 20:00 | 0 | 0 | 0
| 2022-07-01 21:00 | 0 | 0 | 0
| 2022-07-01 22:00 | 0 | 0 | 0
| 2022-07-01 23:00 | 0 | 0 | 0
| 2022-07-02 | 0 | 0 | 0
| 2022-07-02 01:00 | 0 | 0 | 0
| 2022-07-02 02:00 | 43.612 | 0 | 0
| 2022-07-02 03:00 | 149.883 | 0.035 | 0
| 2022-07-02 04:00 | 284.097 | 21.467 | 0
| 2022-07-02 05:00 | 401.379 | 82.373 | 0
| 2022-07-02 06:00 | 491.804 | 224.554 | 6.247
| 2022-07-02 07:00 | 572.156 | 333.75 | 87.645
| 2022-07-02 08:00 | 598.9 | 475.903 | 276.225
| 2022-07-02 09:00 | 579.351 | 582.773 | 455.659
| 2022-07-02 10:00 | 507.36 | 690.734 | 593.464
| 2022-07-02 11:00 | 390.631 | 719.853 | 682.116
| 2022-07-02 12:00 | 245.513 | 702.415 | 732.838
| 2022-07-02 13:00 | 99.997 | 662.735 | 727.94
| 2022-07-02 14:00 | 8.426 | 526.257 | 678.844
| 2022-07-02 15:00 | 0 | 393.533 | 585.056
| 2022-07-02 16:00 | 0 | 273.316 | 447.77
| 2022-07-02 17:00 | 0 | 131.093 | 276.434
| 2022-07-02 18:00 | 0 | 49.674 | 105.479
| 2022-07-02 19:00 | 0 | 5.303 | 8.96
| 2022-07-02 20:00 | 0 | 0 | 0
| 2022-07-02 21:00 | 0 | 0 | 0
| 2022-07-02 22:00 | 0 | 0 | 0
| 2022-07-02 23:00 | 0 | 0 | 0
| 2022-07-03 | 0 | 0 | 0
| 2022-07-03 01:00 | 0 | 0 | 0
| 2022-07-03 02:00 | 55.796 | 0 | 0
| 2022-07-03 03:00 | 185.804 | 3.567 | 0
| 2022-07-03 04:00 | 320.519 | 44.613 | 0
| 2022-07-03 05:00 | 438.129 | 106.479 | 0
| 2022-07-03 06:00 | 505.932 | 192.73 | 5.739
| 2022-07-03 07:00 | 532.118 | 270.759 | 89.738
| 2022-07-03 08:00 | 496.499 | 342.26 | 247.287
| 2022-07-03 09:00 | 412.108 | 298.897 | 411.293
| 2022-07-03 10:00 | 312.279 | 324.592 | 543.767
| 2022-07-03 11:00 | 199.322 | 371.062 | 631.759
| 2022-07-03 12:00 | 106.833 | 392.875 | 672.62
| 2022-07-03 13:00 | 43.945 | 372.926 | 668.094
| 2022-07-03 14:00 | 3.271 | 415.26 | 619.37
| 2022-07-03 15:00 | 0 | 352.189 | 557.153
| 2022-07-03 16:00 | 0 | 254.762 | 423.786
| 2022-07-03 17:00 | 0 | 138.934 | 261.135
| 2022-07-03 18:00 | 0 | 50.453 | 103.448
| 2022-07-03 19:00 | 0 | 6.919 | 8.488
| 2022-07-03 20:00 | 0 | 0 | 0
| 2022-07-03 21:00 | 0 | 0 | 0
| 2022-07-03 22:00 | 0 | 0 | 0
| 2022-07-03 23:00 | 0 | 0 | 0
| 2022-07-04 | 0 | 0 | 0
| 2022-07-04 01:00 | 0 | 0 | 0
| 2022-07-04 02:00 | 44.452 | 0 | 0
| 2022-07-04 03:00 | 149.645 | 3.492 | 0
| 2022-07-04 04:00 | 273.727 | 36.823 | 0
| 2022-07-04 05:00 | 409.871 | 102.593 | 0
| 2022-07-04 06:00 | 505.422 | 246.874 | 5.402
| 2022-07-04 07:00 | 513.671 | 392.086 | 89.206
| 2022-07-04 08:00 | 499.629 | 533.857 | 243.989
| 2022-07-04 09:00 | 444.91 | 664.887 | 406.978
| 2022-07-04 10:00 | 377.411 | 673.997 | 540.968
| 2022-07-04 11:00 | 272.514 | 498.23 | 629.703
| 2022-07-04 12:00 | 157.628 | 457.143 | 671.039
| 2022-07-04 13:00 | 61.8 | 406.124 | 665.693
| 2022-07-04 14:00 | 3.763 | 301.961 | 610.032
| 2022-07-04 15:00 | 0 | 224.923 | 516.323
| 2022-07-04 16:00 | 0 | 114.011 | 380.268
| 2022-07-04 17:00 | 0 | 50.602 | 231.981
| 2022-07-04 18:00 | 0 | 29.132 | 87.411
| 2022-07-04 19:00 | 0 | 3.169 | 6.502
| 2022-07-04 20:00 | 0 | 0 | 0
| 2022-07-04 21:00 | 0 | 0 | 0
| 2022-07-04 22:00 | 0 | 0 | 0
| 2022-07-04 23:00 | 0 | 0 | 0
| 2022-07-05 | 0 | 0 | 0
| 2022-07-05 01:00 | 0 | 0 | 0
| 2022-07-05 02:00 | 35.942 | 0 | 0
| 2022-07-05 03:00 | 137.392 | 0 | 0
| 2022-07-05 04:00 | 276.305 | 23.311 | 0
| 2022-07-05 05:00 | 390.851 | 75.714 | 0
| 2022-07-05 06:00 | 467.845 | 118.267 | 5.293
| 2022-07-05 07:00 | 511.824 | 132.06 | 88.76
| 2022-07-05 08:00 | 514.844 | 150.925 | 244.223
| 2022-07-05 09:00 | 464.584 | 159.265 | 407.836
| 2022-07-05 10:00 | 407.256 | 131.327 | 541.145
| 2022-07-05 11:00 | 311.095 | 155.514 | 629.392
| 2022-07-05 12:00 | 191.685 | 236.935 | 671.896
| 2022-07-05 13:00 | 73.532 | 261.516 | 665.442
| 2022-07-05 14:00 | 4.52 | 232.055 | 609.269
| 2022-07-05 15:00 | 0 | 184.663 | 525.527
| 2022-07-05 16:00 | 0 | 128.581 | 396.224
| 2022-07-05 17:00 | 0 | 67.714 | 240.61
| 2022-07-05 18:00 | 0 | 18.256 | 95.711
| 2022-07-05 19:00 | 0 | 0 | 7.473
| 2022-07-05 20:00 | 0 | 0 | 0
| 2022-07-05 21:00 | 0 | 0 | 0
| 2022-07-05 22:00 | 0 | 0 | 0
| 2022-07-05 23:00 | 0 | 0 | 0
| 2022-07-06 | 0 | 0 | 0
| 2022-07-06 01:00 | 0 | 0 | 0
| 2022-07-06 02:00 | 27.658 | 0 | 0
| 2022-07-06 03:00 | 99.94 | 2.132 | 0
| 2022-07-06 04:00 | 207.772 | 43.822 | 0
| 2022-07-06 05:00 | 368.865 | 91.553 | 0
| 2022-07-06 06:00 | 526.039 | 151.367 | 5.114
| 2022-07-06 07:00 | 599.633 | 202.161 | 87.552
| 2022-07-06 08:00 | 603.609 | 284.253 | 241.435
| 2022-07-06 09:00 | 550.648 | 473.193 | 403.034
| 2022-07-06 10:00 | 465.115 | 656.29 | 534.578
| 2022-07-06 11:00 | 356.071 | 725.268 | 622.682
| 2022-07-06 12:00 | 220.456 | 690.57 | 666.456
| 2022-07-06 13:00 | 86.744 | 672.859 | 664.24
| 2022-07-06 14:00 | 5.744 | 532.499 | 616.87
| 2022-07-06 15:00 | 0 | 408.192 | 524.318
| 2022-07-06 16:00 | 0 | 274.334 | 393.236
| 2022-07-06 17:00 | 0 | 132.861 | 239.382
| 2022-07-06 18:00 | 0 | 45.62 | 95.091
| 2022-07-06 19:00 | 0 | 5.931 | 7.342
| 2022-07-06 20:00 | 0 | 0 | 0
| 2022-07-06 21:00 | 0 | 0 | 0
| 2022-07-06 22:00 | 0 | 0 | 0
| 2022-07-06 23:00 | 0 | 0 | 0
| 2022-07-07 | 0 | 0 | 0
| 2022-07-07 01:00 | 0 | 0 | 0
| 2022-07-07 02:00 | 51.866 | 0 | 0
| 2022-07-07 03:00 | 184.812 | 1.652 | 0
| 2022-07-07 04:00 | 336.247 | 40.747 | 0
| 2022-07-07 05:00 | 467.125 | 107.623 | 0
| 2022-07-07 06:00 | 563.862 | 268.016 | 4.372
| 2022-07-07 07:00 | 595.81 | 424.712 | 78.929
| 2022-07-07 08:00 | 595.699 | 518.463 | 217.693
| 2022-07-07 09:00 | 546.811 | 570.04 | 373.343
| 2022-07-07 10:00 | 440.422 | 605.872 | 488.958
| 2022-07-07 11:00 | 336.433 | 642.156 | 580.349
| 2022-07-07 12:00 | 215.835 | 666.221 | 640.497
| 2022-07-07 13:00 | 87.557 | 619.564 | 650.277
| 2022-07-07 14:00 | 5.473 | 544.711 | 614.729
| 2022-07-07 15:00 | 0 | 422.268 | 522.802
| 2022-07-07 16:00 | 0 | 281.321 | 389.857
| 2022-07-07 17:00 | 0 | 135.722 | 234.262
| 2022-07-07 18:00 | 0 | 42.86 | 90.1
| 2022-07-07 19:00 | 0 | 5.463 | 6.405
| 2022-07-07 20:00 | 0 | 0 | 0
| 2022-07-07 21:00 | 0 | 0 | 0
| 2022-07-07 22:00 | 0 | 0 | 0
| 2022-07-07 23:00 | 0 | 0 | 0
| 2022-07-08 | 0 | 0 | 0
| 2022-07-08 01:00 | 0 | 0 | 0
| 2022-07-08 02:00 | 30.52 | 0 | 0
| 2022-07-08 03:00 | 141.102 | 3.306 | 0
| 2022-07-08 04:00 | 304.659 | 41.557 | 0
| 2022-07-08 05:00 | 468.036 | 113.171 | 0
| 2022-07-08 06:00 | 564.627 | 213.754 | 4.184
| 2022-07-08 07:00 | 618.387 | 413.77 | 80.624
| 2022-07-08 08:00 | 628.045 | 429.062 | 226.297
| 2022-07-08 09:00 | 591.1 | 272.256 | 386.999
| 2022-07-08 10:00 | 485.333 | 436.359 | 523.101
| 2022-07-08 11:00 | 339.096 | 626.381 | 615.237
| 2022-07-08 12:00 | 203.317 | 613.961 | 665.542
| 2022-07-08 13:00 | 78.493 | 539.319 | 649.367
| 2022-07-08 14:00 | 4.455 | 293.905 | 599.307
| 2022-07-08 15:00 | 0 | 275.231 | 489.699
| 2022-07-08 16:00 | 0 | 243.924 | 364.241
| 2022-07-08 17:00 | 0 | 90.268 | 222.387
| 2022-07-08 18:00 | 0 | 33.806 | 88.082
| 2022-07-08 19:00 | 0 | 2.739 | 6.366
| 2022-07-08 20:00 | 0 | 0 | 0
| 2022-07-08 21:00 | 0 | 0 | 0
| 2022-07-08 22:00 | 0 | 0 | 0
| 2022-07-08 23:00 | 0 | 0 | 0
| 2022-07-09 | 0 | 0 | 0
| 2022-07-09 01:00 | 0 | 0 | 0
| 2022-07-09 02:00 | 23.564 | 0 | 0
| 2022-07-09 03:00 | 97.734 | 0.249 | 0
| 2022-07-09 04:00 | 209.284 | 37.01 | 0
| 2022-07-09 05:00 | 323.067 | 105.689 | 0
| 2022-07-09 06:00 | 403.903 | 224.634 | 3.9
| 2022-07-09 07:00 | 440.991 | 347.07 | 79.241
| 2022-07-09 08:00 | 407.723 | 394.343 | 224.974
| 2022-07-09 09:00 | 326.29 | 502.862 | 387.876
| 2022-07-09 10:00 | 236.362 | 560.781 | 528.881
| 2022-07-09 11:00 | 166.668 | 634.332 | 626.715
| 2022-07-09 12:00 | 112.935 | 645.27 | 665.289
| 2022-07-09 13:00 | 48.431 | 612.929 | 669.797
| 2022-07-09 14:00 | 2.934 | 367.264 | 628.004
| 2022-07-09 15:00 | 0 | 213.067 | 539.732
| 2022-07-09 16:00 | 0 | 162.719 | 408.564
| 2022-07-09 17:00 | 0 | 87.621 | 249.545
| 2022-07-09 18:00 | 0 | 40.06 | 97.464
| 2022-07-09 19:00 | 0 | 3.422 | 6.912
| 2022-07-09 20:00 | 0 | 0 | 0
| 2022-07-09 21:00 | 0 | 0 | 0
| 2022-07-09 22:00 | 0 | 0 | 0
| 2022-07-09 23:00 | 0 | 0 | 0
| 2022-07-10 | 0 | 0 | 0
| 2022-07-10 01:00 | 0 | 0 | 0
| 2022-07-10 02:00 | 32.484 | 0 | 0
| 2022-07-10 03:00 | 107.52 | 0 | 0
| 2022-07-10 04:00 | 202.409 | 9.638 | 0
| 2022-07-10 05:00 | 303.398 | 29.606 | 0
| 2022-07-10 06:00 | 418.749 | 58.743 | 4.801
| 2022-07-10 07:00 | 439.079 | 103.985 | 86.696
| 2022-07-10 08:00 | 407.464 | 139.977 | 244.453
| 2022-07-10 09:00 | 405.228 | 174.522 | 412.036
| 2022-07-10 10:00 | 379.263 | 213.531 | 548.1
| 2022-07-10 11:00 | 299.528 | 248.968 | 638.387
| 2022-07-10 12:00 | 191.267 | 252.705 | 680.966
| 2022-07-10 13:00 | 76.807 | 245.176 | 677.661
| 2022-07-10 14:00 | 5.205 | 231.964 | 629.406
| 2022-07-10 15:00 | 0 | 177.959 | 544.593
| 2022-07-10 16:00 | 0 | 107.459 | 412.973
| 2022-07-10 17:00 | 0 | 25.412 | 253.721
| 2022-07-10 18:00 | 0 | 11.591 | 99.97
| 2022-07-10 19:00 | 0 | 0 | 7.301
| 2022-07-10 20:00 | 0 | 0 | 0
| 2022-07-10 21:00 | 0 | 0 | 0
| 2022-07-10 22:00 | 0 | 0 | 0
| 2022-07-10 23:00 | 0 | 0 | 0
| 2022-07-11 | 0 | 0 | 0
| 2022-07-11 01:00 | 0 | 0 | 0
| 2022-07-11 02:00 | 38.635 | 0 | 0
| 2022-07-11 03:00 | 153.449 | 0 | 0
| 2022-07-11 04:00 | 274.751 | 9.12 | 0
| 2022-07-11 05:00 | 384.686 | 31.903 | 0
| 2022-07-11 06:00 | 507.996 | 60.443 | 4.36
| 2022-07-11 07:00 | 605.816 | 90.492 | 83.864
| 2022-07-11 08:00 | 617.122 | 126.8 | 235.54
| 2022-07-11 09:00 | 575.832 | 181.178 | 397.953
| 2022-07-11 10:00 | 495.791 | 312.048 | 529.33
| 2022-07-11 11:00 | 371.239 | 496.352 | 615.978
| 2022-07-11 12:00 | 236.114 | 619.923 | 669.948
| 2022-07-11 13:00 | 93.065 | 664.265 | 664.551
| 2022-07-11 14:00 | 6.627 | 593.474 | 619.286
| 2022-07-11 15:00 | 0 | 453.715 | 531.012
| 2022-07-11 16:00 | 0 | 291.735 | 405.179
| 2022-07-11 17:00 | 0 | 140.918 | 249.426
| 2022-07-11 18:00 | 0 | 47.395 | 98.244
| 2022-07-11 19:00 | 0 | 4.737 | 6.978
| 2022-07-11 20:00 | 0 | 0 | 0
| 2022-07-11 21:00 | 0 | 0 | 0
| 2022-07-11 22:00 | 0 | 0 | 0
| 2022-07-11 23:00 | 0 | 0 | 0
| 2022-07-12 | 0 | 0 | 0
| 2022-07-12 01:00 | 0 | 0 | 0
| 2022-07-12 02:00 | 50.872 | 0 | 0
| 2022-07-12 03:00 | 170.514 | 1.917 | 0
| 2022-07-12 04:00 | 313.17 | 33.714 | 0
| 2022-07-12 05:00 | 433.182 | 100.226 | 0
| 2022-07-12 06:00 | 505.92 | 263.718 | 4.579
| 2022-07-12 07:00 | 539.839 | 421.364 | 86.286
| 2022-07-12 08:00 | 554.48 | 551.431 | 245.647
| 2022-07-12 09:00 | 567.104 | 647.926 | 415.338
| 2022-07-12 10:00 | 501.946 | 708.997 | 551.957
| 2022-07-12 11:00 | 391.712 | 734.795 | 638.059
| 2022-07-12 12:00 | 246.448 | 719.463 | 670.734
| 2022-07-12 13:00 | 99.742 | 669.854 | 662.548
| 2022-07-12 14:00 | 7.117 | 571.222 | 613.996
| 2022-07-12 15:00 | 0 | 436.029 | 519.613
| 2022-07-12 16:00 | 0 | 281.81 | 400.005
| 2022-07-12 17:00 | 0 | 130.804 | 247.848
| 2022-07-12 18:00 | 0 | 39.134 | 100.397
| 2022-07-12 19:00 | 0 | 3.761 | 7.311
| 2022-07-12 20:00 | 0 | 0 | 0
| 2022-07-12 21:00 | 0 | 0 | 0
| 2022-07-12 22:00 | 0 | 0 | 0
| 2022-07-12 23:00 | 0 | 0 | 0
| 2022-07-13 | 0 | 0 | 0
| 2022-07-13 01:00 | 0 | 0 | 0
| 2022-07-13 02:00 | 21.536 | 0 | 0
| 2022-07-13 03:00 | 91.456 | 1.613 | 0
| 2022-07-13 04:00 | 222.092 | 28.132 | 0
| 2022-07-13 05:00 | 308.962 | 94.521 | 0
| 2022-07-13 06:00 | 380.422 | 276.219 | 4.591
| 2022-07-13 07:00 | 429.907 | 452.047 | 87.507
| 2022-07-13 08:00 | 455.945 | 594.982 | 247.33
| 2022-07-13 09:00 | 459.643 | 700.861 | 413.617
| 2022-07-13 10:00 | 419.538 | 767.69 | 544.219
| 2022-07-13 11:00 | 334.543 | 792.505 | 620.799
| 2022-07-13 12:00 | 214.219 | 767.825 | 646.235
| 2022-07-13 13:00 | 92.013 | 704.722 | 641.124
| 2022-07-13 14:00 | 6.67 | 614.91 | 593.462
| 2022-07-13 15:00 | 0 | 482.104 | 501.285
| 2022-07-13 16:00 | 0 | 309.263 | 389.132
| 2022-07-13 17:00 | 0 | 130.865 | 245.629
| 2022-07-13 18:00 | 0 | 32.091 | 98.814
| 2022-07-13 19:00 | 0 | 3.292 | 6.923
| 2022-07-13 20:00 | 0 | 0 | 0
| 2022-07-13 21:00 | 0 | 0 | 0
| 2022-07-13 22:00 | 0 | 0 | 0
| 2022-07-13 23:00 | 0 | 0 | 0
| 2022-07-14 | 0 | 0 | 0
| 2022-07-14 01:00 | 0 | 0 | 0
| 2022-07-14 02:00 | 36.309 | 0 | 0
| 2022-07-14 03:00 | 131.256 | 1.37 | 0
| 2022-07-14 04:00 | 229.946 | 29.615 | 0
| 2022-07-14 05:00 | 315.384 | 95.175 | 0
| 2022-07-14 06:00 | 409.042 | 266.627 | 4.301
| 2022-07-14 07:00 | 468.08 | 428.199 | 85.678
| 2022-07-14 08:00 | 496.491 | 568.739 | 243.398
| 2022-07-14 09:00 | 482.82 | 677.796 | 409.865
| 2022-07-14 10:00 | 434.863 | 771.679 | 543.395
| 2022-07-14 11:00 | 347.597 | 796.743 | 628.427
| 2022-07-14 12:00 | 220.751 | 774.368 | 685.508
| 2022-07-14 13:00 | 87.718 | 706.743 | 670.45
| 2022-07-14 14:00 | 5.869 | 588.079 | 613.126
| 2022-07-14 15:00 | 0 | 452.347 | 530.244
| 2022-07-14 16:00 | 0 | 287.865 | 406.164
| 2022-07-14 17:00 | 0 | 126.791 | 248.9
| 2022-07-14 18:00 | 0 | 37.157 | 96.828
| 2022-07-14 19:00 | 0 | 2.798 | 6.418
| 2022-07-14 20:00 | 0 | 0 | 0
| 2022-07-14 21:00 | 0 | 0 | 0
| 2022-07-14 22:00 | 0 | 0 | 0
| 2022-07-14 23:00 | 0 | 0 | 0
| 2022-07-15 | 0 | 0 | 0
| 2022-07-15 01:00 | 0 | 0 | 0
| 2022-07-15 02:00 | 34.896 | 0 | 0
| 2022-07-15 03:00 | 119.535 | 0 | 0
| 2022-07-15 04:00 | 224.953 | 9.859 | 0
| 2022-07-15 05:00 | 347.524 | 30.489 | 0
| 2022-07-15 06:00 | 477.852 | 52.887 | 4.272
| 2022-07-15 07:00 | 557.647 | 83.852 | 85.75
| 2022-07-15 08:00 | 593.789 | 120.807 | 244.841
| 2022-07-15 09:00 | 570.21 | 154.309 | 411.758
| 2022-07-15 10:00 | 489.051 | 142.373 | 546.299
| 2022-07-15 11:00 | 377.954 | 181.116 | 635.005
| 2022-07-15 12:00 | 239.076 | 221.425 | 691.886
| 2022-07-15 13:00 | 89.426 | 230.25 | 687.108
| 2022-07-15 14:00 | 5.633 | 265.41 | 634.594
| 2022-07-15 15:00 | 0 | 221.199 | 545.576
| 2022-07-15 16:00 | 0 | 139.698 | 416.258
| 2022-07-15 17:00 | 0 | 72.999 | 256.029
| 2022-07-15 18:00 | 0 | 22.843 | 100.253
| 2022-07-15 19:00 | 0 | 1.29 | 6.608
| 2022-07-15 20:00 | 0 | 0 | 0
| 2022-07-15 21:00 | 0 | 0 | 0
| 2022-07-15 22:00 | 0 | 0 | 0
| 2022-07-15 23:00 | 0 | 0 | 0
| 2022-07-16 | 0 | 0 | 0
| 2022-07-16 01:00 | 0 | 0 | 0
| 2022-07-16 02:00 | 49.933 | 0 | 0
| 2022-07-16 03:00 | 182.607 | 0.816 | 0
| 2022-07-16 04:00 | 335.048 | 35.723 | 0
| 2022-07-16 05:00 | 476.06 | 99.521 | 0
| 2022-07-16 06:00 | 568.702 | 251.835 | 3.944
| 2022-07-16 07:00 | 617.457 | 419.531 | 84.402
| 2022-07-16 08:00 | 618.821 | 568.013 | 240.411
| 2022-07-16 09:00 | 562.828 | 676.646 | 406.398
| 2022-07-16 10:00 | 457.121 | 736.111 | 542.213
| 2022-07-16 11:00 | 342.737 | 757.647 | 632.74
| 2022-07-16 12:00 | 220.876 | 738.998 | 676.653
| 2022-07-16 13:00 | 89.101 | 681.915 | 664.676
| 2022-07-16 14:00 | 5.674 | 588.057 | 603.574
| 2022-07-16 15:00 | 0 | 456.379 | 484.513
| 2022-07-16 16:00 | 0 | 268.043 | 364.562
| 2022-07-16 17:00 | 0 | 92.62 | 222.338
| 2022-07-16 18:00 | 0 | 31.707 | 86.735
| 2022-07-16 19:00 | 0 | 1.906 | 5.298
| 2022-07-16 20:00 | 0 | 0 | 0
| 2022-07-16 21:00 | 0 | 0 | 0
| 2022-07-16 22:00 | 0 | 0 | 0
| 2022-07-16 23:00 | 0 | 0 | 0
| 2022-07-17 | 0 | 0 | 0
| 2022-07-17 01:00 | 0 | 0 | 0
| 2022-07-17 02:00 | 28.947 | 0 | 0
| 2022-07-17 03:00 | 115.296 | 0 | 0
| 2022-07-17 04:00 | 228.056 | 28.538 | 0
| 2022-07-17 05:00 | 330.22 | 78.697 | 0
| 2022-07-17 06:00 | 391.393 | 157.366 | 3.331
| 2022-07-17 07:00 | 463.697 | 256.358 | 80.414
| 2022-07-17 08:00 | 501.068 | 403.708 | 232.833
| 2022-07-17 09:00 | 490.395 | 570.009 | 403.994
| 2022-07-17 10:00 | 430.216 | 660.1 | 540.89
| 2022-07-17 11:00 | 341.394 | 709.15 | 628.727
| 2022-07-17 12:00 | 210.395 | 585.277 | 667.963
| 2022-07-17 13:00 | 80.895 | 448.016 | 659.593
| 2022-07-17 14:00 | 4.098 | 491.667 | 604.567
| 2022-07-17 15:00 | 0 | 387.538 | 536.149
| 2022-07-17 16:00 | 0 | 251.295 | 400.849
| 2022-07-17 17:00 | 0 | 128.105 | 242.793
| 2022-07-17 18:00 | 0 | 42.363 | 93.707
| 2022-07-17 19:00 | 0 | 1.437 | 5.812
| 2022-07-17 20:00 | 0 | 0 | 0
| 2022-07-17 21:00 | 0 | 0 | 0
| 2022-07-17 22:00 | 0 | 0 | 0
| 2022-07-17 23:00 | 0 | 0 | 0
| 2022-07-18 | 0 | 0 | 0
| 2022-07-18 01:00 | 0 | 0 | 0
| 2022-07-18 02:00 | 38.946 | 0 | 0
| 2022-07-18 03:00 | 136.489 | 0.101 | 0
| 2022-07-18 04:00 | 235.369 | 34.238 | 0
| 2022-07-18 05:00 | 325.792 | 99.071 | 0
| 2022-07-18 06:00 | 423.049 | 233.689 | 2.476
| 2022-07-18 07:00 | 512.102 | 369.326 | 70.466
| 2022-07-18 08:00 | 587.203 | 536.742 | 208.667
| 2022-07-18 09:00 | 441.374 | 612.651 | 364.584
| 2022-07-18 10:00 | 329.287 | 642.428 | 498.452
| 2022-07-18 11:00 | 297.542 | 688.234 | 584.717
| 2022-07-18 12:00 | 179.675 | 650.692 | 668.113
| 2022-07-18 13:00 | 68.712 | 574.118 | 660.596
| 2022-07-18 14:00 | 3.615 | 448.04 | 610.873
| 2022-07-18 15:00 | 0 | 319.082 | 521.405
| 2022-07-18 16:00 | 0 | 225.64 | 390.67
| 2022-07-18 17:00 | 0 | 121.759 | 236.505
| 2022-07-18 18:00 | 0 | 39.913 | 90.281
| 2022-07-18 19:00 | 0 | 1.547 | 5.281
| 2022-07-18 20:00 | 0 | 0 | 0
| 2022-07-18 21:00 | 0 | 0 | 0
| 2022-07-18 22:00 | 0 | 0 | 0
| 2022-07-18 23:00 | 0 | 0 | 0
| 2022-07-19 | 0 | 0 | 0
| 2022-07-19 01:00 | 0 | 0 | 0
| 2022-07-19 02:00 | 22.129 | 0 | 0
| 2022-07-19 03:00 | 95.149 | 0.245 | 0
| 2022-07-19 04:00 | 234.635 | 33.452 | 0
| 2022-07-19 05:00 | 382.612 | 96.917 | 0
| 2022-07-19 06:00 | 484.286 | 250.786 | 3.061
| 2022-07-19 07:00 | 519.445 | 406.099 | 79.794
| 2022-07-19 08:00 | 536.897 | 530.967 | 230.914
| 2022-07-19 09:00 | 537.648 | 621.01 | 390.494
| 2022-07-19 10:00 | 465.195 | 683.188 | 518.902
| 2022-07-19 11:00 | 342.717 | 697.674 | 601.902
| 2022-07-19 12:00 | 222.416 | 655.306 | 636.962
| 2022-07-19 13:00 | 96.719 | 563.49 | 627.439
| 2022-07-19 14:00 | 6.115 | 442.97 | 578.023
| 2022-07-19 15:00 | 0 | 277.643 | 537.792
| 2022-07-19 16:00 | 0 | 149.665 | 406.766
| 2022-07-19 17:00 | 0 | 82.361 | 251.935
| 2022-07-19 18:00 | 0 | 27.555 | 97.882
| 2022-07-19 19:00 | 0 | 0.089 | 5.732
| 2022-07-19 20:00 | 0 | 0 | 0
| 2022-07-19 21:00 | 0 | 0 | 0
| 2022-07-19 22:00 | 0 | 0 | 0
| 2022-07-19 23:00 | 0 | 0 | 0
| 2022-07-20 | 0 | 0 | 0
| 2022-07-20 01:00 | 0 | 0 | 0
| 2022-07-20 02:00 | 50.217 | 0 | 0
| 2022-07-20 03:00 | 188.871 | 0 | 0
| 2022-07-20 04:00 | 334.204 | 28.894 | 0
| 2022-07-20 05:00 | 440.68 | 97.51 | 0
| 2022-07-20 06:00 | 526.029 | 220.102 | 2.662
| 2022-07-20 07:00 | 560.681 | 357.246 | 75.557
| 2022-07-20 08:00 | 575.874 | 424.454 | 221.608
| 2022-07-20 09:00 | 581.394 | 336.026 | 380.777
| 2022-07-20 10:00 | 535.192 | 308.087 | 512.283
| 2022-07-20 11:00 | 422.664 | 448.626 | 596.225
| 2022-07-20 12:00 | 268.139 | 604.954 | 673.808
| 2022-07-20 13:00 | 108.101 | 587.878 | 666.879
| 2022-07-20 14:00 | 6.806 | 465.234 | 620.791
| 2022-07-20 15:00 | 0 | 324.102 | 547.021
| 2022-07-20 16:00 | 0 | 207.561 | 411.538
| 2022-07-20 17:00 | 0 | 104.978 | 246.293
| 2022-07-20 18:00 | 0 | 32.324 | 91.346
| 2022-07-20 19:00 | 0 | 0 | 4.791
| 2022-07-20 20:00 | 0 | 0 | 0
| 2022-07-20 21:00 | 0 | 0 | 0
| 2022-07-20 22:00 | 0 | 0 | 0
| 2022-07-20 23:00 | 0 | 0 | 0
| 2022-07-21 | 0 | 0 | 0
| 2022-07-21 01:00 | 0 | 0 | 0
| 2022-07-21 02:00 | 51.991 | 0 | 0
| 2022-07-21 03:00 | 206.002 | 0 | 0
| 2022-07-21 04:00 | 375.714 | 25.897 | 0
| 2022-07-21 05:00 | 517.238 | 86.186 | 0
| 2022-07-21 06:00 | 612.832 | 270.129 | 2.62
| 2022-07-21 07:00 | 664.705 | 448.929 | 75.839
| 2022-07-21 08:00 | 667.856 | 594.796 | 224.204
| 2022-07-21 09:00 | 628.742 | 699.743 | 385.868
| 2022-07-21 10:00 | 543.778 | 763.463 | 516.595
| 2022-07-21 11:00 | 414.149 | 789.115 | 597.261
| 2022-07-21 12:00 | 260.465 | 770.785 | 623.94
| 2022-07-21 13:00 | 103.436 | 713.149 | 626.008
| 2022-07-21 14:00 | 6.229 | 612.799 | 586.605
| 2022-07-21 15:00 | 0 | 467.397 | 489.246
| 2022-07-21 16:00 | 0 | 294.127 | 381.66
| 2022-07-21 17:00 | 0 | 123.243 | 240.32
| 2022-07-21 18:00 | 0 | 30.523 | 94.343
| 2022-07-21 19:00 | 0 | 0.843 | 5.335
| 2022-07-21 20:00 | 0 | 0 | 0
| 2022-07-21 21:00 | 0 | 0 | 0
| 2022-07-21 22:00 | 0 | 0 | 0
| 2022-07-21 23:00 | 0 | 0 | 0
| 2022-07-22 | 0 | 0 | 0
| 2022-07-22 01:00 | 0 | 0 | 0
| 2022-07-22 02:00 | 51.663 | 0 | 0
| 2022-07-22 03:00 | 203.341 | 0 | 0
| 2022-07-22 04:00 | 372.268 | 30.334 | 0
| 2022-07-22 05:00 | 512.013 | 92.108 | 0
| 2022-07-22 06:00 | 612.423 | 239.943 | 1.267
| 2022-07-22 07:00 | 659.805 | 423.346 | 55.395
| 2022-07-22 08:00 | 668.312 | 564.852 | 172.155
| 2022-07-22 09:00 | 638.212 | 666.616 | 316.536
| 2022-07-22 10:00 | 556.195 | 718.406 | 449.84
| 2022-07-22 11:00 | 428.557 | 749.995 | 547.512
| 2022-07-22 12:00 | 269.774 | 714.409 | 607.524
| 2022-07-22 13:00 | 106.543 | 657.028 | 612.024
| 2022-07-22 14:00 | 6.404 | 524.606 | 572.638
| 2022-07-22 15:00 | 0 | 399.578 | 501.058
| 2022-07-22 16:00 | 0 | 261.518 | 379.018
| 2022-07-22 17:00 | 0 | 123.984 | 230.991
| 2022-07-22 18:00 | 0 | 32.425 | 87.875
| 2022-07-22 19:00 | 0 | 0.643 | 4.585
| 2022-07-22 20:00 | 0 | 0 | 0
| 2022-07-22 21:00 | 0 | 0 | 0
| 2022-07-22 22:00 | 0 | 0 | 0
| 2022-07-22 23:00 | 0 | 0 | 0
| 2022-07-23 | 0 | 0 | 0
| 2022-07-23 01:00 | 0 | 0 | 0
| 2022-07-23 02:00 | 37.853 | 0 | 0
| 2022-07-23 03:00 | 145.498 | 0 | 0
| 2022-07-23 04:00 | 311.372 | 32.073 | 0
| 2022-07-23 05:00 | 480.888 | 88.458 | 0
| 2022-07-23 06:00 | 614.917 | 228.739 | 1.897
| 2022-07-23 07:00 | 674.854 | 415.965 | 56.952
| 2022-07-23 08:00 | 680.768 | 569.942 | 147.174
| 2022-07-23 09:00 | 640.845 | 670.068 | 239.599
| 2022-07-23 10:00 | 556.039 | 733.424 | 338.582
| 2022-07-23 11:00 | 428.088 | 763.496 | 422.569
| 2022-07-23 12:00 | 267.21 | 719.659 | 510.035
| 2022-07-23 13:00 | 105.272 | 608.138 | 536.689
| 2022-07-23 14:00 | 6.066 | 376.708 | 527.48
| 2022-07-23 15:00 | 0 | 223.277 | 468.555
| 2022-07-23 16:00 | 0 | 149.764 | 363.466
| 2022-07-23 17:00 | 0 | 85.336 | 226.833
| 2022-07-23 18:00 | 0 | 30.669 | 90.425
| 2022-07-23 19:00 | 0 | 0 | 4.772
| 2022-07-23 20:00 | 0 | 0 | 0
| 2022-07-23 21:00 | 0 | 0 | 0
| 2022-07-23 22:00 | 0 | 0 | 0
| 2022-07-23 23:00 | 0 | 0 | 0
| 2022-07-24 | 0 | 0 | 0
| 2022-07-24 01:00 | 0 | 0 | 0
| 2022-07-24 02:00 | 44.161 | 0 | 0
| 2022-07-24 03:00 | 153.196 | 0 | 0
| 2022-07-24 04:00 | 325.117 | 18.934 | 0
| 2022-07-24 05:00 | 480.162 | 75.649 | 0
| 2022-07-24 06:00 | 608.548 | 148.079 | 0.603
| 2022-07-24 07:00 | 660.821 | 207.844 | 56.354
| 2022-07-24 08:00 | 665.454 | 272.665 | 181.601
| 2022-07-24 09:00 | 626.155 | 344.405 | 324.293
| 2022-07-24 10:00 | 541.277 | 403.798 | 446.865
| 2022-07-24 11:00 | 413.147 | 433.135 | 548.882
| 2022-07-24 12:00 | 250.481 | 469.925 | 617.824
| 2022-07-24 13:00 | 90.935 | 461.72 | 630.569
| 2022-07-24 14:00 | 4.267 | 419.949 | 596.596
| 2022-07-24 15:00 | 0 | 338.626 | 534.969
| 2022-07-24 16:00 | 0 | 240.103 | 405.273
| 2022-07-24 17:00 | 0 | 120.672 | 248.321
| 2022-07-24 18:00 | 0 | 37.385 | 93.906
| 2022-07-24 19:00 | 0 | 0.002 | 4.552
| 2022-07-24 20:00 | 0 | 0 | 0
| 2022-07-24 21:00 | 0 | 0 | 0
| 2022-07-24 22:00 | 0 | 0 | 0
| 2022-07-24 23:00 | 0 | 0 | 0
| 2022-07-25 | 0 | 0 | 0
| 2022-07-25 01:00 | 0 | 0 | 0
| 2022-07-25 02:00 | 30.491 | 0 | 0
| 2022-07-25 03:00 | 116.685 | 0 | 0
| 2022-07-25 04:00 | 248.071 | 28.227 | 0
| 2022-07-25 05:00 | 369.141 | 89.211 | 0
| 2022-07-25 06:00 | 390.267 | 243.703 | 2.277
| 2022-07-25 07:00 | 384.44 | 398.59 | 76.141
| 2022-07-25 08:00 | 390.397 | 487.323 | 226.126
| 2022-07-25 09:00 | 446.934 | 586.619 | 383.934
| 2022-07-25 10:00 | 444.415 | 593.713 | 513.92
| 2022-07-25 11:00 | 332.922 | 705.275 | 601.708
| 2022-07-25 12:00 | 184.955 | 689.738 | 627.328
| 2022-07-25 13:00 | 70.819 | 625.862 | 627.253
| 2022-07-25 14:00 | 3.895 | 542.742 | 573.781
| 2022-07-25 15:00 | 0 | 393.107 | 474.617
| 2022-07-25 16:00 | 0 | 263.198 | 354.489
| 2022-07-25 17:00 | 0 | 118.819 | 217.351
| 2022-07-25 18:00 | 0 | 32.697 | 84.392
| 2022-07-25 19:00 | 0 | 0 | 4.091
| 2022-07-25 20:00 | 0 | 0 | 0
| 2022-07-25 21:00 | 0 | 0 | 0
| 2022-07-25 22:00 | 0 | 0 | 0
| 2022-07-25 23:00 | 0 | 0 | 0
| 2022-07-26 | 0 | 0 | 0
| 2022-07-26 01:00 | 0 | 0 | 0
| 2022-07-26 02:00 | 49.382 | 0 | 0
| 2022-07-26 03:00 | 193.532 | 0 | 0
| 2022-07-26 04:00 | 358.674 | 27.335 | 0
| 2022-07-26 05:00 | 501.391 | 91.339 | 0
| 2022-07-26 06:00 | 603.172 | 203.721 | 2.519
| 2022-07-26 07:00 | 656.306 | 344.888 | 77.131
| 2022-07-26 08:00 | 662.319 | 441.04 | 206.454
| 2022-07-26 09:00 | 610.243 | 572.692 | 317.837
| 2022-07-26 10:00 | 535.923 | 543.843 | 441.359
| 2022-07-26 11:00 | 409.46 | 418.971 | 514.992
| 2022-07-26 12:00 | 252.733 | 294.117 | 522.489
| 2022-07-26 13:00 | 97.25 | 316.047 | 494.383
| 2022-07-26 14:00 | 4.858 | 404.376 | 413.815
| 2022-07-26 15:00 | 0 | 325.061 | 317.201
| 2022-07-26 16:00 | 0 | 183.165 | 229.323
| 2022-07-26 17:00 | 0 | 59.973 | 132.727
| 2022-07-26 18:00 | 0 | 11.034 | 50.658
| 2022-07-26 19:00 | 0 | 0 | 1.992
| 2022-07-26 20:00 | 0 | 0 | 0
| 2022-07-26 21:00 | 0 | 0 | 0
| 2022-07-26 22:00 | 0 | 0 | 0
| 2022-07-26 23:00 | 0 | 0 | 0
| 2022-07-27 | 0 | 0 | 0
| 2022-07-27 01:00 | 0 | 0 | 0
| 2022-07-27 02:00 | 46.478 | 0 | 0
| 2022-07-27 03:00 | 189.961 | 0 | 0
| 2022-07-27 04:00 | 370.067 | 11.016 | 0
| 2022-07-27 05:00 | 515.653 | 88.457 | 0
| 2022-07-27 06:00 | 581.866 | 255.743 | 2.459
| 2022-07-27 07:00 | 633.262 | 428.739 | 81.486
| 2022-07-27 08:00 | 632.606 | 560.955 | 252.131
| 2022-07-27 09:00 | 619.077 | 646.235 | 432.644
| 2022-07-27 10:00 | 528.191 | 711.303 | 569.304
| 2022-07-27 11:00 | 396.605 | 751.434 | 658.946
| 2022-07-27 12:00 | 237.949 | 739.143 | 695.706
| 2022-07-27 13:00 | 88.983 | 676.331 | 691.449
| 2022-07-27 14:00 | 4.211 | 570.586 | 640.605
| 2022-07-27 15:00 | 0 | 413.834 | 544.816
| 2022-07-27 16:00 | 0 | 204.764 | 407.819
| 2022-07-27 17:00 | 0 | 94.687 | 244.521
| 2022-07-27 18:00 | 0 | 31.82 | 90.189
| 2022-07-27 19:00 | 0 | 0 | 3.961
| 2022-07-27 20:00 | 0 | 0 | 0
| 2022-07-27 21:00 | 0 | 0 | 0
| 2022-07-27 22:00 | 0 | 0 | 0
| 2022-07-27 23:00 | 0 | 0 | 0
| 2022-07-28 | 0 | 0 | 0
| 2022-07-28 01:00 | 0 | 0 | 0
| 2022-07-28 02:00 | 46.148 | 0 | 0
| 2022-07-28 03:00 | 179.216 | 0 | 0
| 2022-07-28 04:00 | 350.968 | 18.469 | 0
| 2022-07-28 05:00 | 498.156 | 81.624 | 0
| 2022-07-28 06:00 | 598.952 | 195.311 | 2.277
| 2022-07-28 07:00 | 650.422 | 325.317 | 81.575
| 2022-07-28 08:00 | 655.518 | 372.487 | 246.554
| 2022-07-28 09:00 | 610.442 | 290.073 | 415.231
| 2022-07-28 10:00 | 532.587 | 277.299 | 549.059
| 2022-07-28 11:00 | 408.474 | 371.545 | 636.303
| 2022-07-28 12:00 | 251.856 | 399.609 | 677.445
| 2022-07-28 13:00 | 96.235 | 401.497 | 673.04
| 2022-07-28 14:00 | 4.696 | 344.55 | 625.32
| 2022-07-28 15:00 | 0 | 232.189 | 539.666
| 2022-07-28 16:00 | 0 | 168.214 | 405.194
| 2022-07-28 17:00 | 0 | 77.285 | 244.08
| 2022-07-28 18:00 | 0 | 20.122 | 90.112
| 2022-07-28 19:00 | 0 | 0 | 3.735
| 2022-07-28 20:00 | 0 | 0 | 0
| 2022-07-28 21:00 | 0 | 0 | 0
| 2022-07-28 22:00 | 0 | 0 | 0
| 2022-07-28 23:00 | 0 | 0 | 0
| 2022-07-29 | 0 | 0 | 0
| 2022-07-29 01:00 | 0 | 0 | 0
| 2022-07-29 02:00 | 20.935 | 0 | 0
| 2022-07-29 03:00 | 94.544 | 0 | 0
| 2022-07-29 04:00 | 210.112 | 23.74 | 0
| 2022-07-29 05:00 | 400.169 | 80.491 | 0
| 2022-07-29 06:00 | 570.43 | 261.002 | 2.178
| 2022-07-29 07:00 | 661.597 | 442.548 | 82.065
| 2022-07-29 08:00 | 679.585 | 585.464 | 251.454
| 2022-07-29 09:00 | 648.229 | 683.613 | 423.217
| 2022-07-29 10:00 | 545.279 | 746.643 | 558.596
| 2022-07-29 11:00 | 391.486 | 747.501 | 645.116
| 2022-07-29 12:00 | 229.448 | 706.65 | 681.316
| 2022-07-29 13:00 | 90.095 | 686.415 | 672.961
| 2022-07-29 14:00 | 4.875 | 585.418 | 621.075
| 2022-07-29 15:00 | 0 | 444.772 | 551.445
| 2022-07-29 16:00 | 0 | 277.281 | 414.4
| 2022-07-29 17:00 | 0 | 113.687 | 248.832
| 2022-07-29 18:00 | 0 | 28.028 | 90.799
| 2022-07-29 19:00 | 0 | 0 | 3.576
| 2022-07-29 20:00 | 0 | 0 | 0
| 2022-07-29 21:00 | 0 | 0 | 0
| 2022-07-29 22:00 | 0 | 0 | 0
| 2022-07-29 23:00 | 0 | 0 | 0
| 2022-07-30 | 0 | 0 | 0
| 2022-07-30 01:00 | 0 | 0 | 0
| 2022-07-30 02:00 | 49.517 | 0 | 0
| 2022-07-30 03:00 | 202.15 | 0 | 0
| 2022-07-30 04:00 | 374.59 | 22.149 | 0
| 2022-07-30 05:00 | 519.848 | 83.677 | 0
| 2022-07-30 06:00 | 618.266 | 249.699 | 1.908
| 2022-07-30 07:00 | 673.034 | 428.918 | 80.008
| 2022-07-30 08:00 | 680.945 | 579.171 | 246.353
| 2022-07-30 09:00 | 642.677 | 685.556 | 422.893
| 2022-07-30 10:00 | 559.077 | 753.118 | 564.794
| 2022-07-30 11:00 | 430.749 | 782.263 | 657.077
| 2022-07-30 12:00 | 267.933 | 758.383 | 714.18
| 2022-07-30 13:00 | 103.109 | 651.236 | 705.701
| 2022-07-30 14:00 | 4.83 | 486.568 | 643.442
| 2022-07-30 15:00 | 0 | 373.68 | 528.186
| 2022-07-30 16:00 | 0 | 228.539 | 393.12
| 2022-07-30 17:00 | 0 | 108.064 | 231.542
| 2022-07-30 18:00 | 0 | 28.495 | 84.253
| 2022-07-30 19:00 | 0 | 0 | 3.196
| 2022-07-30 20:00 | 0 | 0 | 0
| 2022-07-30 21:00 | 0 | 0 | 0
| 2022-07-30 22:00 | 0 | 0 | 0
| 2022-07-30 23:00 | 0 | 0 | 0
| 2022-07-31 | 0 | 0 | 0
| 2022-07-31 01:00 | 0 | 0 | 0
| 2022-07-31 02:00 | 49.848 | 0 | 0
| 2022-07-31 03:00 | 203.461 | 0 | 0
| 2022-07-31 04:00 | 379.71 | 22.582 | 0
| 2022-07-31 05:00 | 526.515 | 86.046 | 0
| 2022-07-31 06:00 | 626.998 | 230.688 | 0.676
| 2022-07-31 07:00 | 682.899 | 399.794 | 57.536
| 2022-07-31 08:00 | 691.528 | 538.695 | 178.876
| 2022-07-31 09:00 | 643.496 | 471.234 | 322.718
| 2022-07-31 10:00 | 559.873 | 462.052 | 450.454
| 2022-07-31 11:00 | 431.409 | 692.391 | 546.289
| 2022-07-31 12:00 | 269.16 | 704.485 | 638.531
| 2022-07-31 13:00 | 103.93 | 603.488 | 637.358
| 2022-07-31 14:00 | 4.601 | 507.976 | 591.053
| 2022-07-31 15:00 | 0 | 335.688 | 508.167
| 2022-07-31 16:00 | 0 | 198.033 | 380.437
| 2022-07-31 17:00 | 0 | 63.229 | 228.424
| 2022-07-31 18:00 | 0 | 17.215 | 82.225
| 2022-07-31 19:00 | 0 | 0 | 2.786
| 2022-07-31 20:00 | 0 | 0 | 0
| 2022-07-31 21:00 | 0 | 0 | 0
| 2022-07-31 22:00 | 0 | 0 | 0
| 2022-07-31 23:00 | 0 | 0 | 0
| 2022-08-01 | 0 | 0 | 0
| 2022-08-01 01:00 | 0 | 0 | 0
| 2022-08-01 02:00 | 46.813 | 0 | 0
| 2022-08-01 03:00 | 170.798 | 0 | 0
| 2022-08-01 04:00 | 308.92 | 19.234 | 0
| 2022-08-01 05:00 | 438.577 | 82.329 | 0
| 2022-08-01 06:00 | 543.818 | 229.43 | 0.868
| 2022-08-01 07:00 | 609.262 | 382.486 | 60.447
| 2022-08-01 08:00 | 619.209 | 503.526 | 183.39
| 2022-08-01 09:00 | 607.093 | 577.112 | 334.598
| 2022-08-01 10:00 | 539.724 | 587.957 | 486.453
| 2022-08-01 11:00 | 418.782 | 606.442 | 593.756
| 2022-08-01 12:00 | 265.185 | 628.487 | 635.053
| 2022-08-01 13:00 | 102.108 | 599.332 | 637.744
| 2022-08-01 14:00 | 4.41 | 523.362 | 596.924
| 2022-08-01 15:00 | 0 | 410.543 | 512.825
| 2022-08-01 16:00 | 0 | 264.519 | 387.538
| 2022-08-01 17:00 | 0 | 109.189 | 234.175
| 2022-08-01 18:00 | 0 | 24.72 | 85.36
| 2022-08-01 19:00 | 0 | 0 | 3.005
| 2022-08-01 20:00 | 0 | 0 | 0
| 2022-08-01 21:00 | 0 | 0 | 0
| 2022-08-01 22:00 | 0 | 0 | 0
| 2022-08-01 23:00 | 0 | 0 | 0
| 2022-08-02 | 0 | 0 | 0
| 2022-08-02 01:00 | 0 | 0 | 0
| 2022-08-02 02:00 | 49.023 | 0 | 0
| 2022-08-02 03:00 | 201.795 | 0 | 0
| 2022-08-02 04:00 | 372.539 | 18.223 | 0
| 2022-08-02 05:00 | 514.639 | 69.882 | 0
| 2022-08-02 06:00 | 620.76 | 113.115 | 1.154
| 2022-08-02 07:00 | 669.901 | 204.457 | 70.987
| 2022-08-02 08:00 | 673.637 | 397.081 | 222.367
| 2022-08-02 09:00 | 628.94 | 606.057 | 395.399
| 2022-08-02 10:00 | 542.548 | 699.681 | 540.659
| 2022-08-02 11:00 | 414.731 | 727.476 | 637.861
| 2022-08-02 12:00 | 255.711 | 677.417 | 686.505
| 2022-08-02 13:00 | 96.964 | 577.044 | 687.116
| 2022-08-02 14:00 | 3.957 | 449.439 | 640.308
| 2022-08-02 15:00 | 0 | 314.009 | 559.559
| 2022-08-02 16:00 | 0 | 193.468 | 424.86
| 2022-08-02 17:00 | 0 | 85.869 | 256.174
| 2022-08-02 18:00 | 0 | 22.81 | 91.752
| 2022-08-02 19:00 | 0 | 0 | 3.1
| 2022-08-02 20:00 | 0 | 0 | 0
| 2022-08-02 21:00 | 0 | 0 | 0
| 2022-08-02 22:00 | 0 | 0 | 0
| 2022-08-02 23:00 | 0 | 0 | 0
| 2022-08-03 | 0 | 0 | 0
| 2022-08-03 01:00 | 0 | 0 | 0
| 2022-08-03 02:00 | 47.568 | 0 | 0
| 2022-08-03 03:00 | 195.637 | 0 | 0
| 2022-08-03 04:00 | 356.847 | 19.586 | 0
| 2022-08-03 05:00 | 491.046 | 78.254 | 0
| 2022-08-03 06:00 | 595.263 | 214.924 | 0.954
| 2022-08-03 07:00 | 645.628 | 349.586 | 68.965
| 2022-08-03 08:00 | 652.736 | 469.839 | 216.744
| 2022-08-03 09:00 | 620.378 | 566.614 | 381.212
| 2022-08-03 10:00 | 537.427 | 634.391 | 517.763
| 2022-08-03 11:00 | 407.903 | 614.482 | 610.315
| 2022-08-03 12:00 | 255.353 | 642.694 | 685.902
| 2022-08-03 13:00 | 100.328 | 653.101 | 679.639
| 2022-08-03 14:00 | 4.119 | 590.337 | 625.697
| 2022-08-03 15:00 | 0 | 457.184 | 536.388
| 2022-08-03 16:00 | 0 | 282.621 | 407.877
| 2022-08-03 17:00 | 0 | 108.881 | 243.353
| 2022-08-03 18:00 | 0 | 23.24 | 87.204
| 2022-08-03 19:00 | 0 | 0 | 2.685
| 2022-08-03 20:00 | 0 | 0 | 0
| 2022-08-03 21:00 | 0 | 0 | 0
| 2022-08-03 22:00 | 0 | 0 | 0
| 2022-08-03 23:00 | 0 | 0 | 0
| 2022-08-04 | 0 | 0 | 0
| 2022-08-04 01:00 | 0 | 0 | 0
| 2022-08-04 02:00 | 27.449 | 0 | 0
| 2022-08-04 03:00 | 123.177 | 0 | 0
| 2022-08-04 04:00 | 260.33 | 17.269 | 0
| 2022-08-04 05:00 | 436.402 | 73.045 | 0
| 2022-08-04 06:00 | 602.732 | 146.438 | 1.016
| 2022-08-04 07:00 | 661.996 | 243.119 | 73.686
| 2022-08-04 08:00 | 641.635 | 360.498 | 231.667
| 2022-08-04 09:00 | 590.769 | 492.251 | 400.407
| 2022-08-04 10:00 | 516.914 | 537.015 | 528.275
| 2022-08-04 11:00 | 401.051 | 510.875 | 628.707
| 2022-08-04 12:00 | 256.494 | 440.738 | 681.284
| 2022-08-04 13:00 | 99.761 | 371.477 | 693.724
| 2022-08-04 14:00 | 3.989 | 330.296 | 649.722
| 2022-08-04 15:00 | 0 | 290.089 | 558.076
| 2022-08-04 16:00 | 0 | 181.179 | 419.075
| 2022-08-04 17:00 | 0 | 82.659 | 250.666
| 2022-08-04 18:00 | 0 | 18.235 | 89.047
| 2022-08-04 19:00 | 0 | 0 | 2.553
| 2022-08-04 20:00 | 0 | 0 | 0
| 2022-08-04 21:00 | 0 | 0 | 0
| 2022-08-04 22:00 | 0 | 0 | 0
| 2022-08-04 23:00 | 0 | 0 | 0
| 2022-08-05 | 0 | 0 | 0
| 2022-08-05 01:00 | 0 | 0 | 0
| 2022-08-05 02:00 | 45.399 | 0 | 0
| 2022-08-05 03:00 | 192.053 | 0 | 0
| 2022-08-05 04:00 | 369.55 | 17.414 | 0
| 2022-08-05 05:00 | 516.179 | 73.362 | 0
| 2022-08-05 06:00 | 606.235 | 250.435 | 0.992
| 2022-08-05 07:00 | 626.143 | 432.919 | 77.539
| 2022-08-05 08:00 | 605.438 | 581.609 | 244.188
| 2022-08-05 09:00 | 565.265 | 693.591 | 420.38
| 2022-08-05 10:00 | 482.702 | 761.088 | 561.785
| 2022-08-05 11:00 | 337.226 | 783.535 | 653.511
| 2022-08-05 12:00 | 178.56 | 768.738 | 656.656
| 2022-08-05 13:00 | 51.885 | 703.083 | 631.871
| 2022-08-05 14:00 | 0.742 | 490.284 | 564.725
| 2022-08-05 15:00 | 0 | 334.778 | 456.101
| 2022-08-05 16:00 | 0 | 239.001 | 332.241
| 2022-08-05 17:00 | 0 | 101.863 | 189.656
| 2022-08-05 18:00 | 0 | 20.302 | 64.252
| 2022-08-05 19:00 | 0 | 0 | 1.246
| 2022-08-05 20:00 | 0 | 0 | 0
| 2022-08-05 21:00 | 0 | 0 | 0
| 2022-08-05 22:00 | 0 | 0 | 0
| 2022-08-05 23:00 | 0 | 0 | 0
| 2022-08-06 | 0 | 0 | 0
| 2022-08-06 01:00 | 0 | 0 | 0
| 2022-08-06 02:00 | 46.735 | 0 | 0
| 2022-08-06 03:00 | 189.092 | 0 | 0
| 2022-08-06 04:00 | 352.213 | 9.422 | 0
| 2022-08-06 05:00 | 472.213 | 69.242 | 0
| 2022-08-06 06:00 | 562.687 | 199.615 | 0.344
| 2022-08-06 07:00 | 616.176 | 387.312 | 61.461
| 2022-08-06 08:00 | 588.47 | 560.789 | 191.178
| 2022-08-06 09:00 | 476.464 | 669.503 | 337.489
| 2022-08-06 10:00 | 335.348 | 731.224 | 473.402
| 2022-08-06 11:00 | 225.837 | 744.84 | 572.764
| 2022-08-06 12:00 | 137.326 | 715.19 | 624.329
| 2022-08-06 13:00 | 55.085 | 653.761 | 623.982
| 2022-08-06 14:00 | 1.851 | 560.502 | 574.048
| 2022-08-06 15:00 | 0 | 429.201 | 507.22
| 2022-08-06 16:00 | 0 | 261.234 | 376.577
| 2022-08-06 17:00 | 0 | 99.597 | 225.173
| 2022-08-06 18:00 | 0 | 20.147 | 79.22
| 2022-08-06 19:00 | 0 | 0 | 2.004
| 2022-08-06 20:00 | 0 | 0 | 0
| 2022-08-06 21:00 | 0 | 0 | 0
| 2022-08-06 22:00 | 0 | 0 | 0
| 2022-08-06 23:00 | 0 | 0 | 0
| 2022-08-07 | 0 | 0 | 0
| 2022-08-07 01:00 | 0 | 0 | 0
| 2022-08-07 02:00 | 45.035 | 0 | 0
| 2022-08-07 03:00 | 191.233 | 0 | 0
| 2022-08-07 04:00 | 360.082 | 14.977 | 0
| 2022-08-07 05:00 | 478.61 | 72.882 | 0
| 2022-08-07 06:00 | 508.138 | 216.951 | 0.394
| 2022-08-07 07:00 | 503.271 | 370.505 | 65.653
| 2022-08-07 08:00 | 481.52 | 436.213 | 211.03
| 2022-08-07 09:00 | 462.862 | 430.747 | 368.838
| 2022-08-07 10:00 | 417.859 | 533.828 | 498.169
| 2022-08-07 11:00 | 345.761 | 634.919 | 584.013
| 2022-08-07 12:00 | 232.706 | 679.639 | 649.149
| 2022-08-07 13:00 | 86.544 | 646.245 | 652.054
| 2022-08-07 14:00 | 2.531 | 554.783 | 613.384
| 2022-08-07 15:00 | 0 | 420.537 | 528.613
| 2022-08-07 16:00 | 0 | 254.235 | 396.277
| 2022-08-07 17:00 | 0 | 97.099 | 233.314
| 2022-08-07 18:00 | 0 | 19.162 | 80.128
| 2022-08-07 19:00 | 0 | 0 | 1.873
| 2022-08-07 20:00 | 0 | 0 | 0
| 2022-08-07 21:00 | 0 | 0 | 0
| 2022-08-07 22:00 | 0 | 0 | 0
| 2022-08-07 23:00 | 0 | 0 | 0
| 2022-08-08 | 0 | 0 | 0
| 2022-08-08 01:00 | 0 | 0 | 0
| 2022-08-08 02:00 | 40.994 | 0 | 0
| 2022-08-08 03:00 | 152.556 | 0 | 0
| 2022-08-08 04:00 | 286.521 | 13.489 | 0
| 2022-08-08 05:00 | 423.117 | 67.853 | 0
| 2022-08-08 06:00 | 506.657 | 231.676 | 0.309
| 2022-08-08 07:00 | 559.641 | 407.619 | 65.752
| 2022-08-08 08:00 | 606.935 | 552.324 | 212.151
| 2022-08-08 09:00 | 624.047 | 654.535 | 370.612
| 2022-08-08 10:00 | 544.848 | 720.714 | 500.256
| 2022-08-08 11:00 | 416.094 | 742.821 | 579.378
| 2022-08-08 12:00 | 253.576 | 723.095 | 628.609
| 2022-08-08 13:00 | 92.476 | 661.715 | 605.069
| 2022-08-08 14:00 | 2.676 | 559.722 | 541.193
| 2022-08-08 15:00 | 0 | 420.419 | 464.216
| 2022-08-08 16:00 | 0 | 254.123 | 356.674
| 2022-08-08 17:00 | 0 | 93.673 | 216.154
| 2022-08-08 18:00 | 0 | 17.114 | 73.963
| 2022-08-08 19:00 | 0 | 0 | 1.309
| 2022-08-08 20:00 | 0 | 0 | 0
| 2022-08-08 21:00 | 0 | 0 | 0
| 2022-08-08 22:00 | 0 | 0 | 0
| 2022-08-08 23:00 | 0 | 0 | 0
| 2022-08-09 | 0 | 0 | 0
| 2022-08-09 01:00 | 0 | 0 | 0
| 2022-08-09 02:00 | 24.979 | 0 | 0
| 2022-08-09 03:00 | 114.296 | 0 | 0
| 2022-08-09 04:00 | 233.863 | 12.28 | 0
| 2022-08-09 05:00 | 411.723 | 70.472 | 0
| 2022-08-09 06:00 | 530.08 | 230.678 | 0.441
| 2022-08-09 07:00 | 587.588 | 404.231 | 73.132
| 2022-08-09 08:00 | 590.814 | 547.684 | 238.011
| 2022-08-09 09:00 | 549.307 | 641.123 | 413.322
| 2022-08-09 10:00 | 480.514 | 669.041 | 553.294
| 2022-08-09 11:00 | 376.589 | 626.967 | 642.589
| 2022-08-09 12:00 | 216.408 | 549.199 | 679.463
| 2022-08-09 13:00 | 77.326 | 465.107 | 676.19
| 2022-08-09 14:00 | 1.826 | 360.615 | 629.653
| 2022-08-09 15:00 | 0 | 232.607 | 544.327
| 2022-08-09 16:00 | 0 | 133.345 | 410.301
| 2022-08-09 17:00 | 0 | 55.042 | 245.775
| 2022-08-09 18:00 | 0 | 7.992 | 85.229
| 2022-08-09 19:00 | 0 | 0 | 1.671
| 2022-08-09 20:00 | 0 | 0 | 0
| 2022-08-09 21:00 | 0 | 0 | 0
| 2022-08-09 22:00 | 0 | 0 | 0
| 2022-08-09 23:00 | 0 | 0 | 0
| 2022-08-10 | 0 | 0 | 0
| 2022-08-10 01:00 | 0 | 0 | 0
| 2022-08-10 02:00 | 31.044 | 0 | 0
| 2022-08-10 03:00 | 126.264 | 0 | 0
| 2022-08-10 04:00 | 253.791 | 5.097 | 0
| 2022-08-10 05:00 | 398.172 | 36.243 | 0
| 2022-08-10 06:00 | 513.736 | 94.545 | 0.485
| 2022-08-10 07:00 | 571.923 | 187.137 | 77.99
| 2022-08-10 08:00 | 576.964 | 275.04 | 258.611
| 2022-08-10 09:00 | 547.776 | 301.348 | 440.446
| 2022-08-10 10:00 | 450.517 | 377.441 | 580.974
| 2022-08-10 11:00 | 322.08 | 458.828 | 671.24
| 2022-08-10 12:00 | 189.171 | 496.193 | 718.669
| 2022-08-10 13:00 | 66.672 | 431.261 | 713.967
| 2022-08-10 14:00 | 1.318 | 319.391 | 665.082
| 2022-08-10 15:00 | 0 | 237.604 | 569.704
| 2022-08-10 16:00 | 0 | 154.631 | 430.655
| 2022-08-10 17:00 | 0 | 72.952 | 257.706
| 2022-08-10 18:00 | 0 | 13.119 | 88.769
| 2022-08-10 19:00 | 0 | 0 | 1.656
| 2022-08-10 20:00 | 0 | 0 | 0
| 2022-08-10 21:00 | 0 | 0 | 0
| 2022-08-10 22:00 | 0 | 0 | 0
| 2022-08-10 23:00 | 0 | 0 | 0
| 2022-08-11 | 0 | 0 | 0
| 2022-08-11 01:00 | 0 | 0 | 0
| 2022-08-11 02:00 | 41.714 | 0 | 0
| 2022-08-11 03:00 | 167.523 | 0 | 0
| 2022-08-11 04:00 | 335.345 | 9.297 | 0
| 2022-08-11 05:00 | 448.523 | 65.805 | 0
| 2022-08-11 06:00 | 500.125 | 212.738 | 0.449
| 2022-08-11 07:00 | 523.105 | 377.713 | 79.441
| 2022-08-11 08:00 | 550.777 | 521.765 | 266.975
| 2022-08-11 09:00 | 559.029 | 631.484 | 451.086
| 2022-08-11 10:00 | 471.349 | 698.539 | 592.297
| 2022-08-11 11:00 | 336.71 | 716.768 | 682.984
| 2022-08-11 12:00 | 186.319 | 697.62 | 724.739
| 2022-08-11 13:00 | 50.315 | 632.527 | 720.261
| 2022-08-11 14:00 | 0.178 | 521.856 | 670.153
| 2022-08-11 15:00 | 0 | 376.435 | 588.045
| 2022-08-11 16:00 | 0 | 218.394 | 447.26
| 2022-08-11 17:00 | 0 | 80.182 | 269.512
| 2022-08-11 18:00 | 0 | 11.893 | 91.957
| 2022-08-11 19:00 | 0 | 0 | 1.594
| 2022-08-11 20:00 | 0 | 0 | 0
| 2022-08-11 21:00 | 0 | 0 | 0
| 2022-08-11 22:00 | 0 | 0 | 0
| 2022-08-11 23:00 | 0 | 0 | 0
| 2022-08-12 | 0 | 0 | 0
| 2022-08-12 01:00 | 0 | 0 | 0
| 2022-08-12 02:00 | 25.03 | 0 | 0
| 2022-08-12 03:00 | 105.49 | 0 | 0
| 2022-08-12 04:00 | 200.345 | 8.635 | 0
| 2022-08-12 05:00 | 310.636 | 64.854 | 0
| 2022-08-12 06:00 | 414.715 | 216.273 | 0.063
| 2022-08-12 07:00 | 474.289 | 383.875 | 70.042
| 2022-08-12 08:00 | 419.546 | 527.665 | 233.714
| 2022-08-12 09:00 | 316.592 | 630.257 | 409.365
| 2022-08-12 10:00 | 229.083 | 691.55 | 551.605
| 2022-08-12 11:00 | 155.352 | 707.262 | 645.969
| 2022-08-12 12:00 | 97.539 | 679.035 | 703.765
| 2022-08-12 13:00 | 34.516 | 597.792 | 698.58
| 2022-08-12 14:00 | 0 | 481.778 | 647.094
| 2022-08-12 15:00 | 0 | 320.177 | 557.823
| 2022-08-12 16:00 | 0 | 174.243 | 417.879
| 2022-08-12 17:00 | 0 | 64.653 | 246.466
| 2022-08-12 18:00 | 0 | 7.926 | 82.164
| 2022-08-12 19:00 | 0 | 0 | 1.081
| 2022-08-12 20:00 | 0 | 0 | 0
| 2022-08-12 21:00 | 0 | 0 | 0
| 2022-08-12 22:00 | 0 | 0 | 0
| 2022-08-12 23:00 | 0 | 0 | 0
| 2022-08-13 | 0 | 0 | 0
| 2022-08-13 01:00 | 0 | 0 | 0
| 2022-08-13 02:00 | 15.903 | 0 | 0
| 2022-08-13 03:00 | 80.028 | 0 | 0
| 2022-08-13 04:00 | 182.582 | 7.436 | 0
| 2022-08-13 05:00 | 312.879 | 61.458 | 0
| 2022-08-13 06:00 | 421.675 | 220.262 | 0
| 2022-08-13 07:00 | 411.86 | 395.028 | 63.151
| 2022-08-13 08:00 | 378.347 | 540.352 | 214.803
| 2022-08-13 09:00 | 362.03 | 644.039 | 383.879
| 2022-08-13 10:00 | 341.248 | 705.642 | 525.725
| 2022-08-13 11:00 | 256.167 | 727.078 | 622.362
| 2022-08-13 12:00 | 145.298 | 702.753 | 667.293
| 2022-08-13 13:00 | 52.639 | 638.857 | 664.991
| 2022-08-13 14:00 | 0.903 | 533.224 | 616.773
| 2022-08-13 15:00 | 0 | 390.973 | 538.66
| 2022-08-13 16:00 | 0 | 227.065 | 401.819
| 2022-08-13 17:00 | 0 | 80.521 | 236.023
| 2022-08-13 18:00 | 0 | 10.755 | 78.464
| 2022-08-13 19:00 | 0 | 0 | 0.952
| 2022-08-13 20:00 | 0 | 0 | 0
| 2022-08-13 21:00 | 0 | 0 | 0
| 2022-08-13 22:00 | 0 | 0 | 0
| 2022-08-13 23:00 | 0 | 0 | 0
| 2022-08-14 | 0 | 0 | 0
| 2022-08-14 01:00 | 0 | 0 | 0
| 2022-08-14 02:00 | 34.957 | 0 | 0
| 2022-08-14 03:00 | 145.007 | 0 | 0
| 2022-08-14 04:00 | 224.621 | 6.669 | 0
| 2022-08-14 05:00 | 323.977 | 62.301 | 0
| 2022-08-14 06:00 | 446.81 | 200.272 | 0
| 2022-08-14 07:00 | 576.144 | 356.471 | 57.744
| 2022-08-14 08:00 | 647.634 | 493.461 | 217.401
| 2022-08-14 09:00 | 613.966 | 601.987 | 401.9
| 2022-08-14 10:00 | 522.265 | 659.477 | 550.991
| 2022-08-14 11:00 | 389.287 | 670.325 | 654.467
| 2022-08-14 12:00 | 230.693 | 621.309 | 720.769
| 2022-08-14 13:00 | 79.932 | 521.137 | 718.248
| 2022-08-14 14:00 | 1.544 | 389.803 | 670.349
| 2022-08-14 15:00 | 0 | 266.59 | 576.163
| 2022-08-14 16:00 | 0 | 148.469 | 436.402
| 2022-08-14 17:00 | 0 | 61.138 | 260.909
| 2022-08-14 18:00 | 0 | 7.092 | 87.596
| 2022-08-14 19:00 | 0 | 0 | 1.036
| 2022-08-14 20:00 | 0 | 0 | 0
| 2022-08-14 21:00 | 0 | 0 | 0
| 2022-08-14 22:00 | 0 | 0 | 0
| 2022-08-14 23:00 | 0 | 0 | 0
| 2022-08-15 | 0 | 0 | 0
| 2022-08-15 01:00 | 0 | 0 | 0
| 2022-08-15 02:00 | 34.058 | 0 | 0
| 2022-08-15 03:00 | 148.093 | 0 | 0
| 2022-08-15 04:00 | 276.538 | 0.732 | 0
| 2022-08-15 05:00 | 399.188 | 23.181 | 0
| 2022-08-15 06:00 | 491.789 | 63.506 | 0
| 2022-08-15 07:00 | 551.902 | 103.771 | 73.809
| 2022-08-15 08:00 | 585.45 | 147.761 | 247.651
| 2022-08-15 09:00 | 582.521 | 207.929 | 424.949
| 2022-08-15 10:00 | 533.148 | 263.667 | 557.844
| 2022-08-15 11:00 | 418.627 | 216.03 | 645.151
| 2022-08-15 12:00 | 255.927 | 236.488 | 677.83
| 2022-08-15 13:00 | 90.891 | 229.42 | 663.484
| 2022-08-15 14:00 | 1.846 | 188.197 | 605.51
| 2022-08-15 15:00 | 0 | 121.827 | 505.746
| 2022-08-15 16:00 | 0 | 70.711 | 378.745
| 2022-08-15 17:00 | 0 | 25.415 | 222.3
| 2022-08-15 18:00 | 0 | 1.406 | 71.528
| 2022-08-15 19:00 | 0 | 0 | 0.508
| 2022-08-15 20:00 | 0 | 0 | 0
| 2022-08-15 21:00 | 0 | 0 | 0
| 2022-08-15 22:00 | 0 | 0 | 0
| 2022-08-15 23:00 | 0 | 0 | 0
| 2022-08-16 | 0 | 0 | 0
| 2022-08-16 01:00 | 0 | 0 | 0
| 2022-08-16 02:00 | 38.458 | 0 | 0
| 2022-08-16 03:00 | 178.816 | 0 | 0
| 2022-08-16 04:00 | 339.39 | 2.612 | 0
| 2022-08-16 05:00 | 433.117 | 47.003 | 0
| 2022-08-16 06:00 | 457.248 | 135.974 | 0
| 2022-08-16 07:00 | 493.302 | 257.717 | 74.447
| 2022-08-16 08:00 | 511.88 | 382.702 | 253.224
| 2022-08-16 09:00 | 483.051 | 502.813 | 434.707
| 2022-08-16 10:00 | 431.239 | 558.169 | 574.422
| 2022-08-16 11:00 | 345.773 | 551.7 | 663.109
| 2022-08-16 12:00 | 217.273 | 499.001 | 698.31
| 2022-08-16 13:00 | 72.851 | 427.395 | 690.929
| 2022-08-16 14:00 | 0.87 | 326.785 | 638.435
| 2022-08-16 15:00 | 0 | 235.766 | 542.754
| 2022-08-16 16:00 | 0 | 143.692 | 399.226
| 2022-08-16 17:00 | 0 | 55.99 | 229.415
| 2022-08-16 18:00 | 0 | 4.651 | 73.209
| 2022-08-16 19:00 | 0 | 0 | 0.435
| 2022-08-16 20:00 | 0 | 0 | 0
| 2022-08-16 21:00 | 0 | 0 | 0
| 2022-08-16 22:00 | 0 | 0 | 0
| 2022-08-16 23:00 | 0 | 0 | 0
| 2022-08-17 | 0 | 0 | 0
| 2022-08-17 01:00 | 0 | 0 | 0
| 2022-08-17 02:00 | 36.778 | 0 | 0
| 2022-08-17 03:00 | 167.216 | 0 | 0
| 2022-08-17 04:00 | 318.105 | 0.348 | 0
| 2022-08-17 05:00 | 446.99 | 22.947 | 0
| 2022-08-17 06:00 | 520.561 | 69.378 | 0
| 2022-08-17 07:00 | 549.952 | 150.867 | 72.473
| 2022-08-17 08:00 | 528.173 | 242.314 | 248.856
| 2022-08-17 09:00 | 490.545 | 317.672 | 430.776
| 2022-08-17 10:00 | 409.834 | 365.033 | 573.815
| 2022-08-17 11:00 | 315.882 | 405.044 | 666.743
| 2022-08-17 12:00 | 197.337 | 408.462 | 719.138
| 2022-08-17 13:00 | 70.986 | 361.964 | 713.141
| 2022-08-17 14:00 | 0.915 | 284.812 | 662.193
| 2022-08-17 15:00 | 0 | 173.221 | 566.082
| 2022-08-17 16:00 | 0 | 90.103 | 426.08
| 2022-08-17 17:00 | 0 | 26.366 | 252.332
| 2022-08-17 18:00 | 0 | 0.332 | 82.772
| 2022-08-17 19:00 | 0 | 0 | 0.533
| 2022-08-17 20:00 | 0 | 0 | 0
| 2022-08-17 21:00 | 0 | 0 | 0
| 2022-08-17 22:00 | 0 | 0 | 0
| 2022-08-17 23:00 | 0 | 0 | 0
| 2022-08-18 | 0 | 0 | 0
| 2022-08-18 01:00 | 0 | 0 | 0
| 2022-08-18 02:00 | 14.003 | 0 | 0
| 2022-08-18 03:00 | 78.778 | 0 | 0
| 2022-08-18 04:00 | 184.7 | 1.746 | 0
| 2022-08-18 05:00 | 347.019 | 48.683 | 0
| 2022-08-18 06:00 | 455.133 | 152.778 | 0
| 2022-08-18 07:00 | 505.743 | 271.507 | 64.794
| 2022-08-18 08:00 | 521.709 | 381.488 | 227.16
| 2022-08-18 09:00 | 498.168 | 443.527 | 402.345
| 2022-08-18 10:00 | 444.468 | 467.286 | 544.614
| 2022-08-18 11:00 | 347.765 | 433.517 | 638.132
| 2022-08-18 12:00 | 205.034 | 318.836 | 680.915
| 2022-08-18 13:00 | 69.749 | 229.113 | 675.099
| 2022-08-18 14:00 | 0.816 | 142.472 | 622.866
| 2022-08-18 15:00 | 0 | 83.555 | 569.902
| 2022-08-18 16:00 | 0 | 44.796 | 427.531
| 2022-08-18 17:00 | 0 | 16.503 | 250.693
| 2022-08-18 18:00 | 0 | 0.321 | 80.091
| 2022-08-18 19:00 | 0 | 0 | 0.324
| 2022-08-18 20:00 | 0 | 0 | 0
| 2022-08-18 21:00 | 0 | 0 | 0
| 2022-08-18 22:00 | 0 | 0 | 0
| 2022-08-18 23:00 | 0 | 0 | 0
| 2022-08-19 | 0 | 0 | 0
| 2022-08-19 01:00 | 0 | 0 | 0
| 2022-08-19 02:00 | 32.872 | 0 | 0
| 2022-08-19 03:00 | 151.217 | 0 | 0
| 2022-08-19 04:00 | 288.606 | 2.659 | 0
| 2022-08-19 05:00 | 410.516 | 53.681 | 0
| 2022-08-19 06:00 | 534.323 | 204.837 | 0
| 2022-08-19 07:00 | 597.276 | 383.466 | 63.88
| 2022-08-19 08:00 | 655.252 | 532.413 | 223.596
| 2022-08-19 09:00 | 639.07 | 633.754 | 398.885
| 2022-08-19 10:00 | 552.238 | 686.484 | 541.233
| 2022-08-19 11:00 | 422.432 | 694.334 | 629.186
| 2022-08-19 12:00 | 257.684 | 659.387 | 680.312
| 2022-08-19 13:00 | 89.772 | 585.475 | 651.719
| 2022-08-19 14:00 | 1.334 | 478.33 | 564.878
| 2022-08-19 15:00 | 0 | 344.382 | 469.828
| 2022-08-19 16:00 | 0 | 198.18 | 376.928
| 2022-08-19 17:00 | 0 | 67.891 | 226.372
| 2022-08-19 18:00 | 0 | 4.968 | 73.183
| 2022-08-19 19:00 | 0 | 0 | 0.291
| 2022-08-19 20:00 | 0 | 0 | 0
| 2022-08-19 21:00 | 0 | 0 | 0
| 2022-08-19 22:00 | 0 | 0 | 0
| 2022-08-19 23:00 | 0 | 0 | 0
| 2022-08-20 | 0 | 0 | 0
| 2022-08-20 01:00 | 0 | 0 | 0
| 2022-08-20 02:00 | 38.661 | 0 | 0
| 2022-08-20 03:00 | 181.464 | 0 | 0
| 2022-08-20 04:00 | 348.441 | 2.702 | 0
| 2022-08-20 05:00 | 497.316 | 55.549 | 0
| 2022-08-20 06:00 | 600.911 | 214.207 | 0
| 2022-08-20 07:00 | 647.555 | 376.482 | 62.846
| 2022-08-20 08:00 | 652.428 | 498.595 | 235.388
| 2022-08-20 09:00 | 603.35 | 625.479 | 416.585
| 2022-08-20 10:00 | 511.27 | 711.751 | 555.642
| 2022-08-20 11:00 | 376.318 | 657.03 | 643.983
| 2022-08-20 12:00 | 220.836 | 497.219 | 681.192
| 2022-08-20 13:00 | 73.718 | 366.587 | 669.512
| 2022-08-20 14:00 | 0.756 | 215.7 | 614.632
| 2022-08-20 15:00 | 0 | 127.555 | 554.73
| 2022-08-20 16:00 | 0 | 67.784 | 416.087
| 2022-08-20 17:00 | 0 | 23.706 | 243.877
| 2022-08-20 18:00 | 0 | 0.067 | 76.583
| 2022-08-20 19:00 | 0 | 0 | 0.039
| 2022-08-20 20:00 | 0 | 0 | 0
| 2022-08-20 21:00 | 0 | 0 | 0
| 2022-08-20 22:00 | 0 | 0 | 0
| 2022-08-20 23:00 | 0 | 0 | 0
| 2022-08-21 | 0 | 0 | 0
| 2022-08-21 01:00 | 0 | 0 | 0
| 2022-08-21 02:00 | 33.322 | 0 | 0
| 2022-08-21 03:00 | 164.915 | 0 | 0
| 2022-08-21 04:00 | 326.271 | 0 | 0
| 2022-08-21 05:00 | 472.989 | 37.634 | 0
| 2022-08-21 06:00 | 595.13 | 137.87 | 0
| 2022-08-21 07:00 | 661.108 | 241.641 | 57.167
| 2022-08-21 08:00 | 678.984 | 316.503 | 214.815
| 2022-08-21 09:00 | 646.366 | 422.968 | 397.468
| 2022-08-21 10:00 | 556.147 | 549.21 | 543.142
| 2022-08-21 11:00 | 419.295 | 609.857 | 639.818
| 2022-08-21 12:00 | 249.588 | 602.09 | 688.8
| 2022-08-21 13:00 | 83.421 | 588.867 | 688.524
| 2022-08-21 14:00 | 0.872 | 416.819 | 642.657
| 2022-08-21 15:00 | 0 | 231.728 | 552.272
| 2022-08-21 16:00 | 0 | 108.402 | 419.59
| 2022-08-21 17:00 | 0 | 28.808 | 245.355
| 2022-08-21 18:00 | 0 | 0 | 75.517
| 2022-08-21 19:00 | 0 | 0 | 0
| 2022-08-21 20:00 | 0 | 0 | 0
| 2022-08-21 21:00 | 0 | 0 | 0
| 2022-08-21 22:00 | 0 | 0 | 0
| 2022-08-21 23:00 | 0 | 0 | 0
| 2022-08-22 | 0 | 0 | 0
| 2022-08-22 01:00 | 0 | 0 | 0
| 2022-08-22 02:00 | 38.111 | 0 | 0
| 2022-08-22 03:00 | 187.313 | 0 | 0
| 2022-08-22 04:00 | 357.887 | 0 | 0
| 2022-08-22 05:00 | 489.888 | 10.532 | 0
| 2022-08-22 06:00 | 587.417 | 44.006 | 0
| 2022-08-22 07:00 | 645.696 | 87.456 | 61.976
| 2022-08-22 08:00 | 657.668 | 184.957 | 228.671
| 2022-08-22 09:00 | 624.579 | 377.806 | 408.865
| 2022-08-22 10:00 | 540.15 | 530.18 | 544.855
| 2022-08-22 11:00 | 404.471 | 572.004 | 623.716
| 2022-08-22 12:00 | 235.988 | 486.082 | 672.341
| 2022-08-22 13:00 | 76.557 | 560.548 | 669.732
| 2022-08-22 14:00 | 0.638 | 545.228 | 616.697
| 2022-08-22 15:00 | 0 | 400.227 | 501.391
| 2022-08-22 16:00 | 0 | 225.114 | 363.96
| 2022-08-22 17:00 | 0 | 68.374 | 207.219
| 2022-08-22 18:00 | 0 | 3.22 | 62.706
| 2022-08-22 19:00 | 0 | 0 | 0
| 2022-08-22 20:00 | 0 | 0 | 0
| 2022-08-22 21:00 | 0 | 0 | 0
| 2022-08-22 22:00 | 0 | 0 | 0
| 2022-08-22 23:00 | 0 | 0 | 0
| 2022-08-23 | 0 | 0 | 0
| 2022-08-23 01:00 | 0 | 0 | 0
| 2022-08-23 02:00 | 33.269 | 0 | 0
| 2022-08-23 03:00 | 148.792 | 0 | 0
| 2022-08-23 04:00 | 298.743 | 0.826 | 0
| 2022-08-23 05:00 | 472.118 | 47.049 | 0
| 2022-08-23 06:00 | 595.847 | 206.648 | 0
| 2022-08-23 07:00 | 649.003 | 384.631 | 53.555
| 2022-08-23 08:00 | 651.978 | 538.591 | 193.142
| 2022-08-23 09:00 | 600.88 | 636.431 | 351.371
| 2022-08-23 10:00 | 513.352 | 690.39 | 483.779
| 2022-08-23 11:00 | 363.807 | 692.763 | 579.262
| 2022-08-23 12:00 | 239.171 | 652.772 | 608.513
| 2022-08-23 13:00 | 82.727 | 596.28 | 616.818
| 2022-08-23 14:00 | 0.737 | 501.856 | 570.471
| 2022-08-23 15:00 | 0 | 365.511 | 457.556
| 2022-08-23 16:00 | 0 | 204.904 | 324.971
| 2022-08-23 17:00 | 0 | 61.532 | 176.551
| 2022-08-23 18:00 | 0 | 1.924 | 52.207
| 2022-08-23 19:00 | 0 | 0 | 0
| 2022-08-23 20:00 | 0 | 0 | 0
| 2022-08-23 21:00 | 0 | 0 | 0
| 2022-08-23 22:00 | 0 | 0 | 0
| 2022-08-23 23:00 | 0 | 0 | 0
| 2022-08-24 | 0 | 0 | 0
| 2022-08-24 01:00 | 0 | 0 | 0
| 2022-08-24 02:00 | 32.679 | 0 | 0
| 2022-08-24 03:00 | 154.341 | 0 | 0
| 2022-08-24 04:00 | 284.612 | 0.205 | 0
| 2022-08-24 05:00 | 391.35 | 42.24 | 0
| 2022-08-24 06:00 | 462.07 | 149.958 | 0
| 2022-08-24 07:00 | 497.921 | 256.223 | 55.154
| 2022-08-24 08:00 | 490.053 | 372.904 | 207.911
| 2022-08-24 09:00 | 422.48 | 518.881 | 383.213
| 2022-08-24 10:00 | 358.13 | 603.615 | 522.415
| 2022-08-24 11:00 | 327.604 | 663.551 | 610.284
| 2022-08-24 12:00 | 226.329 | 688.931 | 675.215
| 2022-08-24 13:00 | 85.313 | 625.488 | 663.194
| 2022-08-24 14:00 | 0.702 | 544.616 | 602.201
| 2022-08-24 15:00 | 0 | 396.968 | 493.006
| 2022-08-24 16:00 | 0 | 223.171 | 347.489
| 2022-08-24 17:00 | 0 | 61.731 | 184.461
| 2022-08-24 18:00 | 0 | 1.529 | 51.567
| 2022-08-24 19:00 | 0 | 0 | 0
| 2022-08-24 20:00 | 0 | 0 | 0
| 2022-08-24 21:00 | 0 | 0 | 0
| 2022-08-24 22:00 | 0 | 0 | 0
| 2022-08-24 23:00 | 0 | 0 | 0
| 2022-08-25 | 0 | 0 | 0
| 2022-08-25 01:00 | 0 | 0 | 0
| 2022-08-25 02:00 | 38.085 | 0 | 0
| 2022-08-25 03:00 | 191.96 | 0 | 0
| 2022-08-25 04:00 | 373.723 | 0 | 0
| 2022-08-25 05:00 | 521.78 | 10.669 | 0
| 2022-08-25 06:00 | 633.414 | 64.308 | 0
| 2022-08-25 07:00 | 689.312 | 175.27 | 51.488
| 2022-08-25 08:00 | 698.165 | 319.578 | 202.472
| 2022-08-25 09:00 | 652.153 | 461.683 | 379.476
| 2022-08-25 10:00 | 565.651 | 530.143 | 525.169
| 2022-08-25 11:00 | 428.829 | 541.785 | 621.786
| 2022-08-25 12:00 | 258.679 | 548.678 | 664.304
| 2022-08-25 13:00 | 88.349 | 497.021 | 659.356
| 2022-08-25 14:00 | 0.609 | 401.119 | 608.748
| 2022-08-25 15:00 | 0 | 274.85 | 547.153
| 2022-08-25 16:00 | 0 | 168.457 | 398.139
| 2022-08-25 17:00 | 0 | 57.455 | 225.483
| 2022-08-25 18:00 | 0 | 1.149 | 64.917
| 2022-08-25 19:00 | 0 | 0 | 0
| 2022-08-25 20:00 | 0 | 0 | 0
| 2022-08-25 21:00 | 0 | 0 | 0
| 2022-08-25 22:00 | 0 | 0 | 0
| 2022-08-25 23:00 | 0 | 0 | 0
| 2022-08-26 | 0 | 0 | 0
| 2022-08-26 01:00 | 0 | 0 | 0
| 2022-08-26 02:00 | 40.803 | 0 | 0
| 2022-08-26 03:00 | 206.924 | 0 | 0
| 2022-08-26 04:00 | 393.108 | 0.069 | 0
| 2022-08-26 05:00 | 545.492 | 38.186 | 0
| 2022-08-26 06:00 | 648.284 | 70.932 | 0
| 2022-08-26 07:00 | 703.554 | 94.936 | 61.095
| 2022-08-26 08:00 | 710.376 | 127.378 | 231.264
| 2022-08-26 09:00 | 676.523 | 193.639 | 413.999
| 2022-08-26 10:00 | 587.769 | 261.736 | 559.58
| 2022-08-26 11:00 | 451.24 | 349.687 | 653.836
| 2022-08-26 12:00 | 275.351 | 413.702 | 733.02
| 2022-08-26 13:00 | 92.855 | 366.682 | 717.77
| 2022-08-26 14:00 | 0.562 | 203.416 | 661.279
| 2022-08-26 15:00 | 0 | 96.556 | 556.997
| 2022-08-26 16:00 | 0 | 63.153 | 420.271
| 2022-08-26 17:00 | 0 | 21.083 | 241.626
| 2022-08-26 18:00 | 0 | 0 | 70.431
| 2022-08-26 19:00 | 0 | 0 | 0
| 2022-08-26 20:00 | 0 | 0 | 0
| 2022-08-26 21:00 | 0 | 0 | 0
| 2022-08-26 22:00 | 0 | 0 | 0
| 2022-08-26 23:00 | 0 | 0 | 0
| 2022-08-27 | 0 | 0 | 0
| 2022-08-27 01:00 | 0 | 0 | 0
| 2022-08-27 02:00 | 42.505 | 0 | 0
| 2022-08-27 03:00 | 216.121 | 0 | 0
| 2022-08-27 04:00 | 409.767 | 0 | 0
| 2022-08-27 05:00 | 563.531 | 12.192 | 0
| 2022-08-27 06:00 | 667.781 | 54.587 | 0
| 2022-08-27 07:00 | 721.908 | 110.431 | 67.811
| 2022-08-27 08:00 | 727.792 | 220.252 | 253.339
| 2022-08-27 09:00 | 676.017 | 387.912 | 444.067
| 2022-08-27 10:00 | 586.432 | 572.281 | 591.382
| 2022-08-27 11:00 | 449.086 | 619.869 | 688.607
| 2022-08-27 12:00 | 272.891 | 642.821 | 735.294
| 2022-08-27 13:00 | 91.313 | 580.468 | 733.536
| 2022-08-27 14:00 | 0.427 | 477.394 | 685.321
| 2022-08-27 15:00 | 0 | 339.6 | 581.317
| 2022-08-27 16:00 | 0 | 185.938 | 444.734
| 2022-08-27 17:00 | 0 | 51.795 | 264.038
| 2022-08-27 18:00 | 0 | 0 | 80.257
| 2022-08-27 19:00 | 0 | 0 | 0
| 2022-08-27 20:00 | 0 | 0 | 0
| 2022-08-27 21:00 | 0 | 0 | 0
| 2022-08-27 22:00 | 0 | 0 | 0
| 2022-08-27 23:00 | 0 | 0 | 0
| 2022-08-28 | 0 | 0 | 0
| 2022-08-28 01:00 | 0 | 0 | 0
| 2022-08-28 02:00 | 42.351 | 0 | 0
| 2022-08-28 03:00 | 219.905 | 0 | 0
| 2022-08-28 04:00 | 413.869 | 0 | 0
| 2022-08-28 05:00 | 568.264 | 42.954 | 0
| 2022-08-28 06:00 | 670.678 | 155.788 | 0
| 2022-08-28 07:00 | 723.675 | 224.757 | 67.498
| 2022-08-28 08:00 | 729.301 | 258.711 | 251.748
| 2022-08-28 09:00 | 693.283 | 316.362 | 438.395
| 2022-08-28 10:00 | 604.434 | 328.198 | 583.405
| 2022-08-28 11:00 | 466.711 | 314.038 | 679.153
| 2022-08-28 12:00 | 286.277 | 256.302 | 728.233
| 2022-08-28 13:00 | 96.575 | 200.711 | 725.789
| 2022-08-28 14:00 | 0.392 | 236.609 | 674.037
| 2022-08-28 15:00 | 0 | 270.933 | 560.567
| 2022-08-28 16:00 | 0 | 160.428 | 412.711
| 2022-08-28 17:00 | 0 | 39.399 | 232.249
| 2022-08-28 18:00 | 0 | 0 | 65.492
| 2022-08-28 19:00 | 0 | 0 | 0
| 2022-08-28 20:00 | 0 | 0 | 0
| 2022-08-28 21:00 | 0 | 0 | 0
| 2022-08-28 22:00 | 0 | 0 | 0
| 2022-08-28 23:00 | 0 | 0 | 0
| 2022-08-29 | 0 | 0 | 0
| 2022-08-29 01:00 | 0 | 0 | 0
| 2022-08-29 02:00 | 41.214 | 0 | 0
| 2022-08-29 03:00 | 213.361 | 0 | 0
| 2022-08-29 04:00 | 404.979 | 0 | 0
| 2022-08-29 05:00 | 562.023 | 24.057 | 0
| 2022-08-29 06:00 | 668.477 | 101.09 | 0
| 2022-08-29 07:00 | 722.883 | 179.75 | 54.859
| 2022-08-29 08:00 | 728.63 | 346.411 | 216.882
| 2022-08-29 09:00 | 687.131 | 482.806 | 394.989
| 2022-08-29 10:00 | 598.681 | 577.924 | 538.149
| 2022-08-29 11:00 | 461.34 | 595.275 | 629.036
| 2022-08-29 12:00 | 282.055 | 629.18 | 669.939
| 2022-08-29 13:00 | 94.081 | 530.765 | 644.093
| 2022-08-29 14:00 | 0.236 | 422.109 | 577.5
| 2022-08-29 15:00 | 0 | 247.954 | 480.126
| 2022-08-29 16:00 | 0 | 118.456 | 350.668
| 2022-08-29 17:00 | 0 | 26.813 | 190.22
| 2022-08-29 18:00 | 0 | 0 | 47.45
| 2022-08-29 19:00 | 0 | 0 | 0
| 2022-08-29 20:00 | 0 | 0 | 0
| 2022-08-29 21:00 | 0 | 0 | 0
| 2022-08-29 22:00 | 0 | 0 | 0
| 2022-08-29 23:00 | 0 | 0 | 0
| 2022-08-30 | 0 | 0 | 0
| 2022-08-30 01:00 | 0 | 0 | 0
| 2022-08-30 02:00 | 39.458 | 0 | 0
| 2022-08-30 03:00 | 204.141 | 0 | 0
| 2022-08-30 04:00 | 397.722 | 0 | 0
| 2022-08-30 05:00 | 562.8 | 27.367 | 0
| 2022-08-30 06:00 | 671.078 | 122.034 | 0
| 2022-08-30 07:00 | 726.394 | 253.903 | 48.52
| 2022-08-30 08:00 | 733.105 | 393.455 | 204.929
| 2022-08-30 09:00 | 689.782 | 526.836 | 394.27
| 2022-08-30 10:00 | 599.956 | 602.497 | 540.97
| 2022-08-30 11:00 | 441.924 | 657.319 | 631.018
| 2022-08-30 12:00 | 234.196 | 621.156 | 648.651
| 2022-08-30 13:00 | 65.519 | 489.883 | 622.641
| 2022-08-30 14:00 | 0 | 356.903 | 518.957
| 2022-08-30 15:00 | 0 | 251.654 | 353.444
| 2022-08-30 16:00 | 0 | 147.88 | 219.986
| 2022-08-30 17:00 | 0 | 40.599 | 94.128
| 2022-08-30 18:00 | 0 | 0 | 21.928
| 2022-08-30 19:00 | 0 | 0 | 0
| 2022-08-30 20:00 | 0 | 0 | 0
| 2022-08-30 21:00 | 0 | 0 | 0
| 2022-08-30 22:00 | 0 | 0 | 0
| 2022-08-30 23:00 | 0 | 0 | 0
| 2022-08-31 | 0 | 0 | 0
| 2022-08-31 01:00 | 0 | 0 | 0
| 2022-08-31 02:00 | 37.289 | 0 | 0
| 2022-08-31 03:00 | 182.227 | 0 | 0
| 2022-08-31 04:00 | 390.987 | 0 | 0
| 2022-08-31 05:00 | 564.003 | 34.886 | 0
| 2022-08-31 06:00 | 670.474 | 171.434 | 0
| 2022-08-31 07:00 | 728.02 | 338.628 | 43.365
| 2022-08-31 08:00 | 737.18 | 483.058 | 199.831
| 2022-08-31 09:00 | 696.787 | 594.401 | 399.496
| 2022-08-31 10:00 | 606.783 | 667.094 | 511.879
| 2022-08-31 11:00 | 469.358 | 695.107 | 572.157
| 2022-08-31 12:00 | 288.219 | 670.816 | 614.787
| 2022-08-31 13:00 | 96.101 | 603.214 | 609.367
| 2022-08-31 14:00 | 0.089 | 440.386 | 531.863
| 2022-08-31 15:00 | 0 | 256.587 | 396.596
| 2022-08-31 16:00 | 0 | 100.45 | 300.192
| 2022-08-31 17:00 | 0 | 23.239 | 166.466
| 2022-08-31 18:00 | 0 | 0 | 54.232
| 2022-08-31 19:00 | 0 | 0 | 0
| 2022-08-31 20:00 | 0 | 0 | 0
| 2022-08-31 21:00 | 0 | 0 | 0
| 2022-08-31 22:00 | 0 | 0 | 0
| 2022-08-31 23:00 | 0 | 0 | 0
| 2022-09-01 | 0 | 0 | 0
| 2022-09-01 01:00 | 0 | 0 | 0
| 2022-09-01 02:00 | 41.613 | 0 | 0
| 2022-09-01 03:00 | 220.244 | 0 | 0
| 2022-09-01 04:00 | 412.13 | 0 | 0
| 2022-09-01 05:00 | 565.899 | 25.228 | 0
| 2022-09-01 06:00 | 674.243 | 141.28 | 0
| 2022-09-01 07:00 | 727.53 | 340.155 | 57.251
| 2022-09-01 08:00 | 732.931 | 506.196 | 226.318
| 2022-09-01 09:00 | 689.102 | 600.195 | 403.819
| 2022-09-01 10:00 | 599.747 | 627.247 | 546.833
| 2022-09-01 11:00 | 461.884 | 660.671 | 644.513
| 2022-09-01 12:00 | 282.012 | 588.988 | 699.736
| 2022-09-01 13:00 | 92.753 | 564.386 | 698.856
| 2022-09-01 14:00 | 0 | 425.267 | 652.735
| 2022-09-01 15:00 | 0 | 243.341 | 550.159
| 2022-09-01 16:00 | 0 | 122.828 | 414.673
| 2022-09-01 17:00 | 0 | 32.279 | 216.949
| 2022-09-01 18:00 | 0 | 0 | 62.271
| 2022-09-01 19:00 | 0 | 0 | 0
| 2022-09-01 20:00 | 0 | 0 | 0
| 2022-09-01 21:00 | 0 | 0 | 0
| 2022-09-01 22:00 | 0 | 0 | 0
| 2022-09-01 23:00 | 0 | 0 | 0
| 2022-09-02 | 0 | 0 | 0
| 2022-09-02 01:00 | 0 | 0 | 0
| 2022-09-02 02:00 | 38.626 | 0 | 0
| 2022-09-02 03:00 | 203.41 | 0 | 0
| 2022-09-02 04:00 | 394.864 | 0 | 0
| 2022-09-02 05:00 | 551.766 | 31.315 | 0
| 2022-09-02 06:00 | 654.717 | 185.921 | 0
| 2022-09-02 07:00 | 695.381 | 372.088 | 48.808
| 2022-09-02 08:00 | 604.238 | 529.217 | 212.252
| 2022-09-02 09:00 | 456.842 | 642.305 | 396.699
| 2022-09-02 10:00 | 339.203 | 687.724 | 545.458
| 2022-09-02 11:00 | 261.988 | 696.614 | 640.297
| 2022-09-02 12:00 | 191.463 | 648.216 | 698.595
| 2022-09-02 13:00 | 82.426 | 588.11 | 668.256
| 2022-09-02 14:00 | 0 | 519.997 | 589.972
| 2022-09-02 15:00 | 0 | 378.322 | 434.895
| 2022-09-02 16:00 | 0 | 208.141 | 258.487
| 2022-09-02 17:00 | 0 | 42.419 | 121.572
| 2022-09-02 18:00 | 0 | 0 | 29.819
| 2022-09-02 19:00 | 0 | 0 | 0
| 2022-09-02 20:00 | 0 | 0 | 0
| 2022-09-02 21:00 | 0 | 0 | 0
| 2022-09-02 22:00 | 0 | 0 | 0
| 2022-09-02 23:00 | 0 | 0 | 0
| 2022-09-03 | 0 | 0 | 0
| 2022-09-03 01:00 | 0 | 0 | 0
| 2022-09-03 02:00 | 39.778 | 0 | 0
| 2022-09-03 03:00 | 217.603 | 0 | 0
| 2022-09-03 04:00 | 417.613 | 0 | 0
| 2022-09-03 05:00 | 569.805 | 29.598 | 0
| 2022-09-03 06:00 | 679.361 | 197.587 | 0
| 2022-09-03 07:00 | 733.536 | 394.433 | 46.004
| 2022-09-03 08:00 | 740.444 | 558.517 | 198.1
| 2022-09-03 09:00 | 693.392 | 678.15 | 377.021
| 2022-09-03 10:00 | 604.598 | 746.475 | 519.205
| 2022-09-03 11:00 | 466.438 | 768.888 | 612.179
| 2022-09-03 12:00 | 284.985 | 744.94 | 659.176
| 2022-09-03 13:00 | 92.353 | 672.584 | 658.156
| 2022-09-03 14:00 | 0 | 555.115 | 545.451
| 2022-09-03 15:00 | 0 | 394.688 | 385.499
| 2022-09-03 16:00 | 0 | 206.027 | 266.693
| 2022-09-03 17:00 | 0 | 39.19 | 146.29
| 2022-09-03 18:00 | 0 | 0 | 38.672
| 2022-09-03 19:00 | 0 | 0 | 0
| 2022-09-03 20:00 | 0 | 0 | 0
| 2022-09-03 21:00 | 0 | 0 | 0
| 2022-09-03 22:00 | 0 | 0 | 0
| 2022-09-03 23:00 | 0 | 0 | 0
| 2022-09-04 | 0 | 0 | 0
| 2022-09-04 01:00 | 0 | 0 | 0
| 2022-09-04 02:00 | 34.623 | 0 | 0
| 2022-09-04 03:00 | 191.763 | 0 | 0
| 2022-09-04 04:00 | 382.077 | 0 | 0
| 2022-09-04 05:00 | 556.228 | 12.338 | 0
| 2022-09-04 06:00 | 673.443 | 46.201 | 0
| 2022-09-04 07:00 | 728.442 | 62.376 | 56.143
| 2022-09-04 08:00 | 738.488 | 73.458 | 231.037
| 2022-09-04 09:00 | 702.05 | 84.13 | 416.166
| 2022-09-04 10:00 | 613.936 | 82.763 | 563.131
| 2022-09-04 11:00 | 476.524 | 84.409 | 657.376
| 2022-09-04 12:00 | 294.608 | 84.122 | 719.205
| 2022-09-04 13:00 | 97.109 | 84.108 | 714.983
| 2022-09-04 14:00 | 0 | 84 | 665.235
| 2022-09-04 15:00 | 0 | 85.7 | 569.29
| 2022-09-04 16:00 | 0 | 90.412 | 424.375
| 2022-09-04 17:00 | 0 | 20.958 | 240.767
| 2022-09-04 18:00 | 0 | 0 | 63.509
| 2022-09-04 19:00 | 0 | 0 | 0
| 2022-09-04 20:00 | 0 | 0 | 0
| 2022-09-04 21:00 | 0 | 0 | 0
| 2022-09-04 22:00 | 0 | 0 | 0
| 2022-09-04 23:00 | 0 | 0 | 0
| 2022-09-05 | 0 | 0 | 0
| 2022-09-05 01:00 | 0 | 0 | 0
| 2022-09-05 02:00 | 36.525 | 0 | 0
| 2022-09-05 03:00 | 206.529 | 0 | 0
| 2022-09-05 04:00 | 416.866 | 0 | 0
| 2022-09-05 05:00 | 572.783 | 24.392 | 0
| 2022-09-05 06:00 | 678.811 | 149.87 | 0
| 2022-09-05 07:00 | 733.841 | 331.469 | 49.524
| 2022-09-05 08:00 | 739.731 | 506.103 | 216.872
| 2022-09-05 09:00 | 697.684 | 581.349 | 399.127
| 2022-09-05 10:00 | 608.213 | 686.751 | 543.908
| 2022-09-05 11:00 | 469.189 | 671.34 | 637.681
| 2022-09-05 12:00 | 286.97 | 590.683 | 680.645
| 2022-09-05 13:00 | 92.129 | 394.107 | 676.094
| 2022-09-05 14:00 | 0 | 282.087 | 628.405
| 2022-09-05 15:00 | 0 | 238.497 | 565.479
| 2022-09-05 16:00 | 0 | 139.904 | 423.806
| 2022-09-05 17:00 | 0 | 25.605 | 242.126
| 2022-09-05 18:00 | 0 | 0 | 63.428
| 2022-09-05 19:00 | 0 | 0 | 0
| 2022-09-05 20:00 | 0 | 0 | 0
| 2022-09-05 21:00 | 0 | 0 | 0
| 2022-09-05 22:00 | 0 | 0 | 0
| 2022-09-05 23:00 | 0 | 0 | 0
| 2022-09-06 | 0 | 0 | 0
| 2022-09-06 01:00 | 0 | 0 | 0
| 2022-09-06 02:00 | 33.716 | 0 | 0
| 2022-09-06 03:00 | 181.801 | 0 | 0
| 2022-09-06 04:00 | 348.422 | 0 | 0
| 2022-09-06 05:00 | 502.905 | 23.385 | 0
| 2022-09-06 06:00 | 618.743 | 153.926 | 0
| 2022-09-06 07:00 | 684.447 | 347.355 | 46.06
| 2022-09-06 08:00 | 699.328 | 498.821 | 206.953
| 2022-09-06 09:00 | 659.7 | 609.081 | 389.603
| 2022-09-06 10:00 | 560.922 | 682.103 | 545.428
| 2022-09-06 11:00 | 410.023 | 680.572 | 643.593
| 2022-09-06 12:00 | 231.992 | 594.727 | 726.549
| 2022-09-06 13:00 | 71.669 | 463.338 | 720.192
| 2022-09-06 14:00 | 0 | 444.568 | 668.218
| 2022-09-06 15:00 | 0 | 329.446 | 576.284
| 2022-09-06 16:00 | 0 | 146.712 | 428.472
| 2022-09-06 17:00 | 0 | 22.066 | 241.975
| 2022-09-06 18:00 | 0 | 0 | 62.569
| 2022-09-06 19:00 | 0 | 0 | 0
| 2022-09-06 20:00 | 0 | 0 | 0
| 2022-09-06 21:00 | 0 | 0 | 0
| 2022-09-06 22:00 | 0 | 0 | 0
| 2022-09-06 23:00 | 0 | 0 | 0
| 2022-09-07 | 0 | 0 | 0
| 2022-09-07 01:00 | 0 | 0 | 0
| 2022-09-07 02:00 | 33.952 | 0 | 0
| 2022-09-07 03:00 | 202.524 | 0 | 0
| 2022-09-07 04:00 | 407.227 | 0 | 0
| 2022-09-07 05:00 | 570.515 | 18.199 | 0
| 2022-09-07 06:00 | 676.001 | 118.422 | 0
| 2022-09-07 07:00 | 731.419 | 228.976 | 58.399
| 2022-09-07 08:00 | 738.751 | 332.504 | 248.751
| 2022-09-07 09:00 | 697.478 | 402.473 | 442.538
| 2022-09-07 10:00 | 602.96 | 432.915 | 590.317
| 2022-09-07 11:00 | 465.08 | 467.604 | 685.249
| 2022-09-07 12:00 | 280.671 | 527.731 | 730.201
| 2022-09-07 13:00 | 86.764 | 426.975 | 726.211
| 2022-09-07 14:00 | 0 | 367.615 | 675.657
| 2022-09-07 15:00 | 0 | 241.627 | 576.004
| 2022-09-07 16:00 | 0 | 130.306 | 428.592
| 2022-09-07 17:00 | 0 | 26.929 | 241.304
| 2022-09-07 18:00 | 0 | 0 | 61.884
| 2022-09-07 19:00 | 0 | 0 | 0
| 2022-09-07 20:00 | 0 | 0 | 0
| 2022-09-07 21:00 | 0 | 0 | 0
| 2022-09-07 22:00 | 0 | 0 | 0
| 2022-09-07 23:00 | 0 | 0 | 0
| 2022-09-08 | 0 | 0 | 0
| 2022-09-08 01:00 | 0 | 0 | 0
| 2022-09-08 02:00 | 32.648 | 0 | 0
| 2022-09-08 03:00 | 191.89 | 0 | 0
| 2022-09-08 04:00 | 392.118 | 0 | 0
| 2022-09-08 05:00 | 581.405 | 22.171 | 0
| 2022-09-08 06:00 | 679.48 | 178.156 | 0
| 2022-09-08 07:00 | 742.678 | 369.808 | 53.088
| 2022-09-08 08:00 | 752.126 | 521.784 | 232.581
| 2022-09-08 09:00 | 706.161 | 613.049 | 424.503
| 2022-09-08 10:00 | 615.328 | 671.894 | 572.503
| 2022-09-08 11:00 | 473.624 | 669.679 | 661.257
| 2022-09-08 12:00 | 287.166 | 518.264 | 707.769
| 2022-09-08 13:00 | 89.735 | 407.011 | 692.179
| 2022-09-08 14:00 | 0 | 331.152 | 627.601
| 2022-09-08 15:00 | 0 | 162.303 | 544.921
| 2022-09-08 16:00 | 0 | 55.206 | 417.227
| 2022-09-08 17:00 | 0 | 7.446 | 235.478
| 2022-09-08 18:00 | 0 | 0 | 58.132
| 2022-09-08 19:00 | 0 | 0 | 0
| 2022-09-08 20:00 | 0 | 0 | 0
| 2022-09-08 21:00 | 0 | 0 | 0
| 2022-09-08 22:00 | 0 | 0 | 0
| 2022-09-08 23:00 | 0 | 0 | 0
| 2022-09-09 | 0 | 0 | 0
| 2022-09-09 01:00 | 0 | 0 | 0
| 2022-09-09 02:00 | 31.166 | 0 | 0
| 2022-09-09 03:00 | 194.679 | 0 | 0
| 2022-09-09 04:00 | 413.984 | 0 | 0
| 2022-09-09 05:00 | 566.485 | 6.227 | 0
| 2022-09-09 06:00 | 677.004 | 69.619 | 0
| 2022-09-09 07:00 | 731.759 | 162.297 | 47.371
| 2022-09-09 08:00 | 738.246 | 292.439 | 219.022
| 2022-09-09 09:00 | 697.665 | 451.152 | 409.13
| 2022-09-09 10:00 | 608.648 | 553.038 | 549.423
| 2022-09-09 11:00 | 468.963 | 607.22 | 637.543
| 2022-09-09 12:00 | 284.786 | 612.866 | 669.422
| 2022-09-09 13:00 | 88.622 | 552.219 | 676.113
| 2022-09-09 14:00 | 0 | 428.312 | 635.6
| 2022-09-09 15:00 | 0 | 273.687 | 538.516
| 2022-09-09 16:00 | 0 | 111.612 | 404.871
| 2022-09-09 17:00 | 0 | 15.835 | 229.619
| 2022-09-09 18:00 | 0 | 0 | 56.537
| 2022-09-09 19:00 | 0 | 0 | 0
| 2022-09-09 20:00 | 0 | 0 | 0
| 2022-09-09 21:00 | 0 | 0 | 0
| 2022-09-09 22:00 | 0 | 0 | 0
| 2022-09-09 23:00 | 0 | 0 | 0
| 2022-09-10 | 0 | 0 | 0
| 2022-09-10 01:00 | 0 | 0 | 0
| 2022-09-10 02:00 | 31.305 | 0 | 0
| 2022-09-10 03:00 | 185.561 | 0 | 0
| 2022-09-10 04:00 | 386.423 | 0 | 0
| 2022-09-10 05:00 | 542.811 | 9.128 | 0
| 2022-09-10 06:00 | 653.49 | 82.625 | 0
| 2022-09-10 07:00 | 715.139 | 195.657 | 42.369
| 2022-09-10 08:00 | 727.493 | 322.586 | 207.498
| 2022-09-10 09:00 | 686.697 | 411.216 | 411.138
| 2022-09-10 10:00 | 597.598 | 342.227 | 560.541
| 2022-09-10 11:00 | 459.259 | 281.181 | 659.577
| 2022-09-10 12:00 | 277.625 | 222.104 | 712.526
| 2022-09-10 13:00 | 85.585 | 199.54 | 714.678
| 2022-09-10 14:00 | 0 | 210.054 | 664.605
| 2022-09-10 15:00 | 0 | 223.752 | 546.603
| 2022-09-10 16:00 | 0 | 156.908 | 396.187
| 2022-09-10 17:00 | 0 | 24.399 | 212.267
| 2022-09-10 18:00 | 0 | 0 | 51.868
| 2022-09-10 19:00 | 0 | 0 | 0
| 2022-09-10 20:00 | 0 | 0 | 0
| 2022-09-10 21:00 | 0 | 0 | 0
| 2022-09-10 22:00 | 0 | 0 | 0
| 2022-09-10 23:00 | 0 | 0 | 0
| 2022-09-11 | 0 | 0 | 0
| 2022-09-11 01:00 | 0 | 0 | 0
| 2022-09-11 02:00 | 12.924 | 0 | 0
| 2022-09-11 03:00 | 85.566 | 0 | 0
| 2022-09-11 04:00 | 186.678 | 0 | 0
| 2022-09-11 05:00 | 334.634 | 2.82 | 0
| 2022-09-11 06:00 | 507.847 | 41.454 | 0
| 2022-09-11 07:00 | 603.579 | 111.031 | 42.263
| 2022-09-11 08:00 | 619.995 | 262.508 | 202.827
| 2022-09-11 09:00 | 593.714 | 374.934 | 395.862
| 2022-09-11 10:00 | 529.37 | 441.267 | 562.684
| 2022-09-11 11:00 | 419.729 | 367.57 | 666.969
| 2022-09-11 12:00 | 259.651 | 357.07 | 730.529
| 2022-09-11 13:00 | 79.833 | 296.005 | 726.934
| 2022-09-11 14:00 | 0 | 262.974 | 678.633
| 2022-09-11 15:00 | 0 | 151.598 | 583.596
| 2022-09-11 16:00 | 0 | 62.004 | 430.034
| 2022-09-11 17:00 | 0 | 6.895 | 238.627
| 2022-09-11 18:00 | 0 | 0 | 58.344
| 2022-09-11 19:00 | 0 | 0 | 0
| 2022-09-11 20:00 | 0 | 0 | 0
| 2022-09-11 21:00 | 0 | 0 | 0
| 2022-09-11 22:00 | 0 | 0 | 0
| 2022-09-11 23:00 | 0 | 0 | 0
| 2022-09-12 | 0 | 0 | 0
| 2022-09-12 01:00 | 0 | 0 | 0
| 2022-09-12 02:00 | 23.219 | 0 | 0
| 2022-09-12 03:00 | 153.874 | 0 | 0
| 2022-09-12 04:00 | 325.964 | 0 | 0
| 2022-09-12 05:00 | 493.039 | 6.364 | 0
| 2022-09-12 06:00 | 645.262 | 95.506 | 0
| 2022-09-12 07:00 | 715.221 | 272.139 | 46.093
| 2022-09-12 08:00 | 726.268 | 427.385 | 215.053
| 2022-09-12 09:00 | 686.618 | 510.541 | 407.134
| 2022-09-12 10:00 | 597.374 | 610.932 | 563.645
| 2022-09-12 11:00 | 458.668 | 662.831 | 667.547
| 2022-09-12 12:00 | 276.453 | 636.563 | 717.506
| 2022-09-12 13:00 | 83.561 | 568.844 | 715.968
| 2022-09-12 14:00 | 0 | 440.965 | 665.862
| 2022-09-12 15:00 | 0 | 285.539 | 588.763
| 2022-09-12 16:00 | 0 | 108.715 | 441.151
| 2022-09-12 17:00 | 0 | 11.842 | 251.31
| 2022-09-12 18:00 | 0 | 0 | 62.476
| 2022-09-12 19:00 | 0 | 0 | 0
| 2022-09-12 20:00 | 0 | 0 | 0
| 2022-09-12 21:00 | 0 | 0 | 0
| 2022-09-12 22:00 | 0 | 0 | 0
| 2022-09-12 23:00 | 0 | 0 | 0
| 2022-09-13 | 0 | 0 | 0
| 2022-09-13 01:00 | 0 | 0 | 0
| 2022-09-13 02:00 | 31.645 | 0 | 0
| 2022-09-13 03:00 | 206.768 | 0 | 0
| 2022-09-13 04:00 | 402.784 | 0 | 0
| 2022-09-13 05:00 | 558.289 | 8.766 | 0
| 2022-09-13 06:00 | 663.671 | 85.361 | 0
| 2022-09-13 07:00 | 719.434 | 210.918 | 55.144
| 2022-09-13 08:00 | 726.064 | 325.507 | 249.506
| 2022-09-13 09:00 | 682.846 | 371.85 | 446.63
| 2022-09-13 10:00 | 593.509 | 320.45 | 597.808
| 2022-09-13 11:00 | 454.057 | 451.775 | 695.113
| 2022-09-13 12:00 | 270.862 | 425.864 | 741.069
| 2022-09-13 13:00 | 79.749 | 278.328 | 738.171
| 2022-09-13 14:00 | 0 | 170.409 | 688.797
| 2022-09-13 15:00 | 0 | 184.156 | 593.399
| 2022-09-13 16:00 | 0 | 97.251 | 448.501
| 2022-09-13 17:00 | 0 | 12.295 | 259.074
| 2022-09-13 18:00 | 0 | 0 | 65.1
| 2022-09-13 19:00 | 0 | 0 | 0
| 2022-09-13 20:00 | 0 | 0 | 0
| 2022-09-13 21:00 | 0 | 0 | 0
| 2022-09-13 22:00 | 0 | 0 | 0
| 2022-09-13 23:00 | 0 | 0 | 0
| 2022-09-14 | 0 | 0 | 0
| 2022-09-14 01:00 | 0 | 0 | 0
| 2022-09-14 02:00 | 30.907 | 0 | 0
| 2022-09-14 03:00 | 205.743 | 0 | 0
| 2022-09-14 04:00 | 402.406 | 0 | 0
| 2022-09-14 05:00 | 558.428 | 8.431 | 0
| 2022-09-14 06:00 | 665.431 | 120.077 | 0
| 2022-09-14 07:00 | 720.707 | 298.569 | 54.759
| 2022-09-14 08:00 | 726.872 | 465.734 | 250.878
| 2022-09-14 09:00 | 685.391 | 584.919 | 449.192
| 2022-09-14 10:00 | 594.767 | 665.495 | 599.626
| 2022-09-14 11:00 | 453.238 | 693.904 | 696.034
| 2022-09-14 12:00 | 267.998 | 669.509 | 741.734
| 2022-09-14 13:00 | 77.229 | 571.564 | 740.103
| 2022-09-14 14:00 | 0 | 460.14 | 691.985
| 2022-09-14 15:00 | 0 | 327.567 | 590.8
| 2022-09-14 16:00 | 0 | 148.287 | 439.051
| 2022-09-14 17:00 | 0 | 13.245 | 244.965
| 2022-09-14 18:00 | 0 | 0 | 58.771
| 2022-09-14 19:00 | 0 | 0 | 0
| 2022-09-14 20:00 | 0 | 0 | 0
| 2022-09-14 21:00 | 0 | 0 | 0
| 2022-09-14 22:00 | 0 | 0 | 0
| 2022-09-14 23:00 | 0 | 0 | 0
| 2022-09-15 | 0 | 0 | 0
| 2022-09-15 01:00 | 0 | 0 | 0
| 2022-09-15 02:00 | 29.704 | 0 | 0
| 2022-09-15 03:00 | 203.493 | 0 | 0
| 2022-09-15 04:00 | 400.268 | 0 | 0
| 2022-09-15 05:00 | 560.32 | 8.376 | 0
| 2022-09-15 06:00 | 664.564 | 134.936 | 0
| 2022-09-15 07:00 | 723.228 | 322.98 | 57.707
| 2022-09-15 08:00 | 730.908 | 489.386 | 260.861
| 2022-09-15 09:00 | 687.169 | 609.312 | 458.954
| 2022-09-15 10:00 | 595.03 | 677.067 | 608.723
| 2022-09-15 11:00 | 451.295 | 698.657 | 706.166
| 2022-09-15 12:00 | 265.552 | 673.942 | 754.301
| 2022-09-15 13:00 | 75.968 | 602.382 | 754.253
| 2022-09-15 14:00 | 0 | 482.195 | 708.259
| 2022-09-15 15:00 | 0 | 318.55 | 613.566
| 2022-09-15 16:00 | 0 | 136.28 | 465.126
| 2022-09-15 17:00 | 0 | 10.712 | 269.779
| 2022-09-15 18:00 | 0 | 0 | 67.393
| 2022-09-15 19:00 | 0 | 0 | 0
| 2022-09-15 20:00 | 0 | 0 | 0
| 2022-09-15 21:00 | 0 | 0 | 0
| 2022-09-15 22:00 | 0 | 0 | 0
| 2022-09-15 23:00 | 0 | 0 | 0
| 2022-09-16 | 0 | 0 | 0
| 2022-09-16 01:00 | 0 | 0 | 0
| 2022-09-16 02:00 | 25.342 | 0 | 0
| 2022-09-16 03:00 | 171.883 | 0 | 0
| 2022-09-16 04:00 | 360.698 | 0 | 0
| 2022-09-16 05:00 | 519.439 | 2.925 | 0
| 2022-09-16 06:00 | 628.281 | 99.11 | 0
| 2022-09-16 07:00 | 669.752 | 303.374 | 62.326
| 2022-09-16 08:00 | 665.225 | 471.234 | 274.388
| 2022-09-16 09:00 | 615.232 | 587.505 | 474.286
| 2022-09-16 10:00 | 519.399 | 644.614 | 623.582
| 2022-09-16 11:00 | 380.116 | 651.647 | 719.417
| 2022-09-16 12:00 | 213.442 | 615.632 | 765.893
| 2022-09-16 13:00 | 59.298 | 538.092 | 763.159
| 2022-09-16 14:00 | 0 | 420.122 | 713.925
| 2022-09-16 15:00 | 0 | 270.006 | 615.631
| 2022-09-16 16:00 | 0 | 110.731 | 465.893
| 2022-09-16 17:00 | 0 | 8.43 | 269.94
| 2022-09-16 18:00 | 0 | 0 | 66.553
| 2022-09-16 19:00 | 0 | 0 | 0
| 2022-09-16 20:00 | 0 | 0 | 0
| 2022-09-16 21:00 | 0 | 0 | 0
| 2022-09-16 22:00 | 0 | 0 | 0
| 2022-09-16 23:00 | 0 | 0 | 0
| 2022-09-17 | 0 | 0 | 0
| 2022-09-17 01:00 | 0 | 0 | 0
| 2022-09-17 02:00 | 22.617 | 0 | 0
| 2022-09-17 03:00 | 166.681 | 0 | 0
| 2022-09-17 04:00 | 350.207 | 0 | 0
| 2022-09-17 05:00 | 502.181 | 5.084 | 0
| 2022-09-17 06:00 | 618.22 | 101.198 | 0
| 2022-09-17 07:00 | 663.607 | 257.671 | 63.917
| 2022-09-17 08:00 | 669.344 | 441.681 | 279.264
| 2022-09-17 09:00 | 638.285 | 587.253 | 479.656
| 2022-09-17 10:00 | 556.717 | 660.839 | 628.062
| 2022-09-17 11:00 | 417.979 | 683.006 | 722.959
| 2022-09-17 12:00 | 240.295 | 661.683 | 771.626
| 2022-09-17 13:00 | 65.142 | 590.222 | 767.99
| 2022-09-17 14:00 | 0 | 480.58 | 717.858
| 2022-09-17 15:00 | 0 | 323.534 | 621.898
| 2022-09-17 16:00 | 0 | 139.708 | 469.402
| 2022-09-17 17:00 | 0 | 9.078 | 270.42
| 2022-09-17 18:00 | 0 | 0 | 65.408
| 2022-09-17 19:00 | 0 | 0 | 0
| 2022-09-17 20:00 | 0 | 0 | 0
| 2022-09-17 21:00 | 0 | 0 | 0
| 2022-09-17 22:00 | 0 | 0 | 0
| 2022-09-17 23:00 | 0 | 0 | 0
| 2022-09-18 | 0 | 0 | 0
| 2022-09-18 01:00 | 0 | 0 | 0
| 2022-09-18 02:00 | 25.488 | 0 | 0
| 2022-09-18 03:00 | 182.213 | 0 | 0
| 2022-09-18 04:00 | 370.452 | 0 | 0
| 2022-09-18 05:00 | 524.538 | 3.597 | 0
| 2022-09-18 06:00 | 643.68 | 111.507 | 0
| 2022-09-18 07:00 | 700.636 | 353.015 | 61.194
| 2022-09-18 08:00 | 711.104 | 536.309 | 274.266
| 2022-09-18 09:00 | 675.944 | 657.207 | 476.407
| 2022-09-18 10:00 | 587.814 | 736.118 | 627.521
| 2022-09-18 11:00 | 449.829 | 759.437 | 724.67
| 2022-09-18 12:00 | 267.779 | 731.983 | 768.569
| 2022-09-18 13:00 | 76.476 | 652.705 | 768.071
| 2022-09-18 14:00 | 0 | 522.705 | 720.903
| 2022-09-18 15:00 | 0 | 354.381 | 624.813
| 2022-09-18 16:00 | 0 | 152.187 | 476.807
| 2022-09-18 17:00 | 0 | 8.471 | 280.156
| 2022-09-18 18:00 | 0 | 0 | 69.631
| 2022-09-18 19:00 | 0 | 0 | 0
| 2022-09-18 20:00 | 0 | 0 | 0
| 2022-09-18 21:00 | 0 | 0 | 0
| 2022-09-18 22:00 | 0 | 0 | 0
| 2022-09-18 23:00 | 0 | 0 | 0
| 2022-09-19 | 0 | 0 | 0
| 2022-09-19 01:00 | 0 | 0 | 0
| 2022-09-19 02:00 | 30.236 | 0 | 0
| 2022-09-19 03:00 | 214.035 | 0 | 0
| 2022-09-19 04:00 | 418.001 | 0 | 0
| 2022-09-19 05:00 | 577.892 | 5.31 | 0
| 2022-09-19 06:00 | 681.419 | 143.244 | 0
| 2022-09-19 07:00 | 736.317 | 342.961 | 62.077
| 2022-09-19 08:00 | 742.356 | 513.76 | 279.022
| 2022-09-19 09:00 | 689.588 | 642.306 | 482.938
| 2022-09-19 10:00 | 597.34 | 725.845 | 634.544
| 2022-09-19 11:00 | 454.251 | 756.183 | 729.92
| 2022-09-19 12:00 | 266.361 | 739.703 | 773.603
| 2022-09-19 13:00 | 72.654 | 667.694 | 770.956
| 2022-09-19 14:00 | 0 | 540.527 | 722.733
| 2022-09-19 15:00 | 0 | 360.296 | 625.673
| 2022-09-19 16:00 | 0 | 148.791 | 478.215
| 2022-09-19 17:00 | 0 | 7.019 | 282.173
| 2022-09-19 18:00 | 0 | 0 | 70.315
| 2022-09-19 19:00 | 0 | 0 | 0
| 2022-09-19 20:00 | 0 | 0 | 0
| 2022-09-19 21:00 | 0 | 0 | 0
| 2022-09-19 22:00 | 0 | 0 | 0
| 2022-09-19 23:00 | 0 | 0 | 0
| 2022-09-20 | 0 | 0 | 0
| 2022-09-20 01:00 | 0 | 0 | 0
| 2022-09-20 02:00 | 24.682 | 0 | 0
| 2022-09-20 03:00 | 188.229 | 0 | 0
| 2022-09-20 04:00 | 397.166 | 0 | 0
| 2022-09-20 05:00 | 560.626 | 3.053 | 0
| 2022-09-20 06:00 | 673.554 | 103.696 | 0
| 2022-09-20 07:00 | 730.895 | 290.468 | 49.095
| 2022-09-20 08:00 | 737.865 | 472.979 | 248.045
| 2022-09-20 09:00 | 698.175 | 611.242 | 447.723
| 2022-09-20 10:00 | 605.631 | 681.791 | 598.277
| 2022-09-20 11:00 | 462.483 | 662.155 | 694.619
| 2022-09-20 12:00 | 273.307 | 582.136 | 750.975
| 2022-09-20 13:00 | 75.678 | 506.566 | 747.588
| 2022-09-20 14:00 | 0 | 441.044 | 698.076
| 2022-09-20 15:00 | 0 | 326.261 | 598.807
| 2022-09-20 16:00 | 0 | 145.005 | 450.722
| 2022-09-20 17:00 | 0 | 6.32 | 256.796
| 2022-09-20 18:00 | 0 | 0 | 57.973
| 2022-09-20 19:00 | 0 | 0 | 0
| 2022-09-20 20:00 | 0 | 0 | 0
| 2022-09-20 21:00 | 0 | 0 | 0
| 2022-09-20 22:00 | 0 | 0 | 0
| 2022-09-20 23:00 | 0 | 0 | 0
| 2022-09-21 | 0 | 0 | 0
| 2022-09-21 01:00 | 0 | 0 | 0
| 2022-09-21 02:00 | 25.117 | 0 | 0
| 2022-09-21 03:00 | 193.81 | 0 | 0
| 2022-09-21 04:00 | 407.586 | 0 | 0
| 2022-09-21 05:00 | 570.091 | 2.718 | 0
| 2022-09-21 06:00 | 678.814 | 123.356 | 0
| 2022-09-21 07:00 | 734.789 | 342.021 | 36.195
| 2022-09-21 08:00 | 741.223 | 521.262 | 187.607
| 2022-09-21 09:00 | 702.383 | 647.899 | 341.566
| 2022-09-21 10:00 | 611 | 721.812 | 488.285
| 2022-09-21 11:00 | 469.128 | 745.262 | 598.547
| 2022-09-21 12:00 | 280.635 | 720.812 | 670.661
| 2022-09-21 13:00 | 79.085 | 645.174 | 678.889
| 2022-09-21 14:00 | 0 | 518.681 | 629.4
| 2022-09-21 15:00 | 0 | 344.414 | 538.788
| 2022-09-21 16:00 | 0 | 142.47 | 399.571
| 2022-09-21 17:00 | 0 | 5.077 | 211.698
| 2022-09-21 18:00 | 0 | 0 | 41.334
| 2022-09-21 19:00 | 0 | 0 | 0
| 2022-09-21 20:00 | 0 | 0 | 0
| 2022-09-21 21:00 | 0 | 0 | 0
| 2022-09-21 22:00 | 0 | 0 | 0
| 2022-09-21 23:00 | 0 | 0 | 0
| 2022-09-22 | 0 | 0 | 0
| 2022-09-22 01:00 | 0 | 0 | 0
| 2022-09-22 02:00 | 24.512 | 0 | 0
| 2022-09-22 03:00 | 190.777 | 0 | 0
| 2022-09-22 04:00 | 406.324 | 0 | 0
| 2022-09-22 05:00 | 571.505 | 2.059 | 0
| 2022-09-22 06:00 | 682.944 | 120.84 | 0
| 2022-09-22 07:00 | 738.462 | 327.33 | 25.086
| 2022-09-22 08:00 | 745.692 | 506.913 | 155.676
| 2022-09-22 09:00 | 701.661 | 637.33 | 333.897
| 2022-09-22 10:00 | 610.398 | 706.747 | 488.097
| 2022-09-22 11:00 | 468.074 | 727.856 | 581.054
| 2022-09-22 12:00 | 278.911 | 702.903 | 577.856
| 2022-09-22 13:00 | 76.808 | 628.483 | 541.607
| 2022-09-22 14:00 | 0 | 504.356 | 441.458
| 2022-09-22 15:00 | 0 | 333.145 | 330.569
| 2022-09-22 16:00 | 0 | 135.297 | 206.773
| 2022-09-22 17:00 | 0 | 3.942 | 102.749
| 2022-09-22 18:00 | 0 | 0 | 19.945
| 2022-09-22 19:00 | 0 | 0 | 0
| 2022-09-22 20:00 | 0 | 0 | 0
| 2022-09-22 21:00 | 0 | 0 | 0
| 2022-09-22 22:00 | 0 | 0 | 0
| 2022-09-22 23:00 | 0 | 0 | 0
| 2022-09-23 | 0 | 0 | 0
| 2022-09-23 01:00 | 0 | 0 | 0
| 2022-09-23 02:00 | 25.394 | 0 | 0
| 2022-09-23 03:00 | 196.243 | 0 | 0
| 2022-09-23 04:00 | 403.348 | 0 | 0
| 2022-09-23 05:00 | 574.588 | 1.278 | 0
| 2022-09-23 06:00 | 682.352 | 114.93 | 0
| 2022-09-23 07:00 | 737.551 | 316.676 | 14.71
| 2022-09-23 08:00 | 743.493 | 495.781 | 86.536
| 2022-09-23 09:00 | 701.533 | 620.443 | 173.345
| 2022-09-23 10:00 | 610.984 | 694.621 | 255.092
| 2022-09-23 11:00 | 469.045 | 718.848 | 307.611
| 2022-09-23 12:00 | 280.019 | 692.307 | 321.418
| 2022-09-23 13:00 | 77.021 | 615.992 | 315.995
| 2022-09-23 14:00 | 0 | 488.454 | 274.364
| 2022-09-23 15:00 | 0 | 313.164 | 196.876
| 2022-09-23 16:00 | 0 | 118.313 | 125.261
| 2022-09-23 17:00 | 0 | 2.517 | 62.488
| 2022-09-23 18:00 | 0 | 0 | 10.397
| 2022-09-23 19:00 | 0 | 0 | 0
| 2022-09-23 20:00 | 0 | 0 | 0
| 2022-09-23 21:00 | 0 | 0 | 0
| 2022-09-23 22:00 | 0 | 0 | 0
| 2022-09-23 23:00 | 0 | 0 | 0
| 2022-09-24 | 0 | 0 | 0
| 2022-09-24 01:00 | 0 | 0 | 0
| 2022-09-24 02:00 | 16.421 | 0 | 0
| 2022-09-24 03:00 | 126.375 | 0 | 0
| 2022-09-24 04:00 | 268.322 | 0 | 0
| 2022-09-24 05:00 | 395.425 | 0.181 | 0
| 2022-09-24 06:00 | 507.122 | 79.474 | 0
| 2022-09-24 07:00 | 589.515 | 239.416 | 19.244
| 2022-09-24 08:00 | 641.333 | 403.918 | 128.002
| 2022-09-24 09:00 | 644.009 | 554.945 | 224.754
| 2022-09-24 10:00 | 579.225 | 633.44 | 300.568
| 2022-09-24 11:00 | 456.102 | 623.448 | 371.876
| 2022-09-24 12:00 | 275.976 | 547.834 | 426.678
| 2022-09-24 13:00 | 76.295 | 424.207 | 428.779
| 2022-09-24 14:00 | 0 | 196.164 | 394.069
| 2022-09-24 15:00 | 0 | 121.28 | 318.525
| 2022-09-24 16:00 | 0 | 38.091 | 194.896
| 2022-09-24 17:00 | 0 | 0 | 90.789
| 2022-09-24 18:00 | 0 | 0 | 13.226
| 2022-09-24 19:00 | 0 | 0 | 0
| 2022-09-24 20:00 | 0 | 0 | 0
| 2022-09-24 21:00 | 0 | 0 | 0
| 2022-09-24 22:00 | 0 | 0 | 0
| 2022-09-24 23:00 | 0 | 0 | 0
| 2022-09-25 | 0 | 0 | 0
| 2022-09-25 01:00 | 0 | 0 | 0
| 2022-09-25 02:00 | 24.283 | 0 | 0
| 2022-09-25 03:00 | 196.138 | 0 | 0
| 2022-09-25 04:00 | 407.972 | 0 | 0
| 2022-09-25 05:00 | 571.077 | 0.024 | 0
| 2022-09-25 06:00 | 685.666 | 92.026 | 0
| 2022-09-25 07:00 | 741.931 | 298.813 | 26.486
| 2022-09-25 08:00 | 748.963 | 480.171 | 169.093
| 2022-09-25 09:00 | 708.943 | 623.954 | 368.783
| 2022-09-25 10:00 | 617.763 | 707.159 | 530.916
| 2022-09-25 11:00 | 473.963 | 713.45 | 622.254
| 2022-09-25 12:00 | 281.665 | 663.645 | 680.946
| 2022-09-25 13:00 | 76.51 | 572.131 | 674.905
| 2022-09-25 14:00 | 0 | 373.207 | 617.014
| 2022-09-25 15:00 | 0 | 148.403 | 495.899
| 2022-09-25 16:00 | 0 | 53.483 | 353.729
| 2022-09-25 17:00 | 0 | 0.18 | 185.857
| 2022-09-25 18:00 | 0 | 0 | 37.154
| 2022-09-25 19:00 | 0 | 0 | 0
| 2022-09-25 20:00 | 0 | 0 | 0
| 2022-09-25 21:00 | 0 | 0 | 0
| 2022-09-25 22:00 | 0 | 0 | 0
| 2022-09-25 23:00 | 0 | 0 | 0
| 2022-09-26 | 0 | 0 | 0
| 2022-09-26 01:00 | 0 | 0 | 0
| 2022-09-26 02:00 | 21.923 | 0 | 0
| 2022-09-26 03:00 | 187.339 | 0 | 0
| 2022-09-26 04:00 | 400.56 | 0 | 0
| 2022-09-26 05:00 | 567.768 | 0 | 0
| 2022-09-26 06:00 | 684.279 | 34.403 | 0
| 2022-09-26 07:00 | 739.846 | 190.651 | 25.925
| 2022-09-26 08:00 | 745.807 | 425.412 | 160.988
| 2022-09-26 09:00 | 698.089 | 628.09 | 314.935
| 2022-09-26 10:00 | 604.306 | 714.3 | 426.599
| 2022-09-26 11:00 | 459.07 | 738.883 | 504.253
| 2022-09-26 12:00 | 267.514 | 710.083 | 546.706
| 2022-09-26 13:00 | 69.36 | 630.179 | 514.152
| 2022-09-26 14:00 | 0 | 492.771 | 430.484
| 2022-09-26 15:00 | 0 | 308.673 | 335.174
| 2022-09-26 16:00 | 0 | 81.509 | 225.133
| 2022-09-26 17:00 | 0 | 0.014 | 93.884
| 2022-09-26 18:00 | 0 | 0 | 14.563
| 2022-09-26 19:00 | 0 | 0 | 0
| 2022-09-26 20:00 | 0 | 0 | 0
| 2022-09-26 21:00 | 0 | 0 | 0
| 2022-09-26 22:00 | 0 | 0 | 0
| 2022-09-26 23:00 | 0 | 0 | 0
| 2022-09-27 | 0 | 0 | 0
| 2022-09-27 01:00 | 0 | 0 | 0
| 2022-09-27 02:00 | 18.596 | 0 | 0
| 2022-09-27 03:00 | 167.942 | 0 | 0
| 2022-09-27 04:00 | 383.162 | 0 | 0
| 2022-09-27 05:00 | 557.769 | 0 | 0
| 2022-09-27 06:00 | 682.123 | 21.648 | 0
| 2022-09-27 07:00 | 741.999 | 62.838 | 17.543
| 2022-09-27 08:00 | 750.29 | 85.212 | 138.849
| 2022-09-27 09:00 | 708.518 | 128.969 | 326.105
| 2022-09-27 10:00 | 618.311 | 222.26 | 500.695
| 2022-09-27 11:00 | 475.411 | 247.656 | 614.882
| 2022-09-27 12:00 | 282.688 | 169.979 | 677.996
| 2022-09-27 13:00 | 75.093 | 110.107 | 672.174
| 2022-09-27 14:00 | 0 | 89.049 | 620.984
| 2022-09-27 15:00 | 0 | 46.306 | 512.902
| 2022-09-27 16:00 | 0 | 7.459 | 353.345
| 2022-09-27 17:00 | 0 | 0 | 178.826
| 2022-09-27 18:00 | 0 | 0 | 32.429
| 2022-09-27 19:00 | 0 | 0 | 0
| 2022-09-27 20:00 | 0 | 0 | 0
| 2022-09-27 21:00 | 0 | 0 | 0
| 2022-09-27 22:00 | 0 | 0 | 0
| 2022-09-27 23:00 | 0 | 0 | 0
| 2022-09-28 | 0 | 0 | 0
| 2022-09-28 01:00 | 0 | 0 | 0
| 2022-09-28 02:00 | 23.388 | 0 | 0
| 2022-09-28 03:00 | 198.704 | 0 | 0
| 2022-09-28 04:00 | 401.881 | 0 | 0
| 2022-09-28 05:00 | 562.369 | 0 | 0
| 2022-09-28 06:00 | 667.931 | 28.517 | 0
| 2022-09-28 07:00 | 723.09 | 121.592 | 30.114
| 2022-09-28 08:00 | 729.066 | 274.894 | 193.587
| 2022-09-28 09:00 | 695.654 | 398.45 | 383.137
| 2022-09-28 10:00 | 603.93 | 539.537 | 539.811
| 2022-09-28 11:00 | 461.381 | 478.292 | 641.173
| 2022-09-28 12:00 | 271.791 | 269.212 | 688.348
| 2022-09-28 13:00 | 70.435 | 238.975 | 686.772
| 2022-09-28 14:00 | 0 | 240.982 | 638.831
| 2022-09-28 15:00 | 0 | 117.553 | 547.123
| 2022-09-28 16:00 | 0 | 29.377 | 396.616
| 2022-09-28 17:00 | 0 | 0 | 206.568
| 2022-09-28 18:00 | 0 | 0 | 35.496
| 2022-09-28 19:00 | 0 | 0 | 0
| 2022-09-28 20:00 | 0 | 0 | 0
| 2022-09-28 21:00 | 0 | 0 | 0
| 2022-09-28 22:00 | 0 | 0 | 0
| 2022-09-28 23:00 | 0 | 0 | 0
| 2022-09-29 | 0 | 0 | 0
| 2022-09-29 01:00 | 0 | 0 | 0
| 2022-09-29 02:00 | 20.533 | 0 | 0
| 2022-09-29 03:00 | 183.455 | 0 | 0
| 2022-09-29 04:00 | 395.286 | 0 | 0
| 2022-09-29 05:00 | 560.578 | 0 | 0
| 2022-09-29 06:00 | 674.187 | 28.298 | 0
| 2022-09-29 07:00 | 728.437 | 127.967 | 31.102
| 2022-09-29 08:00 | 732.249 | 266.972 | 212.562
| 2022-09-29 09:00 | 683.634 | 335.719 | 417.426
| 2022-09-29 10:00 | 590.134 | 376.397 | 576.59
| 2022-09-29 11:00 | 447.025 | 351.144 | 680.055
| 2022-09-29 12:00 | 258.584 | 317.648 | 745.595
| 2022-09-29 13:00 | 64.767 | 260.666 | 741.706
| 2022-09-29 14:00 | 0 | 172.98 | 690.476
| 2022-09-29 15:00 | 0 | 92.639 | 591.025
| 2022-09-29 16:00 | 0 | 25.37 | 437.113
| 2022-09-29 17:00 | 0 | 0 | 237.812
| 2022-09-29 18:00 | 0 | 0 | 42.136
| 2022-09-29 19:00 | 0 | 0 | 0
| 2022-09-29 20:00 | 0 | 0 | 0
| 2022-09-29 21:00 | 0 | 0 | 0
| 2022-09-29 22:00 | 0 | 0 | 0
| 2022-09-29 23:00 | 0 | 0 | 0
| 2022-09-30 | 0 | 0 | 0
| 2022-09-30 01:00 | 0 | 0 | 0
| 2022-09-30 02:00 | 18.169 | 0 | 0
| 2022-09-30 03:00 | 179.127 | 0 | 0
| 2022-09-30 04:00 | 398.07 | 0 | 0
| 2022-09-30 05:00 | 563.99 | 0 | 0
| 2022-09-30 06:00 | 673.786 | 12.879 | 0
| 2022-09-30 07:00 | 730.296 | 52.065 | 46.346
| 2022-09-30 08:00 | 736.83 | 95.512 | 261.765
| 2022-09-30 09:00 | 696.88 | 126.626 | 470.218
| 2022-09-30 10:00 | 602.946 | 150.906 | 624.591
| 2022-09-30 11:00 | 458.814 | 166.085 | 726.327
| 2022-09-30 12:00 | 267.465 | 189.333 | 776.928
| 2022-09-30 13:00 | 67.199 | 209.842 | 778.507
| 2022-09-30 14:00 | 0 | 168.256 | 732.285
| 2022-09-30 15:00 | 0 | 110.712 | 633.771
| 2022-09-30 16:00 | 0 | 36.324 | 480.945
| 2022-09-30 17:00 | 0 | 0 | 275.493
| 2022-09-30 18:00 | 0 | 0 | 52.948
| 2022-09-30 19:00 | 0 | 0 | 0
| 2022-09-30 20:00 | 0 | 0 | 0
| 2022-09-30 21:00 | 0 | 0 | 0
| 2022-09-30 22:00 | 0 | 0 | 0
| 2022-09-30 23:00 | 0 | 0 | 0
| 2022-10-01 | 0 | 0 | 0
| 2022-10-01 01:00 | 0 | 0 | 0
| 2022-10-01 02:00 | 14.812 | 0 | 0
| 2022-10-01 03:00 | 154.983 | 0 | 0
| 2022-10-01 04:00 | 366.835 | 0 | 0
| 2022-10-01 05:00 | 564.098 | 0 | 0
| 2022-10-01 06:00 | 673.242 | 49.059 | 0
| 2022-10-01 07:00 | 728.157 | 225.805 | 51.931
| 2022-10-01 08:00 | 733.187 | 438.02 | 275.076
| 2022-10-01 09:00 | 689.73 | 537.792 | 484.908
| 2022-10-01 10:00 | 598.445 | 540.637 | 641.335
| 2022-10-01 11:00 | 455.621 | 461.471 | 743.286
| 2022-10-01 12:00 | 264.742 | 375.919 | 791.706
| 2022-10-01 13:00 | 65.672 | 336.788 | 790.869
| 2022-10-01 14:00 | 0 | 313.459 | 740.907
| 2022-10-01 15:00 | 0 | 198.14 | 643.21
| 2022-10-01 16:00 | 0 | 55.745 | 483.837
| 2022-10-01 17:00 | 0 | 0 | 269.487
| 2022-10-01 18:00 | 0 | 0 | 46.289
| 2022-10-01 19:00 | 0 | 0 | 0
| 2022-10-01 20:00 | 0 | 0 | 0
| 2022-10-01 21:00 | 0 | 0 | 0
| 2022-10-01 22:00 | 0 | 0 | 0
| 2022-10-01 23:00 | 0 | 0 | 0
| 2022-10-02 | 0 | 0 | 0
| 2022-10-02 01:00 | 0 | 0 | 0
| 2022-10-02 02:00 | 13.599 | 0 | 0
| 2022-10-02 03:00 | 157.572 | 0 | 0
| 2022-10-02 04:00 | 379.292 | 0 | 0
| 2022-10-02 05:00 | 547.272 | 0 | 0
| 2022-10-02 06:00 | 670.568 | 33.539 | 0
| 2022-10-02 07:00 | 726.158 | 117.183 | 24.216
| 2022-10-02 08:00 | 732.55 | 197.447 | 193.284
| 2022-10-02 09:00 | 690.134 | 254.082 | 412.013
| 2022-10-02 10:00 | 598.223 | 286.39 | 588.992
| 2022-10-02 11:00 | 453.144 | 277.227 | 701.498
| 2022-10-02 12:00 | 260.521 | 229.098 | 656.936
| 2022-10-02 13:00 | 62.221 | 188.476 | 667.752
| 2022-10-02 14:00 | 0 | 119.527 | 627.896
| 2022-10-02 15:00 | 0 | 47.814 | 536.588
| 2022-10-02 16:00 | 0 | 7.165 | 391.222
| 2022-10-02 17:00 | 0 | 0 | 202.976
| 2022-10-02 18:00 | 0 | 0 | 31.844
| 2022-10-02 19:00 | 0 | 0 | 0
| 2022-10-02 20:00 | 0 | 0 | 0
| 2022-10-02 21:00 | 0 | 0 | 0
| 2022-10-02 22:00 | 0 | 0 | 0
| 2022-10-02 23:00 | 0 | 0 | 0
| 2022-10-03 | 0 | 0 | 0
| 2022-10-03 01:00 | 0 | 0 | 0
| 2022-10-03 02:00 | 18.949 | 0 | 0
| 2022-10-03 03:00 | 189.412 | 0 | 0
| 2022-10-03 04:00 | 403.136 | 0 | 0
| 2022-10-03 05:00 | 580.877 | 0 | 0
| 2022-10-03 06:00 | 688.78 | 39.638 | 0
| 2022-10-03 07:00 | 745.044 | 186.325 | 24.442
| 2022-10-03 08:00 | 751.937 | 370.019 | 192.053
| 2022-10-03 09:00 | 702.722 | 517.927 | 395.963
| 2022-10-03 10:00 | 611.755 | 618.021 | 553.253
| 2022-10-03 11:00 | 467.821 | 634.643 | 654.341
| 2022-10-03 12:00 | 274.76 | 553.051 | 677.782
| 2022-10-03 13:00 | 69.611 | 408.181 | 677.302
| 2022-10-03 14:00 | 0 | 197.894 | 619.753
| 2022-10-03 15:00 | 0 | 77.07 | 500.298
| 2022-10-03 16:00 | 0 | 17.315 | 337.245
| 2022-10-03 17:00 | 0 | 0 | 145.981
| 2022-10-03 18:00 | 0 | 0 | 20.969
| 2022-10-03 19:00 | 0 | 0 | 0
| 2022-10-03 20:00 | 0 | 0 | 0
| 2022-10-03 21:00 | 0 | 0 | 0
| 2022-10-03 22:00 | 0 | 0 | 0
| 2022-10-03 23:00 | 0 | 0 | 0
| 2022-10-04 | 0 | 0 | 0
| 2022-10-04 01:00 | 0 | 0 | 0
| 2022-10-04 02:00 | 19.18 | 0 | 0
| 2022-10-04 03:00 | 188.963 | 0 | 0
| 2022-10-04 04:00 | 406.332 | 0 | 0
| 2022-10-04 05:00 | 587.941 | 0 | 0
| 2022-10-04 06:00 | 692.29 | 20.101 | 0
| 2022-10-04 07:00 | 749.533 | 69.172 | 21.232
| 2022-10-04 08:00 | 756.047 | 143.018 | 165.373
| 2022-10-04 09:00 | 713.268 | 223.791 | 345.083
| 2022-10-04 10:00 | 623.329 | 349.951 | 493.561
| 2022-10-04 11:00 | 481.346 | 370.937 | 597.073
| 2022-10-04 12:00 | 288.02 | 267.751 | 574.036
| 2022-10-04 13:00 | 76.774 | 131.504 | 567.275
| 2022-10-04 14:00 | 0 | 63.21 | 511.357
| 2022-10-04 15:00 | 0 | 25.931 | 407.569
| 2022-10-04 16:00 | 0 | 2.685 | 308.167
| 2022-10-04 17:00 | 0 | 0 | 150.491
| 2022-10-04 18:00 | 0 | 0 | 21.707
| 2022-10-04 19:00 | 0 | 0 | 0
| 2022-10-04 20:00 | 0 | 0 | 0
| 2022-10-04 21:00 | 0 | 0 | 0
| 2022-10-04 22:00 | 0 | 0 | 0
| 2022-10-04 23:00 | 0 | 0 | 0
| 2022-10-05 | 0 | 0 | 0
| 2022-10-05 01:00 | 0 | 0 | 0
| 2022-10-05 02:00 | 20.56 | 0 | 0
| 2022-10-05 03:00 | 196.439 | 0 | 0
| 2022-10-05 04:00 | 414.938 | 0 | 0
| 2022-10-05 05:00 | 582.105 | 0 | 0
| 2022-10-05 06:00 | 700.034 | 38.04 | 0
| 2022-10-05 07:00 | 754.757 | 128.929 | 18.667
| 2022-10-05 08:00 | 761.582 | 160.07 | 159.459
| 2022-10-05 09:00 | 717.804 | 391.284 | 355.185
| 2022-10-05 10:00 | 628.631 | 577.702 | 523.511
| 2022-10-05 11:00 | 487.496 | 508.62 | 628.189
| 2022-10-05 12:00 | 297.412 | 455.176 | 673.544
| 2022-10-05 13:00 | 81.124 | 421.323 | 665.827
| 2022-10-05 14:00 | 0 | 296.123 | 605.234
| 2022-10-05 15:00 | 0 | 190.67 | 502.056
| 2022-10-05 16:00 | 0 | 63.917 | 342.391
| 2022-10-05 17:00 | 0 | 0 | 158.469
| 2022-10-05 18:00 | 0 | 0 | 21.398
| 2022-10-05 19:00 | 0 | 0 | 0
| 2022-10-05 20:00 | 0 | 0 | 0
| 2022-10-05 21:00 | 0 | 0 | 0
| 2022-10-05 22:00 | 0 | 0 | 0
| 2022-10-05 23:00 | 0 | 0 | 0
| 2022-10-06 | 0 | 0 | 0
| 2022-10-06 01:00 | 0 | 0 | 0
| 2022-10-06 02:00 | 21.616 | 0 | 0
| 2022-10-06 03:00 | 206.968 | 0 | 0
| 2022-10-06 04:00 | 417.42 | 0 | 0
| 2022-10-06 05:00 | 579.913 | 0 | 0
| 2022-10-06 06:00 | 688.579 | 26.849 | 0
| 2022-10-06 07:00 | 746.002 | 187.79 | 21.709
| 2022-10-06 08:00 | 752.888 | 337.652 | 183.818
| 2022-10-06 09:00 | 712.805 | 363.099 | 389.294
| 2022-10-06 10:00 | 623.368 | 333.72 | 549.651
| 2022-10-06 11:00 | 481.331 | 268.028 | 652.274
| 2022-10-06 12:00 | 289.299 | 239.116 | 734.468
| 2022-10-06 13:00 | 73.398 | 230.881 | 723.88
| 2022-10-06 14:00 | 0 | 137.498 | 666.877
| 2022-10-06 15:00 | 0 | 40.69 | 580.412
| 2022-10-06 16:00 | 0 | 6.618 | 422.259
| 2022-10-06 17:00 | 0 | 0 | 217.173
| 2022-10-06 18:00 | 0 | 0 | 29.795
| 2022-10-06 19:00 | 0 | 0 | 0
| 2022-10-06 20:00 | 0 | 0 | 0
| 2022-10-06 21:00 | 0 | 0 | 0
| 2022-10-06 22:00 | 0 | 0 | 0
| 2022-10-06 23:00 | 0 | 0 | 0
| 2022-10-07 | 0 | 0 | 0
| 2022-10-07 01:00 | 0 | 0 | 0
| 2022-10-07 02:00 | 18.628 | 0 | 0
| 2022-10-07 03:00 | 201.209 | 0 | 0
| 2022-10-07 04:00 | 415.254 | 0 | 0
| 2022-10-07 05:00 | 581.475 | 0 | 0
| 2022-10-07 06:00 | 691.506 | 12.138 | 0
| 2022-10-07 07:00 | 747.726 | 99.609 | 23.891
| 2022-10-07 08:00 | 754.986 | 263.468 | 163.571
| 2022-10-07 09:00 | 715.133 | 476.968 | 350.544
| 2022-10-07 10:00 | 624.23 | 538.562 | 540.766
| 2022-10-07 11:00 | 480.558 | 332.168 | 668.633
| 2022-10-07 12:00 | 285.918 | 162.044 | 751.463
| 2022-10-07 13:00 | 68.88 | 101.497 | 731.934
| 2022-10-07 14:00 | 0 | 60.48 | 641.65
| 2022-10-07 15:00 | 0 | 26.652 | 528.232
| 2022-10-07 16:00 | 0 | 4.11 | 378.007
| 2022-10-07 17:00 | 0 | 0 | 202.741
| 2022-10-07 18:00 | 0 | 0 | 32.127
| 2022-10-07 19:00 | 0 | 0 | 0
| 2022-10-07 20:00 | 0 | 0 | 0
| 2022-10-07 21:00 | 0 | 0 | 0
| 2022-10-07 22:00 | 0 | 0 | 0
| 2022-10-07 23:00 | 0 | 0 | 0
| 2022-10-08 | 0 | 0 | 0
| 2022-10-08 01:00 | 0 | 0 | 0
| 2022-10-08 02:00 | 22.378 | 0 | 0
| 2022-10-08 03:00 | 213.269 | 0 | 0
| 2022-10-08 04:00 | 428.116 | 0 | 0
| 2022-10-08 05:00 | 601.272 | 0 | 0
| 2022-10-08 06:00 | 707.913 | 23.751 | 0
| 2022-10-08 07:00 | 762.677 | 178.112 | 13.006
| 2022-10-08 08:00 | 768.651 | 370.452 | 149.873
| 2022-10-08 09:00 | 728.072 | 506.345 | 382.616
| 2022-10-08 10:00 | 638.202 | 556.954 | 541.566
| 2022-10-08 11:00 | 496.627 | 537.539 | 620.703
| 2022-10-08 12:00 | 303.62 | 418.88 | 640.666
| 2022-10-08 13:00 | 79.515 | 334.105 | 624.759
| 2022-10-08 14:00 | 0 | 234.781 | 551.49
| 2022-10-08 15:00 | 0 | 128.351 | 467.375
| 2022-10-08 16:00 | 0 | 31.134 | 364.146
| 2022-10-08 17:00 | 0 | 0 | 188.842
| 2022-10-08 18:00 | 0 | 0 | 26.118
| 2022-10-08 19:00 | 0 | 0 | 0
| 2022-10-08 20:00 | 0 | 0 | 0
| 2022-10-08 21:00 | 0 | 0 | 0
| 2022-10-08 22:00 | 0 | 0 | 0
| 2022-10-08 23:00 | 0 | 0 | 0
| 2022-10-09 | 0 | 0 | 0
| 2022-10-09 01:00 | 0 | 0 | 0
| 2022-10-09 02:00 | 18.057 | 0 | 0
| 2022-10-09 03:00 | 195.334 | 0 | 0
| 2022-10-09 04:00 | 409.105 | 0 | 0
| 2022-10-09 05:00 | 589.181 | 0 | 0
| 2022-10-09 06:00 | 694.911 | 0.715 | 0
| 2022-10-09 07:00 | 750.597 | 10.413 | 20.248
| 2022-10-09 08:00 | 757.48 | 21.463 | 187.835
| 2022-10-09 09:00 | 716.114 | 35.454 | 397.374
| 2022-10-09 10:00 | 624.732 | 51.348 | 560.617
| 2022-10-09 11:00 | 480.829 | 55.274 | 663.709
| 2022-10-09 12:00 | 286.246 | 63.913 | 719
| 2022-10-09 13:00 | 68.71 | 105.464 | 712.963
| 2022-10-09 14:00 | 0 | 175.622 | 656.307
| 2022-10-09 15:00 | 0 | 126.689 | 544.359
| 2022-10-09 16:00 | 0 | 18.193 | 388.224
| 2022-10-09 17:00 | 0 | 0 | 189.493
| 2022-10-09 18:00 | 0 | 0 | 22.982
| 2022-10-09 19:00 | 0 | 0 | 0
| 2022-10-09 20:00 | 0 | 0 | 0
| 2022-10-09 21:00 | 0 | 0 | 0
| 2022-10-09 22:00 | 0 | 0 | 0
| 2022-10-09 23:00 | 0 | 0 | 0
| 2022-10-10 | 0 | 0 | 0
| 2022-10-10 01:00 | 0 | 0 | 0
| 2022-10-10 02:00 | 19.552 | 0 | 0
| 2022-10-10 03:00 | 211.542 | 0 | 0
| 2022-10-10 04:00 | 427.79 | 0 | 0
| 2022-10-10 05:00 | 592.326 | 0 | 0
| 2022-10-10 06:00 | 698.891 | 22.365 | 0
| 2022-10-10 07:00 | 753.271 | 124.927 | 17.656
| 2022-10-10 08:00 | 759.335 | 212.304 | 170.008
| 2022-10-10 09:00 | 718.26 | 280.083 | 380.522
| 2022-10-10 10:00 | 628.956 | 477.71 | 549.825
| 2022-10-10 11:00 | 486.432 | 588.388 | 656.848
| 2022-10-10 12:00 | 290.676 | 526.396 | 714.032
| 2022-10-10 13:00 | 70.048 | 403.449 | 709.012
| 2022-10-10 14:00 | 0 | 251.145 | 655.303
| 2022-10-10 15:00 | 0 | 73.266 | 545.326
| 2022-10-10 16:00 | 0 | 8.59 | 382.617
| 2022-10-10 17:00 | 0 | 0 | 183.919
| 2022-10-10 18:00 | 0 | 0 | 22.027
| 2022-10-10 19:00 | 0 | 0 | 0
| 2022-10-10 20:00 | 0 | 0 | 0
| 2022-10-10 21:00 | 0 | 0 | 0
| 2022-10-10 22:00 | 0 | 0 | 0
| 2022-10-10 23:00 | 0 | 0 | 0
| 2022-10-11 | 0 | 0 | 0
| 2022-10-11 01:00 | 0 | 0 | 0
| 2022-10-11 02:00 | 19.418 | 0 | 0
| 2022-10-11 03:00 | 214.366 | 0 | 0
| 2022-10-11 04:00 | 431.029 | 0 | 0
| 2022-10-11 05:00 | 593.202 | 0 | 0
| 2022-10-11 06:00 | 696.504 | 5.326 | 0
| 2022-10-11 07:00 | 748.109 | 67.353 | 15.689
| 2022-10-11 08:00 | 752.174 | 132.881 | 152.43
| 2022-10-11 09:00 | 711.138 | 196.977 | 344.99
| 2022-10-11 10:00 | 622.637 | 294.061 | 506.903
| 2022-10-11 11:00 | 481.803 | 251.986 | 616.327
| 2022-10-11 12:00 | 290.309 | 213.456 | 671.249
| 2022-10-11 13:00 | 68.648 | 132.383 | 674.605
| 2022-10-11 14:00 | 0 | 105.904 | 638.418
| 2022-10-11 15:00 | 0 | 78.933 | 533.069
| 2022-10-11 16:00 | 0 | 10.943 | 380.116
| 2022-10-11 17:00 | 0 | 0 | 183.963
| 2022-10-11 18:00 | 0 | 0 | 21.216
| 2022-10-11 19:00 | 0 | 0 | 0
| 2022-10-11 20:00 | 0 | 0 | 0
| 2022-10-11 21:00 | 0 | 0 | 0
| 2022-10-11 22:00 | 0 | 0 | 0
| 2022-10-11 23:00 | 0 | 0 | 0
| 2022-10-12 | 0 | 0 | 0
| 2022-10-12 01:00 | 0 | 0 | 0
| 2022-10-12 02:00 | 22.227 | 0 | 0
| 2022-10-12 03:00 | 227.788 | 0 | 0
| 2022-10-12 04:00 | 448.218 | 0 | 0
| 2022-10-12 05:00 | 612.046 | 0 | 0
| 2022-10-12 06:00 | 716.581 | 0.491 | 0
| 2022-10-12 07:00 | 770.186 | 22.495 | 18.443
| 2022-10-12 08:00 | 776.317 | 50.823 | 186.325
| 2022-10-12 09:00 | 738.755 | 70.843 | 402.143
| 2022-10-12 10:00 | 649.263 | 153.965 | 570.237
| 2022-10-12 11:00 | 506.953 | 268.808 | 680.452
| 2022-10-12 12:00 | 311.587 | 300.266 | 735.437
| 2022-10-12 13:00 | 77.715 | 231.828 | 738.672
| 2022-10-12 14:00 | 0 | 159.243 | 691.368
| 2022-10-12 15:00 | 0 | 79.414 | 605.477
| 2022-10-12 16:00 | 0 | 7.898 | 448.619
| 2022-10-12 17:00 | 0 | 0 | 237.907
| 2022-10-12 18:00 | 0 | 0 | 29.577
| 2022-10-12 19:00 | 0 | 0 | 0
| 2022-10-12 20:00 | 0 | 0 | 0
| 2022-10-12 21:00 | 0 | 0 | 0
| 2022-10-12 22:00 | 0 | 0 | 0
| 2022-10-12 23:00 | 0 | 0 | 0
| 2022-10-13 | 0 | 0 | 0
| 2022-10-13 01:00 | 0 | 0 | 0
| 2022-10-13 02:00 | 22.602 | 0 | 0
| 2022-10-13 03:00 | 231.82 | 0 | 0
| 2022-10-13 04:00 | 451.902 | 0 | 0
| 2022-10-13 05:00 | 615.002 | 0 | 0
| 2022-10-13 06:00 | 720.378 | 2.107 | 0
| 2022-10-13 07:00 | 771.947 | 43.471 | 30.991
| 2022-10-13 08:00 | 776.364 | 95.415 | 251.013
| 2022-10-13 09:00 | 731.194 | 193.956 | 472.243
| 2022-10-13 10:00 | 640.938 | 237.458 | 630.659
| 2022-10-13 11:00 | 498.652 | 258.419 | 730.295
| 2022-10-13 12:00 | 303.686 | 263.24 | 777.216
| 2022-10-13 13:00 | 72.542 | 220.546 | 773.173
| 2022-10-13 14:00 | 0 | 116.953 | 720.99
| 2022-10-13 15:00 | 0 | 38.333 | 629.532
| 2022-10-13 16:00 | 0 | 3.346 | 467.899
| 2022-10-13 17:00 | 0 | 0 | 251.533
| 2022-10-13 18:00 | 0 | 0 | 29.435
| 2022-10-13 19:00 | 0 | 0 | 0
| 2022-10-13 20:00 | 0 | 0 | 0
| 2022-10-13 21:00 | 0 | 0 | 0
| 2022-10-13 22:00 | 0 | 0 | 0
| 2022-10-13 23:00 | 0 | 0 | 0
| 2022-10-14 | 0 | 0 | 0
| 2022-10-14 01:00 | 0 | 0 | 0
| 2022-10-14 02:00 | 17.21 | 0 | 0
| 2022-10-14 03:00 | 199.761 | 0 | 0
| 2022-10-14 04:00 | 431.329 | 0 | 0
| 2022-10-14 05:00 | 598.304 | 0 | 0
| 2022-10-14 06:00 | 703.242 | 6.442 | 0
| 2022-10-14 07:00 | 756.042 | 76.052 | 28.104
| 2022-10-14 08:00 | 760.508 | 247.61 | 235.794
| 2022-10-14 09:00 | 717.762 | 417.787 | 452.049
| 2022-10-14 10:00 | 625.946 | 495.891 | 611.661
| 2022-10-14 11:00 | 482.065 | 438.519 | 713.818
| 2022-10-14 12:00 | 291.878 | 318.651 | 761.916
| 2022-10-14 13:00 | 69.637 | 240.306 | 758.853
| 2022-10-14 14:00 | 0 | 175.466 | 704.995
| 2022-10-14 15:00 | 0 | 101.639 | 607.908
| 2022-10-14 16:00 | 0 | 16.779 | 452.039
| 2022-10-14 17:00 | 0 | 0 | 244.442
| 2022-10-14 18:00 | 0 | 0 | 28.824
| 2022-10-14 19:00 | 0 | 0 | 0
| 2022-10-14 20:00 | 0 | 0 | 0
| 2022-10-14 21:00 | 0 | 0 | 0
| 2022-10-14 22:00 | 0 | 0 | 0
| 2022-10-14 23:00 | 0 | 0 | 0
| 2022-10-15 | 0 | 0 | 0
| 2022-10-15 01:00 | 0 | 0 | 0
| 2022-10-15 02:00 | 15.329 | 0 | 0
| 2022-10-15 03:00 | 188.316 | 0 | 0
| 2022-10-15 04:00 | 381.47 | 0 | 0
| 2022-10-15 05:00 | 558.899 | 0 | 0
| 2022-10-15 06:00 | 716.235 | 1.715 | 0
| 2022-10-15 07:00 | 770.949 | 27.828 | 10.477
| 2022-10-15 08:00 | 777.688 | 62.555 | 118.135
| 2022-10-15 09:00 | 732.943 | 101.596 | 286.544
| 2022-10-15 10:00 | 644.358 | 138.923 | 487.516
| 2022-10-15 11:00 | 503.733 | 170.403 | 608.74
| 2022-10-15 12:00 | 310.206 | 200.817 | 684.138
| 2022-10-15 13:00 | 74.442 | 250.974 | 699.863
| 2022-10-15 14:00 | 0 | 284.241 | 662.379
| 2022-10-15 15:00 | 0 | 149.512 | 596.348
| 2022-10-15 16:00 | 0 | 11.674 | 447.323
| 2022-10-15 17:00 | 0 | 0 | 248.094
| 2022-10-15 18:00 | 0 | 0 | 29.881
| 2022-10-15 19:00 | 0 | 0 | 0
| 2022-10-15 20:00 | 0 | 0 | 0
| 2022-10-15 21:00 | 0 | 0 | 0
| 2022-10-15 22:00 | 0 | 0 | 0
| 2022-10-15 23:00 | 0 | 0 | 0
| 2022-10-16 | 0 | 0 | 0
| 2022-10-16 01:00 | 0 | 0 | 0
| 2022-10-16 02:00 | 12.112 | 0 | 0
| 2022-10-16 03:00 | 172.897 | 0 | 0
| 2022-10-16 04:00 | 389.252 | 0 | 0
| 2022-10-16 05:00 | 559.635 | 0 | 0
| 2022-10-16 06:00 | 672.093 | 5.228 | 0
| 2022-10-16 07:00 | 738.757 | 73.792 | 23.648
| 2022-10-16 08:00 | 760.914 | 211.918 | 223.418
| 2022-10-16 09:00 | 726.041 | 372.616 | 443.279
| 2022-10-16 10:00 | 641.732 | 439.11 | 607.239
| 2022-10-16 11:00 | 501.592 | 402.37 | 712.367
| 2022-10-16 12:00 | 308.146 | 359.138 | 762.234
| 2022-10-16 13:00 | 71.805 | 286.852 | 761.283
| 2022-10-16 14:00 | 0 | 196.169 | 711.326
| 2022-10-16 15:00 | 0 | 62.224 | 608.235
| 2022-10-16 16:00 | 0 | 4.309 | 452.902
| 2022-10-16 17:00 | 0 | 0 | 244.53
| 2022-10-16 18:00 | 0 | 0 | 26.92
| 2022-10-16 19:00 | 0 | 0 | 0
| 2022-10-16 20:00 | 0 | 0 | 0
| 2022-10-16 21:00 | 0 | 0 | 0
| 2022-10-16 22:00 | 0 | 0 | 0
| 2022-10-16 23:00 | 0 | 0 | 0
| 2022-10-17 | 0 | 0 | 0
| 2022-10-17 01:00 | 0 | 0 | 0
| 2022-10-17 02:00 | 17.067 | 0 | 0
| 2022-10-17 03:00 | 215.52 | 0 | 0
| 2022-10-17 04:00 | 437.726 | 0 | 0
| 2022-10-17 05:00 | 604.215 | 0 | 0
| 2022-10-17 06:00 | 711.719 | 12.062 | 0
| 2022-10-17 07:00 | 766.031 | 156.441 | 13.466
| 2022-10-17 08:00 | 772.81 | 366.235 | 146.138
| 2022-10-17 09:00 | 731.564 | 537.395 | 311.672
| 2022-10-17 10:00 | 642.527 | 650.601 | 444.978
| 2022-10-17 11:00 | 499.19 | 683.832 | 514.841
| 2022-10-17 12:00 | 284.439 | 660.507 | 521.051
| 2022-10-17 13:00 | 48.681 | 579.087 | 468.062
| 2022-10-17 14:00 | 0 | 438.914 | 391.404
| 2022-10-17 15:00 | 0 | 243.254 | 296.088
| 2022-10-17 16:00 | 0 | 25.852 | 194.731
| 2022-10-17 17:00 | 0 | 0 | 86.903
| 2022-10-17 18:00 | 0 | 0 | 7.525
| 2022-10-17 19:00 | 0 | 0 | 0
| 2022-10-17 20:00 | 0 | 0 | 0
| 2022-10-17 21:00 | 0 | 0 | 0
| 2022-10-17 22:00 | 0 | 0 | 0
| 2022-10-17 23:00 | 0 | 0 | 0
| 2022-10-18 | 0 | 0 | 0
| 2022-10-18 01:00 | 0 | 0 | 0
| 2022-10-18 02:00 | 13.855 | 0 | 0
| 2022-10-18 03:00 | 194.79 | 0 | 0
| 2022-10-18 04:00 | 418.883 | 0 | 0
| 2022-10-18 05:00 | 590.858 | 0 | 0
| 2022-10-18 06:00 | 703.34 | 1.423 | 0
| 2022-10-18 07:00 | 760.545 | 52.304 | 1.707
| 2022-10-18 08:00 | 768.09 | 138.885 | 49.572
| 2022-10-18 09:00 | 727.799 | 340.484 | 147.394
| 2022-10-18 10:00 | 637.254 | 483.487 | 273.808
| 2022-10-18 11:00 | 495.25 | 499.313 | 392.124
| 2022-10-18 12:00 | 300.059 | 458.666 | 445.06
| 2022-10-18 13:00 | 66.175 | 434.505 | 419.345
| 2022-10-18 14:00 | 0 | 303.627 | 352.375
| 2022-10-18 15:00 | 0 | 149.212 | 256.979
| 2022-10-18 16:00 | 0 | 12.378 | 148.307
| 2022-10-18 17:00 | 0 | 0 | 60.57
| 2022-10-18 18:00 | 0 | 0 | 5.097
| 2022-10-18 19:00 | 0 | 0 | 0
| 2022-10-18 20:00 | 0 | 0 | 0
| 2022-10-18 21:00 | 0 | 0 | 0
| 2022-10-18 22:00 | 0 | 0 | 0
| 2022-10-18 23:00 | 0 | 0 | 0
| 2022-10-19 | 0 | 0 | 0
| 2022-10-19 01:00 | 0 | 0 | 0
| 2022-10-19 02:00 | 16.474 | 0 | 0
| 2022-10-19 03:00 | 205.583 | 0 | 0
| 2022-10-19 04:00 | 410.337 | 0 | 0
| 2022-10-19 05:00 | 572.038 | 0 | 0
| 2022-10-19 06:00 | 679.491 | 0 | 0
| 2022-10-19 07:00 | 740.937 | 37.275 | 10.822
| 2022-10-19 08:00 | 753.995 | 136.603 | 154.202
| 2022-10-19 09:00 | 711.471 | 246.721 | 366.154
| 2022-10-19 10:00 | 623.649 | 478.066 | 533.962
| 2022-10-19 11:00 | 487.396 | 438.214 | 639.495
| 2022-10-19 12:00 | 297.865 | 383.957 | 690.107
| 2022-10-19 13:00 | 63.27 | 291.487 | 689.793
| 2022-10-19 14:00 | 0 | 192.391 | 639.689
| 2022-10-19 15:00 | 0 | 71.862 | 563.139
| 2022-10-19 16:00 | 0 | 4.216 | 404.954
| 2022-10-19 17:00 | 0 | 0 | 199.445
| 2022-10-19 18:00 | 0 | 0 | 17.466
| 2022-10-19 19:00 | 0 | 0 | 0
| 2022-10-19 20:00 | 0 | 0 | 0
| 2022-10-19 21:00 | 0 | 0 | 0
| 2022-10-19 22:00 | 0 | 0 | 0
| 2022-10-19 23:00 | 0 | 0 | 0
| 2022-10-20 | 0 | 0 | 0
| 2022-10-20 01:00 | 0 | 0 | 0
| 2022-10-20 02:00 | 12.686 | 0 | 0
| 2022-10-20 03:00 | 182.769 | 0 | 0
| 2022-10-20 04:00 | 390.328 | 0 | 0
| 2022-10-20 05:00 | 554.191 | 0 | 0
| 2022-10-20 06:00 | 657.521 | 0.665 | 0
| 2022-10-20 07:00 | 705.846 | 54.334 | 13.32
| 2022-10-20 08:00 | 702.217 | 169.997 | 177.784
| 2022-10-20 09:00 | 650.699 | 310.817 | 396.365
| 2022-10-20 10:00 | 549.116 | 388.191 | 565.757
| 2022-10-20 11:00 | 400.191 | 510.83 | 671.581
| 2022-10-20 12:00 | 221.842 | 488.785 | 718.198
| 2022-10-20 13:00 | 45.226 | 426.771 | 713.698
| 2022-10-20 14:00 | 0 | 293.147 | 661.814
| 2022-10-20 15:00 | 0 | 134.337 | 568.495
| 2022-10-20 16:00 | 0 | 8.046 | 410.29
| 2022-10-20 17:00 | 0 | 0 | 203.007
| 2022-10-20 18:00 | 0 | 0 | 17.141
| 2022-10-20 19:00 | 0 | 0 | 0
| 2022-10-20 20:00 | 0 | 0 | 0
| 2022-10-20 21:00 | 0 | 0 | 0
| 2022-10-20 22:00 | 0 | 0 | 0
| 2022-10-20 23:00 | 0 | 0 | 0
| 2022-10-21 | 0 | 0 | 0
| 2022-10-21 01:00 | 0 | 0 | 0
| 2022-10-21 02:00 | 11.363 | 0 | 0
| 2022-10-21 03:00 | 181.781 | 0 | 0
| 2022-10-21 04:00 | 409.585 | 0 | 0
| 2022-10-21 05:00 | 587.519 | 0 | 0
| 2022-10-21 06:00 | 701.701 | 0 | 0
| 2022-10-21 07:00 | 761.661 | 26.183 | 11.702
| 2022-10-21 08:00 | 772.297 | 97.126 | 168.19
| 2022-10-21 09:00 | 733.357 | 64.291 | 385.643
| 2022-10-21 10:00 | 644.806 | 82.021 | 555.982
| 2022-10-21 11:00 | 502.868 | 50.911 | 663.682
| 2022-10-21 12:00 | 308.158 | 33.204 | 712.265
| 2022-10-21 13:00 | 64.971 | 27.986 | 709.116
| 2022-10-21 14:00 | 0 | 31.935 | 655.073
| 2022-10-21 15:00 | 0 | 9.972 | 564.01
| 2022-10-21 16:00 | 0 | 0 | 401.845
| 2022-10-21 17:00 | 0 | 0 | 192.653
| 2022-10-21 18:00 | 0 | 0 | 15.428
| 2022-10-21 19:00 | 0 | 0 | 0
| 2022-10-21 20:00 | 0 | 0 | 0
| 2022-10-21 21:00 | 0 | 0 | 0
| 2022-10-21 22:00 | 0 | 0 | 0
| 2022-10-21 23:00 | 0 | 0 | 0
| 2022-10-22 | 0 | 0 | 0
| 2022-10-22 01:00 | 0 | 0 | 0
| 2022-10-22 02:00 | 12.35 | 0 | 0
| 2022-10-22 03:00 | 201.466 | 0 | 0
| 2022-10-22 04:00 | 425.889 | 0 | 0
| 2022-10-22 05:00 | 594.688 | 0 | 0
| 2022-10-22 06:00 | 703.235 | 0 | 0
| 2022-10-22 07:00 | 757.156 | 2.404 | 9.209
| 2022-10-22 08:00 | 761.957 | 13.258 | 139.711
| 2022-10-22 09:00 | 716.568 | 26.238 | 345.46
| 2022-10-22 10:00 | 624.14 | 43.414 | 519.573
| 2022-10-22 11:00 | 478.255 | 70.138 | 627.266
| 2022-10-22 12:00 | 278.899 | 94.189 | 673.519
| 2022-10-22 13:00 | 50.577 | 110.302 | 665.863
| 2022-10-22 14:00 | 0 | 185.054 | 607.303
| 2022-10-22 15:00 | 0 | 96.067 | 497.064
| 2022-10-22 16:00 | 0 | 3.182 | 334.529
| 2022-10-22 17:00 | 0 | 0 | 146.704
| 2022-10-22 18:00 | 0 | 0 | 12.352
| 2022-10-22 19:00 | 0 | 0 | 0
| 2022-10-22 20:00 | 0 | 0 | 0
| 2022-10-22 21:00 | 0 | 0 | 0
| 2022-10-22 22:00 | 0 | 0 | 0
| 2022-10-22 23:00 | 0 | 0 | 0
| 2022-10-23 | 0 | 0 | 0
| 2022-10-23 01:00 | 0 | 0 | 0
| 2022-10-23 02:00 | 7.17 | 0 | 0
| 2022-10-23 03:00 | 152.285 | 0 | 0
| 2022-10-23 04:00 | 374.018 | 0 | 0
| 2022-10-23 05:00 | 569.245 | 0 | 0
| 2022-10-23 06:00 | 696.823 | 0.75 | 0
| 2022-10-23 07:00 | 754.77 | 89.036 | 9.45
| 2022-10-23 08:00 | 762.331 | 239.408 | 149.297
| 2022-10-23 09:00 | 720.868 | 394.739 | 361.733
| 2022-10-23 10:00 | 630.858 | 563.38 | 537.695
| 2022-10-23 11:00 | 487.479 | 601.73 | 650.74
| 2022-10-23 12:00 | 291.094 | 578.831 | 701.097
| 2022-10-23 13:00 | 55.282 | 479.852 | 695.696
| 2022-10-23 14:00 | 0 | 274.84 | 640.325
| 2022-10-23 15:00 | 0 | 87.63 | 552.726
| 2022-10-23 16:00 | 0 | 2.578 | 393.17
| 2022-10-23 17:00 | 0 | 0 | 188.099
| 2022-10-23 18:00 | 0 | 0 | 14.504
| 2022-10-23 19:00 | 0 | 0 | 0
| 2022-10-23 20:00 | 0 | 0 | 0
| 2022-10-23 21:00 | 0 | 0 | 0
| 2022-10-23 22:00 | 0 | 0 | 0
| 2022-10-23 23:00 | 0 | 0 | 0
| 2022-10-24 | 0 | 0 | 0
| 2022-10-24 01:00 | 0 | 0 | 0
| 2022-10-24 02:00 | 10.248 | 0 | 0
| 2022-10-24 03:00 | 190.616 | 0 | 0
| 2022-10-24 04:00 | 411.324 | 0 | 0
| 2022-10-24 05:00 | 580.116 | 0 | 0
| 2022-10-24 06:00 | 691.03 | 0.688 | 0
| 2022-10-24 07:00 | 748.288 | 108.857 | 9.953
| 2022-10-24 08:00 | 755.93 | 303.695 | 161.33
| 2022-10-24 09:00 | 710.847 | 480.506 | 381.093
| 2022-10-24 10:00 | 621.962 | 579.908 | 554.282
| 2022-10-24 11:00 | 479.628 | 612.673 | 661.88
| 2022-10-24 12:00 | 283.57 | 578.912 | 710.812
| 2022-10-24 13:00 | 51.216 | 496.216 | 706.582
| 2022-10-24 14:00 | 0 | 360.291 | 656.636
| 2022-10-24 15:00 | 0 | 168.198 | 575.351
| 2022-10-24 16:00 | 0 | 3.408 | 415.081
| 2022-10-24 17:00 | 0 | 0 | 204.334
| 2022-10-24 18:00 | 0 | 0 | 14.819
| 2022-10-24 19:00 | 0 | 0 | 0
| 2022-10-24 20:00 | 0 | 0 | 0
| 2022-10-24 21:00 | 0 | 0 | 0
| 2022-10-24 22:00 | 0 | 0 | 0
| 2022-10-24 23:00 | 0 | 0 | 0
| 2022-10-25 | 0 | 0 | 0
| 2022-10-25 01:00 | 0 | 0 | 0
| 2022-10-25 02:00 | 8.947 | 0 | 0
| 2022-10-25 03:00 | 182.297 | 0 | 0
| 2022-10-25 04:00 | 404.485 | 0 | 0
| 2022-10-25 05:00 | 575.221 | 0 | 0
| 2022-10-25 06:00 | 687.099 | 0 | 0
| 2022-10-25 07:00 | 744.654 | 50.986 | 10.655
| 2022-10-25 08:00 | 752.555 | 98.191 | 176.411
| 2022-10-25 09:00 | 711.644 | 117.244 | 396.192
| 2022-10-25 10:00 | 621.126 | 114.789 | 565.427
| 2022-10-25 11:00 | 477.144 | 168.188 | 672.966
| 2022-10-25 12:00 | 280.032 | 254.958 | 724.807
| 2022-10-25 13:00 | 48.918 | 210.483 | 725.502
| 2022-10-25 14:00 | 0 | 104.946 | 674.748
| 2022-10-25 15:00 | 0 | 41.632 | 574.582
| 2022-10-25 16:00 | 0 | 0.011 | 418.621
| 2022-10-25 17:00 | 0 | 0 | 212.024
| 2022-10-25 18:00 | 0 | 0 | 15.366
| 2022-10-25 19:00 | 0 | 0 | 0
| 2022-10-25 20:00 | 0 | 0 | 0
| 2022-10-25 21:00 | 0 | 0 | 0
| 2022-10-25 22:00 | 0 | 0 | 0
| 2022-10-25 23:00 | 0 | 0 | 0
| 2022-10-26 | 0 | 0 | 0
| 2022-10-26 01:00 | 0 | 0 | 0
| 2022-10-26 02:00 | 9.247 | 0 | 0
| 2022-10-26 03:00 | 187.809 | 0 | 0
| 2022-10-26 04:00 | 412.57 | 0 | 0
| 2022-10-26 05:00 | 582.913 | 0 | 0
| 2022-10-26 06:00 | 694.146 | 0 | 0
| 2022-10-26 07:00 | 750.644 | 4.605 | 7.982
| 2022-10-26 08:00 | 757.727 | 26.764 | 161.477
| 2022-10-26 09:00 | 719.663 | 46.165 | 381.607
| 2022-10-26 10:00 | 630.733 | 67.971 | 553.658
| 2022-10-26 11:00 | 488.916 | 63.134 | 665.98
| 2022-10-26 12:00 | 293.452 | 59.782 | 717.85
| 2022-10-26 13:00 | 53.975 | 50.234 | 716.874
| 2022-10-26 14:00 | 0 | 25.116 | 670.129
| 2022-10-26 15:00 | 0 | 5.763 | 577.07
| 2022-10-26 16:00 | 0 | 0 | 424
| 2022-10-26 17:00 | 0 | 0 | 217.867
| 2022-10-26 18:00 | 0 | 0 | 15.267
| 2022-10-26 19:00 | 0 | 0 | 0
| 2022-10-26 20:00 | 0 | 0 | 0
| 2022-10-26 21:00 | 0 | 0 | 0
| 2022-10-26 22:00 | 0 | 0 | 0
| 2022-10-26 23:00 | 0 | 0 | 0
| 2022-10-27 | 0 | 0 | 0
| 2022-10-27 01:00 | 0 | 0 | 0
| 2022-10-27 02:00 | 9.244 | 0 | 0
| 2022-10-27 03:00 | 191.279 | 0 | 0
| 2022-10-27 04:00 | 415.39 | 0 | 0
| 2022-10-27 05:00 | 584.634 | 0 | 0
| 2022-10-27 06:00 | 694.837 | 0 | 0
| 2022-10-27 07:00 | 748.629 | 28.715 | 11.92
| 2022-10-27 08:00 | 753.882 | 123.536 | 193.705
| 2022-10-27 09:00 | 710.158 | 289.02 | 415.878
| 2022-10-27 10:00 | 620.011 | 488.62 | 583.05
| 2022-10-27 11:00 | 476.537 | 536.222 | 683.723
| 2022-10-27 12:00 | 279.42 | 426.411 | 728.484
| 2022-10-27 13:00 | 46.792 | 268.103 | 728.556
| 2022-10-27 14:00 | 0 | 115.824 | 681.015
| 2022-10-27 15:00 | 0 | 28.004 | 591.743
| 2022-10-27 16:00 | 0 | 0 | 438.399
| 2022-10-27 17:00 | 0 | 0 | 230.592
| 2022-10-27 18:00 | 0 | 0 | 15.984
| 2022-10-27 19:00 | 0 | 0 | 0
| 2022-10-27 20:00 | 0 | 0 | 0
| 2022-10-27 21:00 | 0 | 0 | 0
| 2022-10-27 22:00 | 0 | 0 | 0
| 2022-10-27 23:00 | 0 | 0 | 0
| 2022-10-28 | 0 | 0 | 0
| 2022-10-28 01:00 | 0 | 0 | 0
| 2022-10-28 02:00 | 8.286 | 0 | 0
| 2022-10-28 03:00 | 185.489 | 0 | 0
| 2022-10-28 04:00 | 409.187 | 0 | 0
| 2022-10-28 05:00 | 577.131 | 0 | 0
| 2022-10-28 06:00 | 685.779 | 0 | 0
| 2022-10-28 07:00 | 740.297 | 45.708 | 6.411
| 2022-10-28 08:00 | 747.017 | 179.192 | 134.96
| 2022-10-28 09:00 | 706.896 | 388.169 | 399.862
| 2022-10-28 10:00 | 616.903 | 476.699 | 591.776
| 2022-10-28 11:00 | 472.958 | 454.839 | 698.993
| 2022-10-28 12:00 | 275.097 | 294.722 | 740.743
| 2022-10-28 13:00 | 44.276 | 151.415 | 734.47
| 2022-10-28 14:00 | 0 | 60.038 | 681.02
| 2022-10-28 15:00 | 0 | 22.958 | 582.439
| 2022-10-28 16:00 | 0 | 0 | 402.577
| 2022-10-28 17:00 | 0 | 0 | 183.451
| 2022-10-28 18:00 | 0 | 0 | 10.864
| 2022-10-28 19:00 | 0 | 0 | 0
| 2022-10-28 20:00 | 0 | 0 | 0
| 2022-10-28 21:00 | 0 | 0 | 0
| 2022-10-28 22:00 | 0 | 0 | 0
| 2022-10-28 23:00 | 0 | 0 | 0
| 2022-10-29 | 0 | 0 | 0
| 2022-10-29 01:00 | 0 | 0 | 0
| 2022-10-29 02:00 | 7.362 | 0 | 0
| 2022-10-29 03:00 | 182.237 | 0 | 0
| 2022-10-29 04:00 | 406.449 | 0 | 0
| 2022-10-29 05:00 | 576.798 | 0 | 0
| 2022-10-29 06:00 | 688.245 | 0 | 0
| 2022-10-29 07:00 | 745.812 | 74.302 | 5.607
| 2022-10-29 08:00 | 753.405 | 203.964 | 115.984
| 2022-10-29 09:00 | 708.952 | 254.329 | 249.874
| 2022-10-29 10:00 | 616.838 | 158.134 | 402.959
| 2022-10-29 11:00 | 470.378 | 168.522 | 559.824
| 2022-10-29 12:00 | 270.342 | 324.385 | 640.944
| 2022-10-29 13:00 | 41.815 | 278.371 | 663.385
| 2022-10-29 14:00 | 0 | 164.902 | 615.68
| 2022-10-29 15:00 | 0 | 24.549 | 474.761
| 2022-10-29 16:00 | 0 | 0 | 271.963
| 2022-10-29 17:00 | 0 | 0 | 105.319
| 2022-10-29 18:00 | 0 | 0 | 4.671
| 2022-10-29 19:00 | 0 | 0 | 0
| 2022-10-29 20:00 | 0 | 0 | 0
| 2022-10-29 21:00 | 0 | 0 | 0
| 2022-10-29 22:00 | 0 | 0 | 0
| 2022-10-29 23:00 | 0 | 0 | 0
| 2022-10-30 | 0 | 0 | 0
| 2022-10-30 01:00 | 0 | 0 | 0
| 2022-10-30 02:00 | 4.764 | 0 | 0
| 2022-10-30 03:00 | 139.733 | 0 | 0
| 2022-10-30 04:00 | 350.479 | 0 | 0
| 2022-10-30 05:00 | 547.783 | 0 | 0
| 2022-10-30 06:00 | 687.601 | 0 | 0
| 2022-10-30 07:00 | 748.612 | 25.076 | 5.75
| 2022-10-30 08:00 | 756.298 | 82.628 | 106.675
| 2022-10-30 09:00 | 706.48 | 189.72 | 275.553
| 2022-10-30 10:00 | 613.561 | 309.917 | 487.52
| 2022-10-30 11:00 | 464.718 | 402.689 | 663.093
| 2022-10-30 12:00 | 265.043 | 413.037 | 718.24
| 2022-10-30 13:00 | 40.089 | 303.395 | 715.812
| 2022-10-30 14:00 | 0 | 124.354 | 664.402
| 2022-10-30 15:00 | 0 | 18.783 | 544.614
| 2022-10-30 16:00 | 0 | 0 | 383.498
| 2022-10-30 17:00 | 0 | 0 | 177.423
| 2022-10-30 18:00 | 0 | 0 | 9.73
| 2022-10-30 19:00 | 0 | 0 | 0
| 2022-10-30 20:00 | 0 | 0 | 0
| 2022-10-30 21:00 | 0 | 0 | 0
| 2022-10-30 22:00 | 0 | 0 | 0
| 2022-10-30 23:00 | 0 | 0 | 0
| 2022-10-31 | 0 | 0 | 0
| 2022-10-31 01:00 | 0 | 0 | 0
| 2022-10-31 02:00 | 3.92 | 0 | 0
| 2022-10-31 03:00 | 134.794 | 0 | 0
| 2022-10-31 04:00 | 335.928 | 0 | 0
| 2022-10-31 05:00 | 548.45 | 0 | 0
| 2022-10-31 06:00 | 667.94 | 0 | 0
| 2022-10-31 07:00 | 732.057 | 2.393 | 9.85
| 2022-10-31 08:00 | 746.189 | 16.812 | 197.42
| 2022-10-31 09:00 | 691.658 | 42.769 | 428.586
| 2022-10-31 10:00 | 601.657 | 61.538 | 596.196
| 2022-10-31 11:00 | 455.866 | 57.917 | 694.558
| 2022-10-31 12:00 | 257.153 | 51.332 | 741.006
| 2022-10-31 13:00 | 37.087 | 56.16 | 742.623
| 2022-10-31 14:00 | 0 | 48.268 | 696.979
| 2022-10-31 15:00 | 0 | 14.93 | 605.881
| 2022-10-31 16:00 | 0 | 0 | 454.507
| 2022-10-31 17:00 | 0 | 0 | 249.311
| 2022-10-31 18:00 | 0 | 0 | 16.168
| 2022-10-31 19:00 | 0 | 0 | 0
| 2022-10-31 20:00 | 0 | 0 | 0
| 2022-10-31 21:00 | 0 | 0 | 0
| 2022-10-31 22:00 | 0 | 0 | 0
| 2022-10-31 23:00 | 0 | 0 | 0
| 2022-11-01 | 0 | 0 | 0
| 2022-11-01 01:00 | 0 | 0 | 0
| 2022-11-01 02:00 | 6.322 | 0 | 0
| 2022-11-01 03:00 | 175.721 | 0 | 0
| 2022-11-01 04:00 | 395.833 | 0 | 0
| 2022-11-01 05:00 | 565.865 | 0 | 0
| 2022-11-01 06:00 | 680.926 | 0 | 0
| 2022-11-01 07:00 | 739.369 | 8.399 | 10.703
| 2022-11-01 08:00 | 748.804 | 46.983 | 207.273
| 2022-11-01 09:00 | 710.336 | 97.71 | 438.268
| 2022-11-01 10:00 | 621.242 | 183.628 | 603.788
| 2022-11-01 11:00 | 478.395 | 311.679 | 701.239
| 2022-11-01 12:00 | 282.307 | 353.552 | 746.495
| 2022-11-01 13:00 | 44.571 | 228.261 | 745.173
| 2022-11-01 14:00 | 0 | 116.15 | 695.932
| 2022-11-01 15:00 | 0 | 37.877 | 596.561
| 2022-11-01 16:00 | 0 | 0 | 440.194
| 2022-11-01 17:00 | 0 | 0 | 227.844
| 2022-11-01 18:00 | 0 | 0 | 12.197
| 2022-11-01 19:00 | 0 | 0 | 0
| 2022-11-01 20:00 | 0 | 0 | 0
| 2022-11-01 21:00 | 0 | 0 | 0
| 2022-11-01 22:00 | 0 | 0 | 0
| 2022-11-01 23:00 | 0 | 0 | 0
| 2022-11-02 | 0 | 0 | 0
| 2022-11-02 01:00 | 0 | 0 | 0
| 2022-11-02 02:00 | 6.556 | 0 | 0
| 2022-11-02 03:00 | 186.54 | 0 | 0
| 2022-11-02 04:00 | 410.375 | 0 | 0
| 2022-11-02 05:00 | 578.718 | 0 | 0
| 2022-11-02 06:00 | 688.596 | 0 | 0
| 2022-11-02 07:00 | 744.503 | 8.31 | 9.43
| 2022-11-02 08:00 | 752.119 | 44.218 | 202.215
| 2022-11-02 09:00 | 712.295 | 379.728 | 431.778
| 2022-11-02 10:00 | 623.539 | 481.816 | 594.327
| 2022-11-02 11:00 | 481.497 | 190.195 | 690.175
| 2022-11-02 12:00 | 286.665 | 89.958 | 734.635
| 2022-11-02 13:00 | 45.319 | 53.187 | 734.096
| 2022-11-02 14:00 | 0 | 29.164 | 689.664
| 2022-11-02 15:00 | 0 | 12.441 | 610.223
| 2022-11-02 16:00 | 0 | 0 | 462.438
| 2022-11-02 17:00 | 0 | 0 | 258.274
| 2022-11-02 18:00 | 0 | 0 | 15.546
| 2022-11-02 19:00 | 0 | 0 | 0
| 2022-11-02 20:00 | 0 | 0 | 0
| 2022-11-02 21:00 | 0 | 0 | 0
| 2022-11-02 22:00 | 0 | 0 | 0
| 2022-11-02 23:00 | 0 | 0 | 0
| 2022-11-03 | 0 | 0 | 0
| 2022-11-03 01:00 | 0 | 0 | 0
| 2022-11-03 02:00 | 5.06 | 0 | 0
| 2022-11-03 03:00 | 169.521 | 0 | 0
| 2022-11-03 04:00 | 391.71 | 0 | 0
| 2022-11-03 05:00 | 562.738 | 0 | 0
| 2022-11-03 06:00 | 675.167 | 0 | 0
| 2022-11-03 07:00 | 733.128 | 10.572 | 8.248
| 2022-11-03 08:00 | 740.736 | 59.591 | 189.344
| 2022-11-03 09:00 | 692.973 | 120.046 | 416.201
| 2022-11-03 10:00 | 599.481 | 180.664 | 592.975
| 2022-11-03 11:00 | 450.919 | 199.897 | 697.97
| 2022-11-03 12:00 | 249.211 | 179.774 | 746.876
| 2022-11-03 13:00 | 32.615 | 184.925 | 745.729
| 2022-11-03 14:00 | 0 | 97.168 | 696.512
| 2022-11-03 15:00 | 0 | 51.438 | 603.251
| 2022-11-03 16:00 | 0 | 0 | 446.014
| 2022-11-03 17:00 | 0 | 0 | 232.118
| 2022-11-03 18:00 | 0 | 0 | 11.394
| 2022-11-03 19:00 | 0 | 0 | 0
| 2022-11-03 20:00 | 0 | 0 | 0
| 2022-11-03 21:00 | 0 | 0 | 0
| 2022-11-03 22:00 | 0 | 0 | 0
| 2022-11-03 23:00 | 0 | 0 | 0
| 2022-11-04 | 0 | 0 | 0
| 2022-11-04 01:00 | 0 | 0 | 0
| 2022-11-04 02:00 | 2.745 | 0 | 0
| 2022-11-04 03:00 | 136.591 | 0 | 0
| 2022-11-04 04:00 | 364.203 | 0 | 0
| 2022-11-04 05:00 | 543.241 | 0 | 0
| 2022-11-04 06:00 | 675.665 | 0 | 0
| 2022-11-04 07:00 | 739.71 | 47.542 | 6.644
| 2022-11-04 08:00 | 752.393 | 284.079 | 184.423
| 2022-11-04 09:00 | 698.46 | 476.68 | 420.036
| 2022-11-04 10:00 | 606.882 | 580.25 | 590.868
| 2022-11-04 11:00 | 461.36 | 615.631 | 689.969
| 2022-11-04 12:00 | 261.85 | 581.191 | 736.805
| 2022-11-04 13:00 | 35.231 | 468.096 | 735.41
| 2022-11-04 14:00 | 0 | 246.632 | 685.107
| 2022-11-04 15:00 | 0 | 39.793 | 609.967
| 2022-11-04 16:00 | 0 | 0 | 458.238
| 2022-11-04 17:00 | 0 | 0 | 251.079
| 2022-11-04 18:00 | 0 | 0 | 13.343
| 2022-11-04 19:00 | 0 | 0 | 0
| 2022-11-04 20:00 | 0 | 0 | 0
| 2022-11-04 21:00 | 0 | 0 | 0
| 2022-11-04 22:00 | 0 | 0 | 0
| 2022-11-04 23:00 | 0 | 0 | 0
| 2022-11-05 | 0 | 0 | 0
| 2022-11-05 01:00 | 0 | 0 | 0
| 2022-11-05 02:00 | 5.337 | 0 | 0
| 2022-11-05 03:00 | 182.679 | 0 | 0
| 2022-11-05 04:00 | 407.735 | 0 | 0
| 2022-11-05 05:00 | 577.208 | 0 | 0
| 2022-11-05 06:00 | 676.089 | 0 | 0
| 2022-11-05 07:00 | 733.864 | 14.872 | 5.119
| 2022-11-05 08:00 | 742.284 | 108.648 | 165.776
| 2022-11-05 09:00 | 698.565 | 273.557 | 397.081
| 2022-11-05 10:00 | 608.711 | 471.088 | 570.475
| 2022-11-05 11:00 | 465.356 | 565.95 | 677.653
| 2022-11-05 12:00 | 264.884 | 550.875 | 744.952
| 2022-11-05 13:00 | 35.912 | 468.87 | 743.865
| 2022-11-05 14:00 | 0 | 314.107 | 694.826
| 2022-11-05 15:00 | 0 | 112.867 | 599.68
| 2022-11-05 16:00 | 0 | 0 | 444.015
| 2022-11-05 17:00 | 0 | 0 | 232.273
| 2022-11-05 18:00 | 0 | 0 | 10.64
| 2022-11-05 19:00 | 0 | 0 | 0
| 2022-11-05 20:00 | 0 | 0 | 0
| 2022-11-05 21:00 | 0 | 0 | 0
| 2022-11-05 22:00 | 0 | 0 | 0
| 2022-11-05 23:00 | 0 | 0 | 0
| 2022-11-06 | 0 | 0 | 0
| 2022-11-06 01:00 | 0 | 0 | 0
| 2022-11-06 02:00 | 4.656 | 0 | 0
| 2022-11-06 03:00 | 174.383 | 0 | 0
| 2022-11-06 04:00 | 399.882 | 0 | 0
| 2022-11-06 05:00 | 569.979 | 0 | 0
| 2022-11-06 06:00 | 684.845 | 0 | 0
| 2022-11-06 07:00 | 742.277 | 6.162 | 5.427
| 2022-11-06 08:00 | 751.114 | 25.198 | 175.48
| 2022-11-06 09:00 | 713.751 | 44.221 | 409.181
| 2022-11-06 10:00 | 627.143 | 61.876 | 581.068
| 2022-11-06 11:00 | 486.764 | 93.478 | 682.605
| 2022-11-06 12:00 | 291.56 | 125.464 | 748.531
| 2022-11-06 13:00 | 43.063 | 130.574 | 746.98
| 2022-11-06 14:00 | 0 | 86.354 | 697.221
| 2022-11-06 15:00 | 0 | 19.755 | 588.052
| 2022-11-06 16:00 | 0 | 0 | 433.613
| 2022-11-06 17:00 | 0 | 0 | 224.232
| 2022-11-06 18:00 | 0 | 0 | 9.719
| 2022-11-06 19:00 | 0 | 0 | 0
| 2022-11-06 20:00 | 0 | 0 | 0
| 2022-11-06 21:00 | 0 | 0 | 0
| 2022-11-06 22:00 | 0 | 0 | 0
| 2022-11-06 23:00 | 0 | 0 | 0
| 2022-11-07 | 0 | 0 | 0
| 2022-11-07 01:00 | 0 | 0 | 0
| 2022-11-07 02:00 | 4.138 | 0 | 0
| 2022-11-07 03:00 | 171.299 | 0 | 0
| 2022-11-07 04:00 | 395.369 | 0 | 0
| 2022-11-07 05:00 | 567.916 | 0 | 0
| 2022-11-07 06:00 | 681.363 | 0 | 0
| 2022-11-07 07:00 | 736.767 | 2.121 | 4.351
| 2022-11-07 08:00 | 744.298 | 26.585 | 153.939
| 2022-11-07 09:00 | 705.25 | 72.624 | 379.968
| 2022-11-07 10:00 | 616.423 | 110.764 | 552.095
| 2022-11-07 11:00 | 474.45 | 138.862 | 654.832
| 2022-11-07 12:00 | 278.96 | 147.564 | 732.287
| 2022-11-07 13:00 | 38.421 | 108.776 | 730.529
| 2022-11-07 14:00 | 0 | 53.267 | 681.238
| 2022-11-07 15:00 | 0 | 10.368 | 585.575
| 2022-11-07 16:00 | 0 | 0 | 430.586
| 2022-11-07 17:00 | 0 | 0 | 221.222
| 2022-11-07 18:00 | 0 | 0 | 9.072
| 2022-11-07 19:00 | 0 | 0 | 0
| 2022-11-07 20:00 | 0 | 0 | 0
| 2022-11-07 21:00 | 0 | 0 | 0
| 2022-11-07 22:00 | 0 | 0 | 0
| 2022-11-07 23:00 | 0 | 0 | 0
| 2022-11-08 | 0 | 0 | 0
| 2022-11-08 01:00 | 0 | 0 | 0
| 2022-11-08 02:00 | 3.629 | 0 | 0
| 2022-11-08 03:00 | 168.123 | 0 | 0
| 2022-11-08 04:00 | 392.541 | 0 | 0
| 2022-11-08 05:00 | 562.198 | 0 | 0
| 2022-11-08 06:00 | 668.652 | 0 | 0
| 2022-11-08 07:00 | 726.011 | 50.371 | 4.315
| 2022-11-08 08:00 | 734.213 | 244.64 | 168.991
| 2022-11-08 09:00 | 694.576 | 417.477 | 403.892
| 2022-11-08 10:00 | 603.682 | 525.973 | 577.124
| 2022-11-08 11:00 | 458.844 | 549.381 | 679.453
| 2022-11-08 12:00 | 259.698 | 510.502 | 730.106
| 2022-11-08 13:00 | 32.093 | 424.133 | 731.293
| 2022-11-08 14:00 | 0 | 273.514 | 683.318
| 2022-11-08 15:00 | 0 | 79.071 | 582.048
| 2022-11-08 16:00 | 0 | 0 | 425.402
| 2022-11-08 17:00 | 0 | 0 | 213.267
| 2022-11-08 18:00 | 0 | 0 | 7.981
| 2022-11-08 19:00 | 0 | 0 | 0
| 2022-11-08 20:00 | 0 | 0 | 0
| 2022-11-08 21:00 | 0 | 0 | 0
| 2022-11-08 22:00 | 0 | 0 | 0
| 2022-11-08 23:00 | 0 | 0 | 0
| 2022-11-09 | 0 | 0 | 0
| 2022-11-09 01:00 | 0 | 0 | 0
| 2022-11-09 02:00 | 3.437 | 0 | 0
| 2022-11-09 03:00 | 166.819 | 0 | 0
| 2022-11-09 04:00 | 392.371 | 0 | 0
| 2022-11-09 05:00 | 562.307 | 0 | 0
| 2022-11-09 06:00 | 668.713 | 0 | 0
| 2022-11-09 07:00 | 724.216 | 10.576 | 3.911
| 2022-11-09 08:00 | 730.346 | 84.722 | 166.988
| 2022-11-09 09:00 | 688.665 | 251.095 | 401.305
| 2022-11-09 10:00 | 597.741 | 460.628 | 575.027
| 2022-11-09 11:00 | 447.007 | 505.978 | 678.37
| 2022-11-09 12:00 | 246.91 | 480.196 | 725.453
| 2022-11-09 13:00 | 29.158 | 383.066 | 722.99
| 2022-11-09 14:00 | 0 | 225.678 | 671.165
| 2022-11-09 15:00 | 0 | 50.286 | 598.802
| 2022-11-09 16:00 | 0 | 0 | 446.174
| 2022-11-09 17:00 | 0 | 0 | 237.824
| 2022-11-09 18:00 | 0 | 0 | 9.322
| 2022-11-09 19:00 | 0 | 0 | 0
| 2022-11-09 20:00 | 0 | 0 | 0
| 2022-11-09 21:00 | 0 | 0 | 0
| 2022-11-09 22:00 | 0 | 0 | 0
| 2022-11-09 23:00 | 0 | 0 | 0
| 2022-11-10 | 0 | 0 | 0
| 2022-11-10 01:00 | 0 | 0 | 0
| 2022-11-10 02:00 | 2.682 | 0 | 0
| 2022-11-10 03:00 | 158.896 | 0 | 0
| 2022-11-10 04:00 | 381.538 | 0 | 0
| 2022-11-10 05:00 | 552.757 | 0 | 0
| 2022-11-10 06:00 | 662.687 | 0 | 0
| 2022-11-10 07:00 | 720.38 | 7.42 | 3.076
| 2022-11-10 08:00 | 728.715 | 54.674 | 127.049
| 2022-11-10 09:00 | 683.828 | 103.143 | 345.385
| 2022-11-10 10:00 | 588.721 | 155.04 | 564.349
| 2022-11-10 11:00 | 439.173 | 168.492 | 677.818
| 2022-11-10 12:00 | 239.167 | 140.786 | 721.859
| 2022-11-10 13:00 | 27.818 | 93.529 | 622.059
| 2022-11-10 14:00 | 0 | 43.875 | 462.962
| 2022-11-10 15:00 | 0 | 4.918 | 323.837
| 2022-11-10 16:00 | 0 | 0 | 188.914
| 2022-11-10 17:00 | 0 | 0 | 70.409
| 2022-11-10 18:00 | 0 | 0 | 1.268
| 2022-11-10 19:00 | 0 | 0 | 0
| 2022-11-10 20:00 | 0 | 0 | 0
| 2022-11-10 21:00 | 0 | 0 | 0
| 2022-11-10 22:00 | 0 | 0 | 0
| 2022-11-10 23:00 | 0 | 0 | 0
| 2022-11-11 | 0 | 0 | 0
| 2022-11-11 01:00 | 0 | 0 | 0
| 2022-11-11 02:00 | 2.386 | 0 | 0
| 2022-11-11 03:00 | 150.548 | 0 | 0
| 2022-11-11 04:00 | 382.003 | 0 | 0
| 2022-11-11 05:00 | 550.158 | 0 | 0
| 2022-11-11 06:00 | 674.601 | 0 | 0
| 2022-11-11 07:00 | 731.956 | 0.833 | 0
| 2022-11-11 08:00 | 739.944 | 20.137 | 33.26
| 2022-11-11 09:00 | 699.619 | 46.321 | 118.07
| 2022-11-11 10:00 | 611.335 | 70.37 | 236.818
| 2022-11-11 11:00 | 469.746 | 81.805 | 285.64
| 2022-11-11 12:00 | 272.484 | 81.755 | 268.085
| 2022-11-11 13:00 | 33.606 | 67.263 | 369.633
| 2022-11-11 14:00 | 0 | 38.437 | 490.545
| 2022-11-11 15:00 | 0 | 4.872 | 415.218
| 2022-11-11 16:00 | 0 | 0 | 249.47
| 2022-11-11 17:00 | 0 | 0 | 92.256
| 2022-11-11 18:00 | 0 | 0 | 2.051
| 2022-11-11 19:00 | 0 | 0 | 0
| 2022-11-11 20:00 | 0 | 0 | 0
| 2022-11-11 21:00 | 0 | 0 | 0
| 2022-11-11 22:00 | 0 | 0 | 0
| 2022-11-11 23:00 | 0 | 0 | 0
| 2022-11-12 | 0 | 0 | 0
| 2022-11-12 01:00 | 0 | 0 | 0
| 2022-11-12 02:00 | 2.78 | 0 | 0
| 2022-11-12 03:00 | 170.923 | 0 | 0
| 2022-11-12 04:00 | 398.917 | 0 | 0
| 2022-11-12 05:00 | 569.055 | 0 | 0
| 2022-11-12 06:00 | 679.393 | 0 | 0
| 2022-11-12 07:00 | 738.303 | 3.744 | 2.1
| 2022-11-12 08:00 | 747.243 | 38.091 | 137.607
| 2022-11-12 09:00 | 704.967 | 81.376 | 365.414
| 2022-11-12 10:00 | 616.001 | 119.358 | 543.687
| 2022-11-12 11:00 | 471.874 | 156.296 | 653.5
| 2022-11-12 12:00 | 270.997 | 161.843 | 719.195
| 2022-11-12 13:00 | 31.581 | 150.457 | 716.186
| 2022-11-12 14:00 | 0 | 121.622 | 670.625
| 2022-11-12 15:00 | 0 | 17.081 | 575.141
| 2022-11-12 16:00 | 0 | 0 | 416.152
| 2022-11-12 17:00 | 0 | 0 | 202.412
| 2022-11-12 18:00 | 0 | 0 | 5.816
| 2022-11-12 19:00 | 0 | 0 | 0
| 2022-11-12 20:00 | 0 | 0 | 0
| 2022-11-12 21:00 | 0 | 0 | 0
| 2022-11-12 22:00 | 0 | 0 | 0
| 2022-11-12 23:00 | 0 | 0 | 0
| 2022-11-13 | 0 | 0 | 0
| 2022-11-13 01:00 | 0 | 0 | 0
| 2022-11-13 02:00 | 2.492 | 0 | 0
| 2022-11-13 03:00 | 170.112 | 0 | 0
| 2022-11-13 04:00 | 402.068 | 0 | 0
| 2022-11-13 05:00 | 575.183 | 0 | 0
| 2022-11-13 06:00 | 688.839 | 0 | 0
| 2022-11-13 07:00 | 746.496 | 1.333 | 2.951
| 2022-11-13 08:00 | 754.599 | 11.488 | 168.362
| 2022-11-13 09:00 | 713.992 | 39.58 | 404.689
| 2022-11-13 10:00 | 624.645 | 141.142 | 577.286
| 2022-11-13 11:00 | 482.064 | 335.212 | 679.097
| 2022-11-13 12:00 | 284.949 | 348.102 | 724.01
| 2022-11-13 13:00 | 35.686 | 229.668 | 719.783
| 2022-11-13 14:00 | 0 | 70.091 | 666.467
| 2022-11-13 15:00 | 0 | 14.815 | 550.64
| 2022-11-13 16:00 | 0 | 0 | 354.343
| 2022-11-13 17:00 | 0 | 0 | 148.063
| 2022-11-13 18:00 | 0 | 0 | 3.273
| 2022-11-13 19:00 | 0 | 0 | 0
| 2022-11-13 20:00 | 0 | 0 | 0
| 2022-11-13 21:00 | 0 | 0 | 0
| 2022-11-13 22:00 | 0 | 0 | 0
| 2022-11-13 23:00 | 0 | 0 | 0
| 2022-11-14 | 0 | 0 | 0
| 2022-11-14 01:00 | 0 | 0 | 0
| 2022-11-14 02:00 | 2.735 | 0 | 0
| 2022-11-14 03:00 | 177.152 | 0 | 0
| 2022-11-14 04:00 | 409.187 | 0 | 0
| 2022-11-14 05:00 | 579.605 | 0 | 0
| 2022-11-14 06:00 | 688.059 | 0 | 0
| 2022-11-14 07:00 | 744.273 | 6.257 | 1.885
| 2022-11-14 08:00 | 752.286 | 66.502 | 144.852
| 2022-11-14 09:00 | 712.279 | 173.803 | 375.05
| 2022-11-14 10:00 | 623.554 | 269.02 | 547.843
| 2022-11-14 11:00 | 480.569 | 287.199 | 652.879
| 2022-11-14 12:00 | 282.071 | 145.341 | 717.624
| 2022-11-14 13:00 | 33.683 | 82.457 | 719.117
| 2022-11-14 14:00 | 0 | 32.347 | 669.622
| 2022-11-14 15:00 | 0 | 0.153 | 562.601
| 2022-11-14 16:00 | 0 | 0 | 401.474
| 2022-11-14 17:00 | 0 | 0 | 184.874
| 2022-11-14 18:00 | 0 | 0 | 4.628
| 2022-11-14 19:00 | 0 | 0 | 0
| 2022-11-14 20:00 | 0 | 0 | 0
| 2022-11-14 21:00 | 0 | 0 | 0
| 2022-11-14 22:00 | 0 | 0 | 0
| 2022-11-14 23:00 | 0 | 0 | 0
| 2022-11-15 | 0 | 0 | 0
| 2022-11-15 01:00 | 0 | 0 | 0
| 2022-11-15 02:00 | 1.865 | 0 | 0
| 2022-11-15 03:00 | 158.618 | 0 | 0
| 2022-11-15 04:00 | 389.803 | 0 | 0
| 2022-11-15 05:00 | 564.492 | 0 | 0
| 2022-11-15 06:00 | 679.194 | 0 | 0
| 2022-11-15 07:00 | 734.596 | 6.063 | 2.284
| 2022-11-15 08:00 | 742.015 | 63.702 | 166.757
| 2022-11-15 09:00 | 704.402 | 165.323 | 402.121
| 2022-11-15 10:00 | 616.586 | 265.872 | 572.908
| 2022-11-15 11:00 | 474.415 | 209.692 | 673.862
| 2022-11-15 12:00 | 275.581 | 67.91 | 716.709
| 2022-11-15 13:00 | 31.599 | 22.223 | 707.678
| 2022-11-15 14:00 | 0 | 14.011 | 620.718
| 2022-11-15 15:00 | 0 | 1.463 | 467.226
| 2022-11-15 16:00 | 0 | 0 | 294.783
| 2022-11-15 17:00 | 0 | 0 | 124.239
| 2022-11-15 18:00 | 0 | 0 | 3.441
| 2022-11-15 19:00 | 0 | 0 | 0
| 2022-11-15 20:00 | 0 | 0 | 0
| 2022-11-15 21:00 | 0 | 0 | 0
| 2022-11-15 22:00 | 0 | 0 | 0
| 2022-11-15 23:00 | 0 | 0 | 0
| 2022-11-16 | 0 | 0 | 0
| 2022-11-16 01:00 | 0 | 0 | 0
| 2022-11-16 02:00 | 1.496 | 0 | 0
| 2022-11-16 03:00 | 157.168 | 0 | 0
| 2022-11-16 04:00 | 387.65 | 0 | 0
| 2022-11-16 05:00 | 561.109 | 0 | 0
| 2022-11-16 06:00 | 672.447 | 0 | 0
| 2022-11-16 07:00 | 718.84 | 4.785 | 1.595
| 2022-11-16 08:00 | 711.796 | 69.845 | 148.585
| 2022-11-16 09:00 | 641.322 | 173.222 | 381.521
| 2022-11-16 10:00 | 517.549 | 157.365 | 554.092
| 2022-11-16 11:00 | 363.489 | 116.74 | 657.818
| 2022-11-16 12:00 | 195.616 | 69.6 | 723.455
| 2022-11-16 13:00 | 23.39 | 32.223 | 723.047
| 2022-11-16 14:00 | 0 | 12.549 | 674.296
| 2022-11-16 15:00 | 0 | 0 | 582.178
| 2022-11-16 16:00 | 0 | 0 | 428.164
| 2022-11-16 17:00 | 0 | 0 | 217.525
| 2022-11-16 18:00 | 0 | 0 | 5.297
| 2022-11-16 19:00 | 0 | 0 | 0
| 2022-11-16 20:00 | 0 | 0 | 0
| 2022-11-16 21:00 | 0 | 0 | 0
| 2022-11-16 22:00 | 0 | 0 | 0
| 2022-11-16 23:00 | 0 | 0 | 0
| 2022-11-17 | 0 | 0 | 0
| 2022-11-17 01:00 | 0 | 0 | 0
| 2022-11-17 02:00 | 0.464 | 0 | 0
| 2022-11-17 03:00 | 133.557 | 0 | 0
| 2022-11-17 04:00 | 376.935 | 0 | 0
| 2022-11-17 05:00 | 550.831 | 0 | 0
| 2022-11-17 06:00 | 666.219 | 0 | 0
| 2022-11-17 07:00 | 729.391 | 0.918 | 1.786
| 2022-11-17 08:00 | 739.392 | 36.63 | 157.302
| 2022-11-17 09:00 | 699.593 | 58.64 | 397.637
| 2022-11-17 10:00 | 612.006 | 82.125 | 573.908
| 2022-11-17 11:00 | 470.178 | 112.913 | 681.523
| 2022-11-17 12:00 | 272.85 | 201.613 | 739.438
| 2022-11-17 13:00 | 29.911 | 218.749 | 738.93
| 2022-11-17 14:00 | 0 | 136.695 | 688.639
| 2022-11-17 15:00 | 0 | 13.612 | 588.389
| 2022-11-17 16:00 | 0 | 0 | 426.36
| 2022-11-17 17:00 | 0 | 0 | 204.675
| 2022-11-17 18:00 | 0 | 0 | 4.197
| 2022-11-17 19:00 | 0 | 0 | 0
| 2022-11-17 20:00 | 0 | 0 | 0
| 2022-11-17 21:00 | 0 | 0 | 0
| 2022-11-17 22:00 | 0 | 0 | 0
| 2022-11-17 23:00 | 0 | 0 | 0
| 2022-11-18 | 0 | 0 | 0
| 2022-11-18 01:00 | 0 | 0 | 0
| 2022-11-18 02:00 | 0.391 | 0 | 0
| 2022-11-18 03:00 | 101.104 | 0 | 0
| 2022-11-18 04:00 | 306.986 | 0 | 0
| 2022-11-18 05:00 | 498.838 | 0 | 0
| 2022-11-18 06:00 | 670.166 | 0 | 0
| 2022-11-18 07:00 | 736.625 | 0 | 1.68
| 2022-11-18 08:00 | 748.42 | 3.058 | 165.166
| 2022-11-18 09:00 | 703.431 | 13.793 | 408.751
| 2022-11-18 10:00 | 610.272 | 35.729 | 583.015
| 2022-11-18 11:00 | 466.078 | 64.442 | 688.22
| 2022-11-18 12:00 | 275.285 | 61.687 | 755.22
| 2022-11-18 13:00 | 32.544 | 46.267 | 752.796
| 2022-11-18 14:00 | 0 | 48.88 | 701.566
| 2022-11-18 15:00 | 0 | 5.199 | 605.233
| 2022-11-18 16:00 | 0 | 0 | 443.769
| 2022-11-18 17:00 | 0 | 0 | 220.39
| 2022-11-18 18:00 | 0 | 0 | 4.295
| 2022-11-18 19:00 | 0 | 0 | 0
| 2022-11-18 20:00 | 0 | 0 | 0
| 2022-11-18 21:00 | 0 | 0 | 0
| 2022-11-18 22:00 | 0 | 0 | 0
| 2022-11-18 23:00 | 0 | 0 | 0
| 2022-11-19 | 0 | 0 | 0
| 2022-11-19 01:00 | 0 | 0 | 0
| 2022-11-19 02:00 | 1.413 | 0 | 0
| 2022-11-19 03:00 | 163.13 | 0 | 0
| 2022-11-19 04:00 | 396.735 | 0 | 0
| 2022-11-19 05:00 | 573.626 | 0 | 0
| 2022-11-19 06:00 | 682.072 | 0 | 0
| 2022-11-19 07:00 | 740.283 | 0.294 | 2.417
| 2022-11-19 08:00 | 748.24 | 25.128 | 186.988
| 2022-11-19 09:00 | 704.409 | 63.716 | 418.957
| 2022-11-19 10:00 | 613.772 | 150.009 | 585.959
| 2022-11-19 11:00 | 469.814 | 355.206 | 689.739
| 2022-11-19 12:00 | 270.158 | 472.963 | 742.629
| 2022-11-19 13:00 | 28.464 | 394.396 | 732.203
| 2022-11-19 14:00 | 0 | 238.366 | 668.937
| 2022-11-19 15:00 | 0 | 25.814 | 577.115
| 2022-11-19 16:00 | 0 | 0 | 393.633
| 2022-11-19 17:00 | 0 | 0 | 158.107
| 2022-11-19 18:00 | 0 | 0 | 2.087
| 2022-11-19 19:00 | 0 | 0 | 0
| 2022-11-19 20:00 | 0 | 0 | 0
| 2022-11-19 21:00 | 0 | 0 | 0
| 2022-11-19 22:00 | 0 | 0 | 0
| 2022-11-19 23:00 | 0 | 0 | 0
| 2022-11-20 | 0 | 0 | 0
| 2022-11-20 01:00 | 0 | 0 | 0
| 2022-11-20 02:00 | 1.057 | 0 | 0
| 2022-11-20 03:00 | 159.533 | 0 | 0
| 2022-11-20 04:00 | 391.418 | 0 | 0
| 2022-11-20 05:00 | 564.825 | 0 | 0
| 2022-11-20 06:00 | 680.054 | 0 | 0
| 2022-11-20 07:00 | 736.624 | 0 | 0.683
| 2022-11-20 08:00 | 744.894 | 16.687 | 139.021
| 2022-11-20 09:00 | 705.085 | 56.285 | 375.938
| 2022-11-20 10:00 | 618.28 | 120.477 | 555.758
| 2022-11-20 11:00 | 477.999 | 227.49 | 668.507
| 2022-11-20 12:00 | 281.334 | 313.57 | 747.117
| 2022-11-20 13:00 | 31.055 | 281.192 | 743.343
| 2022-11-20 14:00 | 0 | 129.113 | 688.713
| 2022-11-20 15:00 | 0 | 5.882 | 583.638
| 2022-11-20 16:00 | 0 | 0 | 417.865
| 2022-11-20 17:00 | 0 | 0 | 194.835
| 2022-11-20 18:00 | 0 | 0 | 3.094
| 2022-11-20 19:00 | 0 | 0 | 0
| 2022-11-20 20:00 | 0 | 0 | 0
| 2022-11-20 21:00 | 0 | 0 | 0
| 2022-11-20 22:00 | 0 | 0 | 0
| 2022-11-20 23:00 | 0 | 0 | 0
| 2022-11-21 | 0 | 0 | 0
| 2022-11-21 01:00 | 0 | 0 | 0
| 2022-11-21 02:00 | 1.106 | 0 | 0
| 2022-11-21 03:00 | 169.739 | 0 | 0
| 2022-11-21 04:00 | 402.959 | 0 | 0
| 2022-11-21 05:00 | 575.005 | 0 | 0
| 2022-11-21 06:00 | 684.371 | 0 | 0
| 2022-11-21 07:00 | 733.366 | 0 | 0.898
| 2022-11-21 08:00 | 738.528 | 34.843 | 158.015
| 2022-11-21 09:00 | 697.93 | 93.941 | 404.703
| 2022-11-21 10:00 | 602.937 | 202.947 | 583.385
| 2022-11-21 11:00 | 447.556 | 221.218 | 689.48
| 2022-11-21 12:00 | 234.685 | 230.047 | 750.019
| 2022-11-21 13:00 | 20.989 | 212.811 | 748.327
| 2022-11-21 14:00 | 0 | 126.555 | 698.834
| 2022-11-21 15:00 | 0 | 10.759 | 603.036
| 2022-11-21 16:00 | 0 | 0 | 445.974
| 2022-11-21 17:00 | 0 | 0 | 228.508
| 2022-11-21 18:00 | 0 | 0 | 4.179
| 2022-11-21 19:00 | 0 | 0 | 0
| 2022-11-21 20:00 | 0 | 0 | 0
| 2022-11-21 21:00 | 0 | 0 | 0
| 2022-11-21 22:00 | 0 | 0 | 0
| 2022-11-21 23:00 | 0 | 0 | 0
| 2022-11-22 | 0 | 0 | 0
| 2022-11-22 01:00 | 0 | 0 | 0
| 2022-11-22 02:00 | 0.467 | 0 | 0
| 2022-11-22 03:00 | 110.7 | 0 | 0
| 2022-11-22 04:00 | 310.999 | 0 | 0
| 2022-11-22 05:00 | 481.197 | 0 | 0
| 2022-11-22 06:00 | 591.456 | 0 | 0
| 2022-11-22 07:00 | 631.693 | 0 | 0.274
| 2022-11-22 08:00 | 634.609 | 5.5 | 125.164
| 2022-11-22 09:00 | 595.206 | 15.605 | 366.067
| 2022-11-22 10:00 | 514.145 | 22.825 | 555.179
| 2022-11-22 11:00 | 393.322 | 22.263 | 668.681
| 2022-11-22 12:00 | 253.012 | 17.814 | 744.985
| 2022-11-22 13:00 | 26.256 | 12.741 | 742.528
| 2022-11-22 14:00 | 0 | 3.862 | 690.682
| 2022-11-22 15:00 | 0 | 0 | 578.55
| 2022-11-22 16:00 | 0 | 0 | 415.188
| 2022-11-22 17:00 | 0 | 0 | 192.647
| 2022-11-22 18:00 | 0 | 0 | 2.665
| 2022-11-22 19:00 | 0 | 0 | 0
| 2022-11-22 20:00 | 0 | 0 | 0
| 2022-11-22 21:00 | 0 | 0 | 0
| 2022-11-22 22:00 | 0 | 0 | 0
| 2022-11-22 23:00 | 0 | 0 | 0
| 2022-11-23 | 0 | 0 | 0
| 2022-11-23 01:00 | 0 | 0 | 0
| 2022-11-23 02:00 | 0.277 | 0 | 0
| 2022-11-23 03:00 | 89.268 | 0 | 0
| 2022-11-23 04:00 | 228.556 | 0 | 0
| 2022-11-23 05:00 | 404.913 | 0 | 0
| 2022-11-23 06:00 | 510.105 | 0 | 0
| 2022-11-23 07:00 | 538.542 | 0 | 0.666
| 2022-11-23 08:00 | 523.875 | 23.574 | 159.258
| 2022-11-23 09:00 | 494.528 | 62.463 | 404.506
| 2022-11-23 10:00 | 469.045 | 126.103 | 583.091
| 2022-11-23 11:00 | 418.303 | 164.463 | 688.91
| 2022-11-23 12:00 | 246.067 | 142.153 | 754.857
| 2022-11-23 13:00 | 22.098 | 91.11 | 754.478
| 2022-11-23 14:00 | 0 | 46.821 | 704.769
| 2022-11-23 15:00 | 0 | 2.659 | 608.744
| 2022-11-23 16:00 | 0 | 0 | 451.091
| 2022-11-23 17:00 | 0 | 0 | 233.23
| 2022-11-23 18:00 | 0 | 0 | 3.913
| 2022-11-23 19:00 | 0 | 0 | 0
| 2022-11-23 20:00 | 0 | 0 | 0
| 2022-11-23 21:00 | 0 | 0 | 0
| 2022-11-23 22:00 | 0 | 0 | 0
| 2022-11-23 23:00 | 0 | 0 | 0
| 2022-11-24 | 0 | 0 | 0
| 2022-11-24 01:00 | 0 | 0 | 0
| 2022-11-24 02:00 | 0.331 | 0 | 0
| 2022-11-24 03:00 | 148.034 | 0 | 0
| 2022-11-24 04:00 | 390.488 | 0 | 0
| 2022-11-24 05:00 | 565.564 | 0 | 0
| 2022-11-24 06:00 | 673.053 | 0 | 0
| 2022-11-24 07:00 | 730.358 | 0 | 0.79
| 2022-11-24 08:00 | 738.276 | 26.311 | 173.386
| 2022-11-24 09:00 | 698.943 | 92.669 | 422.737
| 2022-11-24 10:00 | 609.318 | 130.654 | 600.379
| 2022-11-24 11:00 | 465.449 | 129.94 | 702.661
| 2022-11-24 12:00 | 264.182 | 117.546 | 760.548
| 2022-11-24 13:00 | 24.689 | 92.594 | 759.695
| 2022-11-24 14:00 | 0 | 53.114 | 710.378
| 2022-11-24 15:00 | 0 | 1.235 | 607.423
| 2022-11-24 16:00 | 0 | 0 | 451.071
| 2022-11-24 17:00 | 0 | 0 | 236.83
| 2022-11-24 18:00 | 0 | 0 | 4.039
| 2022-11-24 19:00 | 0 | 0 | 0
| 2022-11-24 20:00 | 0 | 0 | 0
| 2022-11-24 21:00 | 0 | 0 | 0
| 2022-11-24 22:00 | 0 | 0 | 0
| 2022-11-24 23:00 | 0 | 0 | 0
| 2022-11-25 | 0 | 0 | 0
| 2022-11-25 01:00 | 0 | 0 | 0
| 2022-11-25 02:00 | 0.595 | 0 | 0
| 2022-11-25 03:00 | 166.601 | 0 | 0
| 2022-11-25 04:00 | 400.352 | 0 | 0
| 2022-11-25 05:00 | 571.853 | 0 | 0
| 2022-11-25 06:00 | 685.249 | 0 | 0
| 2022-11-25 07:00 | 741.313 | 0 | 0.565
| 2022-11-25 08:00 | 748.523 | 9.092 | 165.865
| 2022-11-25 09:00 | 708.889 | 33.694 | 412.128
| 2022-11-25 10:00 | 620.623 | 55.898 | 588.366
| 2022-11-25 11:00 | 479.391 | 68.639 | 693.863
| 2022-11-25 12:00 | 281.751 | 67.174 | 752.812
| 2022-11-25 13:00 | 28.532 | 47.586 | 748.796
| 2022-11-25 14:00 | 0 | 19.979 | 696.294
| 2022-11-25 15:00 | 0 | 0 | 597.309
| 2022-11-25 16:00 | 0 | 0 | 438.202
| 2022-11-25 17:00 | 0 | 0 | 218.682
| 2022-11-25 18:00 | 0 | 0 | 2.879
| 2022-11-25 19:00 | 0 | 0 | 0
| 2022-11-25 20:00 | 0 | 0 | 0
| 2022-11-25 21:00 | 0 | 0 | 0
| 2022-11-25 22:00 | 0 | 0 | 0
| 2022-11-25 23:00 | 0 | 0 | 0
| 2022-11-26 | 0 | 0 | 0
| 2022-11-26 01:00 | 0 | 0 | 0
| 2022-11-26 02:00 | 0.714 | 0 | 0
| 2022-11-26 03:00 | 173.971 | 0 | 0
| 2022-11-26 04:00 | 407.258 | 0 | 0
| 2022-11-26 05:00 | 577.263 | 0 | 0
| 2022-11-26 06:00 | 686.814 | 0 | 0
| 2022-11-26 07:00 | 742.222 | 0 | 0.378
| 2022-11-26 08:00 | 748.733 | 65.96 | 165.149
| 2022-11-26 09:00 | 708.623 | 219.734 | 411.741
| 2022-11-26 10:00 | 618.993 | 322.48 | 587.346
| 2022-11-26 11:00 | 475.795 | 396.739 | 691.87
| 2022-11-26 12:00 | 275.233 | 330.139 | 738.626
| 2022-11-26 13:00 | 26.38 | 168.986 | 735.682
| 2022-11-26 14:00 | 0 | 74.683 | 684.842
| 2022-11-26 15:00 | 0 | 2.41 | 589.603
| 2022-11-26 16:00 | 0 | 0 | 429.366
| 2022-11-26 17:00 | 0 | 0 | 207.192
| 2022-11-26 18:00 | 0 | 0 | 2.368
| 2022-11-26 19:00 | 0 | 0 | 0
| 2022-11-26 20:00 | 0 | 0 | 0
| 2022-11-26 21:00 | 0 | 0 | 0
| 2022-11-26 22:00 | 0 | 0 | 0
| 2022-11-26 23:00 | 0 | 0 | 0
| 2022-11-27 | 0 | 0 | 0
| 2022-11-27 01:00 | 0 | 0 | 0
| 2022-11-27 02:00 | 0.35 | 0 | 0
| 2022-11-27 03:00 | 162.655 | 0 | 0
| 2022-11-27 04:00 | 397.887 | 0 | 0
| 2022-11-27 05:00 | 569.177 | 0 | 0
| 2022-11-27 06:00 | 678.294 | 0 | 0
| 2022-11-27 07:00 | 733.32 | 0 | 0.096
| 2022-11-27 08:00 | 739.795 | 36.371 | 150.833
| 2022-11-27 09:00 | 702.114 | 141.998 | 394.148
| 2022-11-27 10:00 | 613.474 | 208.079 | 571.421
| 2022-11-27 11:00 | 471.69 | 216.147 | 675.988
| 2022-11-27 12:00 | 273.614 | 198.468 | 730.979
| 2022-11-27 13:00 | 26.346 | 159.581 | 723.41
| 2022-11-27 14:00 | 0 | 80.854 | 662.753
| 2022-11-27 15:00 | 0 | 1.696 | 569.371
| 2022-11-27 16:00 | 0 | 0 | 400.198
| 2022-11-27 17:00 | 0 | 0 | 172.032
| 2022-11-27 18:00 | 0 | 0 | 1.321
| 2022-11-27 19:00 | 0 | 0 | 0
| 2022-11-27 20:00 | 0 | 0 | 0
| 2022-11-27 21:00 | 0 | 0 | 0
| 2022-11-27 22:00 | 0 | 0 | 0
| 2022-11-27 23:00 | 0 | 0 | 0
| 2022-11-28 | 0 | 0 | 0
| 2022-11-28 01:00 | 0 | 0 | 0
| 2022-11-28 02:00 | 0.346 | 0 | 0
| 2022-11-28 03:00 | 157.727 | 0 | 0
| 2022-11-28 04:00 | 388.766 | 0 | 0
| 2022-11-28 05:00 | 556.489 | 0 | 0
| 2022-11-28 06:00 | 665.166 | 0 | 0
| 2022-11-28 07:00 | 721.422 | 0 | 0
| 2022-11-28 08:00 | 729.425 | 51.883 | 139.172
| 2022-11-28 09:00 | 683.857 | 108.985 | 379.726
| 2022-11-28 10:00 | 581.2 | 123.71 | 553.735
| 2022-11-28 11:00 | 413.927 | 105.093 | 657.019
| 2022-11-28 12:00 | 200.985 | 77.001 | 715.073
| 2022-11-28 13:00 | 16.074 | 51.144 | 713.998
| 2022-11-28 14:00 | 0 | 18.69 | 660.961
| 2022-11-28 15:00 | 0 | 0 | 581.144
| 2022-11-28 16:00 | 0 | 0 | 408.051
| 2022-11-28 17:00 | 0 | 0 | 170.489
| 2022-11-28 18:00 | 0 | 0 | 1.022
| 2022-11-28 19:00 | 0 | 0 | 0
| 2022-11-28 20:00 | 0 | 0 | 0
| 2022-11-28 21:00 | 0 | 0 | 0
| 2022-11-28 22:00 | 0 | 0 | 0
| 2022-11-28 23:00 | 0 | 0 | 0
| 2022-11-29 | 0 | 0 | 0
| 2022-11-29 01:00 | 0 | 0 | 0
| 2022-11-29 02:00 | 0.272 | 0 | 0
| 2022-11-29 03:00 | 166.569 | 0 | 0
| 2022-11-29 04:00 | 401.33 | 0 | 0
| 2022-11-29 05:00 | 571.953 | 0 | 0
| 2022-11-29 06:00 | 680.084 | 0 | 0
| 2022-11-29 07:00 | 735.509 | 0 | 0
| 2022-11-29 08:00 | 742.788 | 18.03 | 121.111
| 2022-11-29 09:00 | 703.032 | 67.17 | 355.18
| 2022-11-29 10:00 | 614.063 | 150.954 | 540.383
| 2022-11-29 11:00 | 471.039 | 175.308 | 653.403
| 2022-11-29 12:00 | 270.026 | 125.636 | 742.277
| 2022-11-29 13:00 | 24.553 | 71.253 | 737.667
| 2022-11-29 14:00 | 0 | 23.855 | 682.127
| 2022-11-29 15:00 | 0 | 0 | 586.337
| 2022-11-29 16:00 | 0 | 0 | 419.414
| 2022-11-29 17:00 | 0 | 0 | 189.648
| 2022-11-29 18:00 | 0 | 0 | 1.382
| 2022-11-29 19:00 | 0 | 0 | 0
| 2022-11-29 20:00 | 0 | 0 | 0
| 2022-11-29 21:00 | 0 | 0 | 0
| 2022-11-29 22:00 | 0 | 0 | 0
| 2022-11-29 23:00 | 0 | 0 | 0
| 2022-11-30 | 0 | 0 | 0
| 2022-11-30 01:00 | 0 | 0 | 0
| 2022-11-30 02:00 | 0.194 | 0 | 0
| 2022-11-30 03:00 | 162.509 | 0 | 0
| 2022-11-30 04:00 | 404.684 | 0 | 0
| 2022-11-30 05:00 | 578.197 | 0 | 0
| 2022-11-30 06:00 | 688.223 | 0 | 0
| 2022-11-30 07:00 | 744.703 | 0 | 0
| 2022-11-30 08:00 | 752.15 | 68.253 | 134.543
| 2022-11-30 09:00 | 712.574 | 206.717 | 381.212
| 2022-11-30 10:00 | 622.651 | 375.363 | 567.105
| 2022-11-30 11:00 | 479.214 | 452.467 | 678.736
| 2022-11-30 12:00 | 277.526 | 459.182 | 750.111
| 2022-11-30 13:00 | 25.724 | 366.322 | 749.163
| 2022-11-30 14:00 | 0 | 181.659 | 697.173
| 2022-11-30 15:00 | 0 | 3.055 | 593.353
| 2022-11-30 16:00 | 0 | 0 | 428.026
| 2022-11-30 17:00 | 0 | 0 | 199.406
| 2022-11-30 18:00 | 0 | 0 | 1.491
| 2022-11-30 19:00 | 0 | 0 | 0
| 2022-11-30 20:00 | 0 | 0 | 0
| 2022-11-30 21:00 | 0 | 0 | 0
| 2022-11-30 22:00 | 0 | 0 | 0
| 2022-11-30 23:00 | 0 | 0 | 0
| 2022-12-01 | 0 | 0 | 0
| 2022-12-01 01:00 | 0 | 0 | 0
| 2022-12-01 02:00 | 0.167 | 0 | 0
| 2022-12-01 03:00 | 169.098 | 0 | 0
| 2022-12-01 04:00 | 404.162 | 0 | 0
| 2022-12-01 05:00 | 575.243 | 0 | 0
| 2022-12-01 06:00 | 684.599 | 0 | 0
| 2022-12-01 07:00 | 741.106 | 0 | 0
| 2022-12-01 08:00 | 748.424 | 7.227 | 155.634
| 2022-12-01 09:00 | 708.006 | 20.418 | 408.594
| 2022-12-01 10:00 | 618.612 | 19.373 | 591.054
| 2022-12-01 11:00 | 474.866 | 24.703 | 699.862
| 2022-12-01 12:00 | 272.598 | 16.8 | 755.517
| 2022-12-01 13:00 | 24.45 | 4.621 | 754.63
| 2022-12-01 14:00 | 0 | 0 | 704.189
| 2022-12-01 15:00 | 0 | 0 | 605.806
| 2022-12-01 16:00 | 0 | 0 | 443.987
| 2022-12-01 17:00 | 0 | 0 | 218.766
| 2022-12-01 18:00 | 0 | 0 | 1.92
| 2022-12-01 19:00 | 0 | 0 | 0
| 2022-12-01 20:00 | 0 | 0 | 0
| 2022-12-01 21:00 | 0 | 0 | 0
| 2022-12-01 22:00 | 0 | 0 | 0
| 2022-12-01 23:00 | 0 | 0 | 0
| 2022-12-02 | 0 | 0 | 0
| 2022-12-02 01:00 | 0 | 0 | 0
| 2022-12-02 02:00 | 0.079 | 0 | 0
| 2022-12-02 03:00 | 166.646 | 0 | 0
| 2022-12-02 04:00 | 404.123 | 0 | 0
| 2022-12-02 05:00 | 575.007 | 0 | 0
| 2022-12-02 06:00 | 684.936 | 0 | 0
| 2022-12-02 07:00 | 739.765 | 0 | 0.361
| 2022-12-02 08:00 | 746.167 | 4.25 | 195.463
| 2022-12-02 09:00 | 705.102 | 21.997 | 443.809
| 2022-12-02 10:00 | 614.292 | 43.202 | 614.227
| 2022-12-02 11:00 | 468.042 | 59.766 | 718.035
| 2022-12-02 12:00 | 262.063 | 55.773 | 766.258
| 2022-12-02 13:00 | 21.511 | 35.824 | 765.512
| 2022-12-02 14:00 | 0 | 11.998 | 714.451
| 2022-12-02 15:00 | 0 | 0 | 612.608
| 2022-12-02 16:00 | 0 | 0 | 452.69
| 2022-12-02 17:00 | 0 | 0 | 232.717
| 2022-12-02 18:00 | 0 | 0 | 2.472
| 2022-12-02 19:00 | 0 | 0 | 0
| 2022-12-02 20:00 | 0 | 0 | 0
| 2022-12-02 21:00 | 0 | 0 | 0
| 2022-12-02 22:00 | 0 | 0 | 0
| 2022-12-02 23:00 | 0 | 0 | 0
| 2022-12-03 | 0 | 0 | 0
| 2022-12-03 01:00 | 0 | 0 | 0
| 2022-12-03 02:00 | 0 | 0 | 0
| 2022-12-03 03:00 | 163.616 | 0 | 0
| 2022-12-03 04:00 | 401.369 | 0 | 0
| 2022-12-03 05:00 | 573.923 | 0 | 0
| 2022-12-03 06:00 | 686.319 | 0 | 0
| 2022-12-03 07:00 | 742.842 | 0 | 0.225
| 2022-12-03 08:00 | 750.462 | 21.433 | 188.826
| 2022-12-03 09:00 | 709.856 | 76.118 | 429.752
| 2022-12-03 10:00 | 620.046 | 118.839 | 597.672
| 2022-12-03 11:00 | 475.68 | 139.844 | 703.496
| 2022-12-03 12:00 | 272.342 | 116.788 | 754.062
| 2022-12-03 13:00 | 23.942 | 66.476 | 754.982
| 2022-12-03 14:00 | 0 | 20.239 | 706.013
| 2022-12-03 15:00 | 0 | 0 | 605.79
| 2022-12-03 16:00 | 0 | 0 | 448.774
| 2022-12-03 17:00 | 0 | 0 | 232.763
| 2022-12-03 18:00 | 0 | 0 | 2.522
| 2022-12-03 19:00 | 0 | 0 | 0
| 2022-12-03 20:00 | 0 | 0 | 0
| 2022-12-03 21:00 | 0 | 0 | 0
| 2022-12-03 22:00 | 0 | 0 | 0
| 2022-12-03 23:00 | 0 | 0 | 0
| 2022-12-04 | 0 | 0 | 0
| 2022-12-04 01:00 | 0 | 0 | 0
| 2022-12-04 02:00 | 0.04 | 0 | 0
| 2022-12-04 03:00 | 173.808 | 0 | 0
| 2022-12-04 04:00 | 411.825 | 0 | 0
| 2022-12-04 05:00 | 582.735 | 0 | 0
| 2022-12-04 06:00 | 692.572 | 0 | 0
| 2022-12-04 07:00 | 747.957 | 0 | 0.125
| 2022-12-04 08:00 | 754.936 | 3.521 | 189.72
| 2022-12-04 09:00 | 714.97 | 10.159 | 433.192
| 2022-12-04 10:00 | 625.19 | 20.76 | 602.287
| 2022-12-04 11:00 | 481.128 | 25.6 | 706.605
| 2022-12-04 12:00 | 277.388 | 22.988 | 755.374
| 2022-12-04 13:00 | 24.547 | 13.061 | 756.618
| 2022-12-04 14:00 | 0 | 3.178 | 708.711
| 2022-12-04 15:00 | 0 | 0 | 609.19
| 2022-12-04 16:00 | 0 | 0 | 453.202
| 2022-12-04 17:00 | 0 | 0 | 236.822
| 2022-12-04 18:00 | 0 | 0 | 2.517
| 2022-12-04 19:00 | 0 | 0 | 0
| 2022-12-04 20:00 | 0 | 0 | 0
| 2022-12-04 21:00 | 0 | 0 | 0
| 2022-12-04 22:00 | 0 | 0 | 0
| 2022-12-04 23:00 | 0 | 0 | 0
| 2022-12-05 | 0 | 0 | 0
| 2022-12-05 01:00 | 0 | 0 | 0
| 2022-12-05 02:00 | 0 | 0 | 0
| 2022-12-05 03:00 | 167.594 | 0 | 0
| 2022-12-05 04:00 | 405.63 | 0 | 0
| 2022-12-05 05:00 | 576.525 | 0 | 0
| 2022-12-05 06:00 | 684.845 | 0 | 0
| 2022-12-05 07:00 | 740.905 | 0 | 0.21
| 2022-12-05 08:00 | 747.79 | 5.375 | 195.302
| 2022-12-05 09:00 | 703.242 | 21.684 | 438.143
| 2022-12-05 10:00 | 613.23 | 59.548 | 605.493
| 2022-12-05 11:00 | 466.918 | 163.988 | 710.342
| 2022-12-05 12:00 | 259.643 | 254.662 | 758.244
| 2022-12-05 13:00 | 21.214 | 236.134 | 758.713
| 2022-12-05 14:00 | 0 | 63.731 | 710.178
| 2022-12-05 15:00 | 0 | 0 | 608.935
| 2022-12-05 16:00 | 0 | 0 | 452.462
| 2022-12-05 17:00 | 0 | 0 | 235.908
| 2022-12-05 18:00 | 0 | 0 | 2.431
| 2022-12-05 19:00 | 0 | 0 | 0
| 2022-12-05 20:00 | 0 | 0 | 0
| 2022-12-05 21:00 | 0 | 0 | 0
| 2022-12-05 22:00 | 0 | 0 | 0
| 2022-12-05 23:00 | 0 | 0 | 0
| 2022-12-06 | 0 | 0 | 0
| 2022-12-06 01:00 | 0 | 0 | 0
| 2022-12-06 02:00 | 0 | 0 | 0
| 2022-12-06 03:00 | 158.041 | 0 | 0
| 2022-12-06 04:00 | 392.824 | 0 | 0
| 2022-12-06 05:00 | 565.226 | 0 | 0
| 2022-12-06 06:00 | 678.01 | 0 | 0
| 2022-12-06 07:00 | 735.548 | 0 | 0
| 2022-12-06 08:00 | 743.187 | 0 | 125.947
| 2022-12-06 09:00 | 701.941 | 3.973 | 402.667
| 2022-12-06 10:00 | 610.44 | 23.43 | 579.666
| 2022-12-06 11:00 | 463.38 | 165.643 | 684.505
| 2022-12-06 12:00 | 256.033 | 309.698 | 733.361
| 2022-12-06 13:00 | 20.045 | 235.321 | 729.036
| 2022-12-06 14:00 | 0 | 104.426 | 678.487
| 2022-12-06 15:00 | 0 | 0 | 577.202
| 2022-12-06 16:00 | 0 | 0 | 419.631
| 2022-12-06 17:00 | 0 | 0 | 202.318
| 2022-12-06 18:00 | 0 | 0 | 1.204
| 2022-12-06 19:00 | 0 | 0 | 0
| 2022-12-06 20:00 | 0 | 0 | 0
| 2022-12-06 21:00 | 0 | 0 | 0
| 2022-12-06 22:00 | 0 | 0 | 0
| 2022-12-06 23:00 | 0 | 0 | 0
| 2022-12-07 | 0 | 0 | 0
| 2022-12-07 01:00 | 0 | 0 | 0
| 2022-12-07 02:00 | 0 | 0 | 0
| 2022-12-07 03:00 | 94.28 | 0 | 0
| 2022-12-07 04:00 | 287.953 | 0 | 0
| 2022-12-07 05:00 | 459.613 | 0 | 0
| 2022-12-07 06:00 | 646.951 | 0 | 0
| 2022-12-07 07:00 | 730.579 | 0 | 0
| 2022-12-07 08:00 | 746.444 | 7.177 | 90.891
| 2022-12-07 09:00 | 706.43 | 25.005 | 293.012
| 2022-12-07 10:00 | 616.009 | 36.921 | 437.192
| 2022-12-07 11:00 | 469.988 | 39.824 | 426.137
| 2022-12-07 12:00 | 263.257 | 27.816 | 442.936
| 2022-12-07 13:00 | 21.335 | 13.872 | 575.244
| 2022-12-07 14:00 | 0 | 2.281 | 619.121
| 2022-12-07 15:00 | 0 | 0 | 541.509
| 2022-12-07 16:00 | 0 | 0 | 385.366
| 2022-12-07 17:00 | 0 | 0 | 170.809
| 2022-12-07 18:00 | 0 | 0 | 0.916
| 2022-12-07 19:00 | 0 | 0 | 0
| 2022-12-07 20:00 | 0 | 0 | 0
| 2022-12-07 21:00 | 0 | 0 | 0
| 2022-12-07 22:00 | 0 | 0 | 0
| 2022-12-07 23:00 | 0 | 0 | 0
| 2022-12-08 | 0 | 0 | 0
| 2022-12-08 01:00 | 0 | 0 | 0
| 2022-12-08 02:00 | 0 | 0 | 0
| 2022-12-08 03:00 | 168.213 | 0 | 0
| 2022-12-08 04:00 | 406.103 | 0 | 0
| 2022-12-08 05:00 | 578.188 | 0 | 0
| 2022-12-08 06:00 | 688.446 | 0 | 0
| 2022-12-08 07:00 | 745.054 | 0 | 0
| 2022-12-08 08:00 | 751.857 | 4.056 | 72.392
| 2022-12-08 09:00 | 710.982 | 23.971 | 180.916
| 2022-12-08 10:00 | 619.969 | 46.052 | 207.231
| 2022-12-08 11:00 | 473.586 | 50.263 | 229.005
| 2022-12-08 12:00 | 264.195 | 35.878 | 356.853
| 2022-12-08 13:00 | 20.864 | 22.66 | 558.552
| 2022-12-08 14:00 | 0 | 4.988 | 548.674
| 2022-12-08 15:00 | 0 | 0 | 446.951
| 2022-12-08 16:00 | 0 | 0 | 303.303
| 2022-12-08 17:00 | 0 | 0 | 129.653
| 2022-12-08 18:00 | 0 | 0 | 0.273
| 2022-12-08 19:00 | 0 | 0 | 0
| 2022-12-08 20:00 | 0 | 0 | 0
| 2022-12-08 21:00 | 0 | 0 | 0
| 2022-12-08 22:00 | 0 | 0 | 0
| 2022-12-08 23:00 | 0 | 0 | 0
| 2022-12-09 | 0 | 0 | 0
| 2022-12-09 01:00 | 0 | 0 | 0
| 2022-12-09 02:00 | 0 | 0 | 0
| 2022-12-09 03:00 | 156.681 | 0 | 0
| 2022-12-09 04:00 | 393.746 | 0 | 0
| 2022-12-09 05:00 | 565.071 | 0 | 0
| 2022-12-09 06:00 | 675.965 | 0 | 0
| 2022-12-09 07:00 | 732.281 | 0 | 0
| 2022-12-09 08:00 | 738.899 | 64.76 | 117.831
| 2022-12-09 09:00 | 697.452 | 230.877 | 343.72
| 2022-12-09 10:00 | 605.15 | 369.478 | 549.734
| 2022-12-09 11:00 | 456.892 | 420.795 | 662.596
| 2022-12-09 12:00 | 248.461 | 387.781 | 712.673
| 2022-12-09 13:00 | 18.445 | 275.131 | 713.74
| 2022-12-09 14:00 | 0 | 97.282 | 663.8
| 2022-12-09 15:00 | 0 | 0 | 564.99
| 2022-12-09 16:00 | 0 | 0 | 409.012
| 2022-12-09 17:00 | 0 | 0 | 191.402
| 2022-12-09 18:00 | 0 | 0 | 0.796
| 2022-12-09 19:00 | 0 | 0 | 0
| 2022-12-09 20:00 | 0 | 0 | 0
| 2022-12-09 21:00 | 0 | 0 | 0
| 2022-12-09 22:00 | 0 | 0 | 0
| 2022-12-09 23:00 | 0 | 0 | 0
| 2022-12-10 | 0 | 0 | 0
| 2022-12-10 01:00 | 0 | 0 | 0
| 2022-12-10 02:00 | 0 | 0 | 0
| 2022-12-10 03:00 | 148.175 | 0 | 0
| 2022-12-10 04:00 | 384.016 | 0 | 0
| 2022-12-10 05:00 | 557.832 | 0 | 0
| 2022-12-10 06:00 | 669.434 | 0 | 0
| 2022-12-10 07:00 | 727.059 | 0 | 0
| 2022-12-10 08:00 | 734.036 | 6.446 | 116.758
| 2022-12-10 09:00 | 691.142 | 41.403 | 310.814
| 2022-12-10 10:00 | 598.87 | 79.831 | 417.307
| 2022-12-10 11:00 | 450.206 | 94.162 | 488.518
| 2022-12-10 12:00 | 239.726 | 83.75 | 541.346
| 2022-12-10 13:00 | 16.356 | 55.581 | 518.566
| 2022-12-10 14:00 | 0 | 17.767 | 461.615
| 2022-12-10 15:00 | 0 | 0 | 400.174
| 2022-12-10 16:00 | 0 | 0 | 325.437
| 2022-12-10 17:00 | 0 | 0 | 179.978
| 2022-12-10 18:00 | 0 | 0 | 1.044
| 2022-12-10 19:00 | 0 | 0 | 0
| 2022-12-10 20:00 | 0 | 0 | 0
| 2022-12-10 21:00 | 0 | 0 | 0
| 2022-12-10 22:00 | 0 | 0 | 0
| 2022-12-10 23:00 | 0 | 0 | 0
| 2022-12-11 | 0 | 0 | 0
| 2022-12-11 01:00 | 0 | 0 | 0
| 2022-12-11 02:00 | 0 | 0 | 0
| 2022-12-11 03:00 | 132.801 | 0 | 0
| 2022-12-11 04:00 | 363.815 | 0 | 0
| 2022-12-11 05:00 | 537.284 | 0 | 0
| 2022-12-11 06:00 | 655.618 | 0 | 0
| 2022-12-11 07:00 | 712.434 | 0 | 0
| 2022-12-11 08:00 | 718.425 | 29.88 | 30.055
| 2022-12-11 09:00 | 677.638 | 118.698 | 106.902
| 2022-12-11 10:00 | 579.762 | 201.538 | 233.4
| 2022-12-11 11:00 | 422.176 | 235.362 | 417.386
| 2022-12-11 12:00 | 204.255 | 255.243 | 549.214
| 2022-12-11 13:00 | 11.658 | 170.78 | 547.95
| 2022-12-11 14:00 | 0 | 52.718 | 460.025
| 2022-12-11 15:00 | 0 | 0 | 374.967
| 2022-12-11 16:00 | 0 | 0 | 281.068
| 2022-12-11 17:00 | 0 | 0 | 150.015
| 2022-12-11 18:00 | 0 | 0 | 0.317
| 2022-12-11 19:00 | 0 | 0 | 0
| 2022-12-11 20:00 | 0 | 0 | 0
| 2022-12-11 21:00 | 0 | 0 | 0
| 2022-12-11 22:00 | 0 | 0 | 0
| 2022-12-11 23:00 | 0 | 0 | 0
| 2022-12-12 | 0 | 0 | 0
| 2022-12-12 01:00 | 0 | 0 | 0
| 2022-12-12 02:00 | 0 | 0 | 0
| 2022-12-12 03:00 | 160.153 | 0 | 0
| 2022-12-12 04:00 | 405.274 | 0 | 0
| 2022-12-12 05:00 | 579.268 | 0 | 0
| 2022-12-12 06:00 | 690.801 | 0 | 0
| 2022-12-12 07:00 | 747.146 | 0 | 0
| 2022-12-12 08:00 | 752.47 | 43.597 | 152.423
| 2022-12-12 09:00 | 716.717 | 114.168 | 391.996
| 2022-12-12 10:00 | 622.474 | 163.279 | 561.578
| 2022-12-12 11:00 | 470.092 | 153.624 | 661.122
| 2022-12-12 12:00 | 254.656 | 97.34 | 711.624
| 2022-12-12 13:00 | 18.488 | 45.745 | 709.087
| 2022-12-12 14:00 | 0 | 8.926 | 659.827
| 2022-12-12 15:00 | 0 | 0 | 564.743
| 2022-12-12 16:00 | 0 | 0 | 411.645
| 2022-12-12 17:00 | 0 | 0 | 198.069
| 2022-12-12 18:00 | 0 | 0 | 0.921
| 2022-12-12 19:00 | 0 | 0 | 0
| 2022-12-12 20:00 | 0 | 0 | 0
| 2022-12-12 21:00 | 0 | 0 | 0
| 2022-12-12 22:00 | 0 | 0 | 0
| 2022-12-12 23:00 | 0 | 0 | 0
| 2022-12-13 | 0 | 0 | 0
| 2022-12-13 01:00 | 0 | 0 | 0
| 2022-12-13 02:00 | 0 | 0 | 0
| 2022-12-13 03:00 | 148.167 | 0 | 0
| 2022-12-13 04:00 | 372.318 | 0 | 0
| 2022-12-13 05:00 | 558.666 | 0 | 0
| 2022-12-13 06:00 | 653.217 | 0 | 0
| 2022-12-13 07:00 | 708.767 | 0 | 0
| 2022-12-13 08:00 | 705.994 | 1.329 | 160.192
| 2022-12-13 09:00 | 631.872 | 11.826 | 399.387
| 2022-12-13 10:00 | 514.256 | 26.273 | 565.36
| 2022-12-13 11:00 | 319.095 | 34.328 | 659.564
| 2022-12-13 12:00 | 156.503 | 30.891 | 705.108
| 2022-12-13 13:00 | 10.15 | 17.795 | 698.743
| 2022-12-13 14:00 | 0 | 3.082 | 650
| 2022-12-13 15:00 | 0 | 0 | 560.678
| 2022-12-13 16:00 | 0 | 0 | 410.571
| 2022-12-13 17:00 | 0 | 0 | 198.522
| 2022-12-13 18:00 | 0 | 0 | 0.843
| 2022-12-13 19:00 | 0 | 0 | 0
| 2022-12-13 20:00 | 0 | 0 | 0
| 2022-12-13 21:00 | 0 | 0 | 0
| 2022-12-13 22:00 | 0 | 0 | 0
| 2022-12-13 23:00 | 0 | 0 | 0
| 2022-12-14 | 0 | 0 | 0
| 2022-12-14 01:00 | 0 | 0 | 0
| 2022-12-14 02:00 | 0 | 0 | 0
| 2022-12-14 03:00 | 144.512 | 0 | 0
| 2022-12-14 04:00 | 376.989 | 0 | 0
| 2022-12-14 05:00 | 550.215 | 0 | 0
| 2022-12-14 06:00 | 664.783 | 0 | 0
| 2022-12-14 07:00 | 720.837 | 0 | 0
| 2022-12-14 08:00 | 720.719 | 5.466 | 165.968
| 2022-12-14 09:00 | 673.126 | 40.446 | 400.854
| 2022-12-14 10:00 | 582.465 | 66.388 | 552.834
| 2022-12-14 11:00 | 435.246 | 58.615 | 640.254
| 2022-12-14 12:00 | 225.114 | 40.162 | 714.756
| 2022-12-14 13:00 | 14.896 | 20.968 | 717.57
| 2022-12-14 14:00 | 0 | 3.767 | 668.793
| 2022-12-14 15:00 | 0 | 0 | 564.97
| 2022-12-14 16:00 | 0 | 0 | 405.241
| 2022-12-14 17:00 | 0 | 0 | 185.245
| 2022-12-14 18:00 | 0 | 0 | 0.682
| 2022-12-14 19:00 | 0 | 0 | 0
| 2022-12-14 20:00 | 0 | 0 | 0
| 2022-12-14 21:00 | 0 | 0 | 0
| 2022-12-14 22:00 | 0 | 0 | 0
| 2022-12-14 23:00 | 0 | 0 | 0
| 2022-12-15 | 0 | 0 | 0
| 2022-12-15 01:00 | 0 | 0 | 0
| 2022-12-15 02:00 | 0 | 0 | 0
| 2022-12-15 03:00 | 152.15 | 0 | 0
| 2022-12-15 04:00 | 383.246 | 0 | 0
| 2022-12-15 05:00 | 513.21 | 0 | 0
| 2022-12-15 06:00 | 672.385 | 0 | 0
| 2022-12-15 07:00 | 733.611 | 0 | 0
| 2022-12-15 08:00 | 742.29 | 5.612 | 169.646
| 2022-12-15 09:00 | 699.753 | 38.113 | 406.534
| 2022-12-15 10:00 | 606.876 | 72.978 | 573.57
| 2022-12-15 11:00 | 457.611 | 86.869 | 677.578
| 2022-12-15 12:00 | 247.675 | 99.564 | 724.677
| 2022-12-15 13:00 | 18.48 | 83.402 | 724.776
| 2022-12-15 14:00 | 0 | 23.893 | 675.468
| 2022-12-15 15:00 | 0 | 0 | 572.549
| 2022-12-15 16:00 | 0 | 0 | 412.472
| 2022-12-15 17:00 | 0 | 0 | 189.188
| 2022-12-15 18:00 | 0 | 0 | 0.466
| 2022-12-15 19:00 | 0 | 0 | 0
| 2022-12-15 20:00 | 0 | 0 | 0
| 2022-12-15 21:00 | 0 | 0 | 0
| 2022-12-15 22:00 | 0 | 0 | 0
| 2022-12-15 23:00 | 0 | 0 | 0
| 2022-12-16 | 0 | 0 | 0
| 2022-12-16 01:00 | 0 | 0 | 0
| 2022-12-16 02:00 | 0 | 0 | 0
| 2022-12-16 03:00 | 168.137 | 0 | 0
| 2022-12-16 04:00 | 407.113 | 0 | 0
| 2022-12-16 05:00 | 580.234 | 0 | 0
| 2022-12-16 06:00 | 691.53 | 0 | 0
| 2022-12-16 07:00 | 749.112 | 0 | 0
| 2022-12-16 08:00 | 755.81 | 1.799 | 148.126
| 2022-12-16 09:00 | 712.772 | 11.768 | 390.648
| 2022-12-16 10:00 | 619.087 | 18.008 | 564.128
| 2022-12-16 11:00 | 469.23 | 26.583 | 669.846
| 2022-12-16 12:00 | 256.581 | 22.446 | 729.798
| 2022-12-16 13:00 | 19.368 | 15.166 | 728.929
| 2022-12-16 14:00 | 0 | 5.468 | 671.773
| 2022-12-16 15:00 | 0 | 0 | 575.598
| 2022-12-16 16:00 | 0 | 0 | 411.808
| 2022-12-16 17:00 | 0 | 0 | 182.964
| 2022-12-16 18:00 | 0 | 0 | 0.304
| 2022-12-16 19:00 | 0 | 0 | 0
| 2022-12-16 20:00 | 0 | 0 | 0
| 2022-12-16 21:00 | 0 | 0 | 0
| 2022-12-16 22:00 | 0 | 0 | 0
| 2022-12-16 23:00 | 0 | 0 | 0
| 2022-12-17 | 0 | 0 | 0
| 2022-12-17 01:00 | 0 | 0 | 0
| 2022-12-17 02:00 | 0 | 0 | 0
| 2022-12-17 03:00 | 155.398 | 0 | 0
| 2022-12-17 04:00 | 391.025 | 0 | 0
| 2022-12-17 05:00 | 562.116 | 0 | 0
| 2022-12-17 06:00 | 672.58 | 0 | 0
| 2022-12-17 07:00 | 729.451 | 0 | 0
| 2022-12-17 08:00 | 736.18 | 7.845 | 147.885
| 2022-12-17 09:00 | 690.108 | 40.257 | 391.209
| 2022-12-17 10:00 | 596.385 | 58.799 | 563.546
| 2022-12-17 11:00 | 445.839 | 72.164 | 667.298
| 2022-12-17 12:00 | 235.396 | 95.574 | 730.456
| 2022-12-17 13:00 | 16.648 | 80.369 | 727.525
| 2022-12-17 14:00 | 0 | 29.25 | 675.477
| 2022-12-17 15:00 | 0 | 0 | 578.028
| 2022-12-17 16:00 | 0 | 0 | 417.701
| 2022-12-17 17:00 | 0 | 0 | 194.089
| 2022-12-17 18:00 | 0 | 0 | 0.509
| 2022-12-17 19:00 | 0 | 0 | 0
| 2022-12-17 20:00 | 0 | 0 | 0
| 2022-12-17 21:00 | 0 | 0 | 0
| 2022-12-17 22:00 | 0 | 0 | 0
| 2022-12-17 23:00 | 0 | 0 | 0
| 2022-12-18 | 0 | 0 | 0
| 2022-12-18 01:00 | 0 | 0 | 0
| 2022-12-18 02:00 | 0 | 0 | 0
| 2022-12-18 03:00 | 117.647 | 0 | 0
| 2022-12-18 04:00 | 297.094 | 0 | 0
| 2022-12-18 05:00 | 450.128 | 0 | 0
| 2022-12-18 06:00 | 577.939 | 0 | 0
| 2022-12-18 07:00 | 612.858 | 0 | 0
| 2022-12-18 08:00 | 589.666 | 1.477 | 167.47
| 2022-12-18 09:00 | 535.755 | 37.687 | 410.173
| 2022-12-18 10:00 | 413.479 | 170.337 | 578.553
| 2022-12-18 11:00 | 276.277 | 246.99 | 677.717
| 2022-12-18 12:00 | 127.632 | 197.175 | 728.017
| 2022-12-18 13:00 | 4.276 | 68.452 | 727.52
| 2022-12-18 14:00 | 0 | 4.96 | 678.389
| 2022-12-18 15:00 | 0 | 0 | 582.216
| 2022-12-18 16:00 | 0 | 0 | 423.773
| 2022-12-18 17:00 | 0 | 0 | 201.104
| 2022-12-18 18:00 | 0 | 0 | 0.665
| 2022-12-18 19:00 | 0 | 0 | 0
| 2022-12-18 20:00 | 0 | 0 | 0
| 2022-12-18 21:00 | 0 | 0 | 0
| 2022-12-18 22:00 | 0 | 0 | 0
| 2022-12-18 23:00 | 0 | 0 | 0
| 2022-12-19 | 0 | 0 | 0
| 2022-12-19 01:00 | 0 | 0 | 0
| 2022-12-19 02:00 | 0 | 0 | 0
| 2022-12-19 03:00 | 53.279 | 0 | 0
| 2022-12-19 04:00 | 179.566 | 0 | 0
| 2022-12-19 05:00 | 280.396 | 0 | 0
| 2022-12-19 06:00 | 343.501 | 0 | 0
| 2022-12-19 07:00 | 376.562 | 0 | 0
| 2022-12-19 08:00 | 388.335 | 0.607 | 173.135
| 2022-12-19 09:00 | 374.147 | 11.453 | 411.252
| 2022-12-19 10:00 | 315.66 | 32.375 | 578.971
| 2022-12-19 11:00 | 218.112 | 59.642 | 679.246
| 2022-12-19 12:00 | 94.102 | 79.455 | 731.432
| 2022-12-19 13:00 | 3.947 | 65.253 | 730.774
| 2022-12-19 14:00 | 0 | 14.653 | 681.753
| 2022-12-19 15:00 | 0 | 0 | 584.539
| 2022-12-19 16:00 | 0 | 0 | 428.843
| 2022-12-19 17:00 | 0 | 0 | 208.001
| 2022-12-19 18:00 | 0 | 0 | 0.862
| 2022-12-19 19:00 | 0 | 0 | 0
| 2022-12-19 20:00 | 0 | 0 | 0
| 2022-12-19 21:00 | 0 | 0 | 0
| 2022-12-19 22:00 | 0 | 0 | 0
| 2022-12-19 23:00 | 0 | 0 | 0
| 2022-12-20 | 0 | 0 | 0
| 2022-12-20 01:00 | 0 | 0 | 0
| 2022-12-20 02:00 | 0 | 0 | 0
| 2022-12-20 03:00 | 108.812 | 0 | 0
| 2022-12-20 04:00 | 335.773 | 0 | 0
| 2022-12-20 05:00 | 521.438 | 0 | 0
| 2022-12-20 06:00 | 624.091 | 0 | 0
| 2022-12-20 07:00 | 694.083 | 0 | 0
| 2022-12-20 08:00 | 705.256 | 2.134 | 187.89
| 2022-12-20 09:00 | 672.158 | 18.597 | 435.385
| 2022-12-20 10:00 | 578.221 | 47.107 | 603.881
| 2022-12-20 11:00 | 403.125 | 83.743 | 702.398
| 2022-12-20 12:00 | 214.277 | 131.761 | 750.405
| 2022-12-20 13:00 | 14.299 | 109.623 | 747.959
| 2022-12-20 14:00 | 0 | 20.617 | 695.018
| 2022-12-20 15:00 | 0 | 0 | 601.512
| 2022-12-20 16:00 | 0 | 0 | 433.939
| 2022-12-20 17:00 | 0 | 0 | 194.047
| 2022-12-20 18:00 | 0 | 0 | 0.345
| 2022-12-20 19:00 | 0 | 0 | 0
| 2022-12-20 20:00 | 0 | 0 | 0
| 2022-12-20 21:00 | 0 | 0 | 0
| 2022-12-20 22:00 | 0 | 0 | 0
| 2022-12-20 23:00 | 0 | 0 | 0
| 2022-12-21 | 0 | 0 | 0
| 2022-12-21 01:00 | 0 | 0 | 0
| 2022-12-21 02:00 | 0 | 0 | 0
| 2022-12-21 03:00 | 118.987 | 0 | 0
| 2022-12-21 04:00 | 306.868 | 0 | 0
| 2022-12-21 05:00 | 493.035 | 0 | 0
| 2022-12-21 06:00 | 657.24 | 0 | 0
| 2022-12-21 07:00 | 719.211 | 0 | 0
| 2022-12-21 08:00 | 724.224 | 14.697 | 132.711
| 2022-12-21 09:00 | 675.864 | 40.902 | 369.812
| 2022-12-21 10:00 | 575.465 | 55.114 | 545.344
| 2022-12-21 11:00 | 398.088 | 57.654 | 651.146
| 2022-12-21 12:00 | 195.299 | 71.078 | 735.632
| 2022-12-21 13:00 | 13.658 | 71.463 | 724.585
| 2022-12-21 14:00 | 0 | 31.19 | 660.081
| 2022-12-21 15:00 | 0 | 0 | 561.817
| 2022-12-21 16:00 | 0 | 0 | 373.773
| 2022-12-21 17:00 | 0 | 0 | 127.906
| 2022-12-21 18:00 | 0 | 0 | 0
| 2022-12-21 19:00 | 0 | 0 | 0
| 2022-12-21 20:00 | 0 | 0 | 0
| 2022-12-21 21:00 | 0 | 0 | 0
| 2022-12-21 22:00 | 0 | 0 | 0
| 2022-12-21 23:00 | 0 | 0 | 0
| 2022-12-22 | 0 | 0 | 0
| 2022-12-22 01:00 | 0 | 0 | 0
| 2022-12-22 02:00 | 0 | 0 | 0
| 2022-12-22 03:00 | 136.684 | 0 | 0
| 2022-12-22 04:00 | 379.686 | 0 | 0
| 2022-12-22 05:00 | 552.901 | 0 | 0
| 2022-12-22 06:00 | 670.527 | 0 | 0
| 2022-12-22 07:00 | 723.131 | 0 | 0
| 2022-12-22 08:00 | 717.168 | 0.636 | 110.766
| 2022-12-22 09:00 | 653.17 | 6.411 | 353.727
| 2022-12-22 10:00 | 529.683 | 16.167 | 545.941
| 2022-12-22 11:00 | 374.725 | 22.746 | 661.086
| 2022-12-22 12:00 | 176.584 | 17.305 | 728.013
| 2022-12-22 13:00 | 9.652 | 8.995 | 716.321
| 2022-12-22 14:00 | 0 | 1.636 | 653.152
| 2022-12-22 15:00 | 0 | 0 | 549.844
| 2022-12-22 16:00 | 0 | 0 | 362.348
| 2022-12-22 17:00 | 0 | 0 | 124.565
| 2022-12-22 18:00 | 0 | 0 | 0
| 2022-12-22 19:00 | 0 | 0 | 0
| 2022-12-22 20:00 | 0 | 0 | 0
| 2022-12-22 21:00 | 0 | 0 | 0
| 2022-12-22 22:00 | 0 | 0 | 0
| 2022-12-22 23:00 | 0 | 0 | 0
| 2022-12-23 | 0 | 0 | 0
| 2022-12-23 01:00 | 0 | 0 | 0
| 2022-12-23 02:00 | 0 | 0 | 0
| 2022-12-23 03:00 | 151.899 | 0 | 0
| 2022-12-23 04:00 | 386.39 | 0 | 0
| 2022-12-23 05:00 | 554.254 | 0 | 0
| 2022-12-23 06:00 | 660.562 | 0 | 0
| 2022-12-23 07:00 | 713.435 | 0 | 0
| 2022-12-23 08:00 | 668.056 | 3.691 | 140.989
| 2022-12-23 09:00 | 610.98 | 32.244 | 393.012
| 2022-12-23 10:00 | 556.75 | 61.058 | 574.741
| 2022-12-23 11:00 | 394.395 | 80.291 | 680.369
| 2022-12-23 12:00 | 166.854 | 68.802 | 746.585
| 2022-12-23 13:00 | 13.544 | 55.001 | 742.129
| 2022-12-23 14:00 | 0 | 13.805 | 685.708
| 2022-12-23 15:00 | 0 | 0 | 595.853
| 2022-12-23 16:00 | 0 | 0 | 426.12
| 2022-12-23 17:00 | 0 | 0 | 185.816
| 2022-12-23 18:00 | 0 | 0 | 0.27
| 2022-12-23 19:00 | 0 | 0 | 0
| 2022-12-23 20:00 | 0 | 0 | 0
| 2022-12-23 21:00 | 0 | 0 | 0
| 2022-12-23 22:00 | 0 | 0 | 0
| 2022-12-23 23:00 | 0 | 0 | 0
| 2022-12-24 | 0 | 0 | 0
| 2022-12-24 01:00 | 0 | 0 | 0
| 2022-12-24 02:00 | 0 | 0 | 0
| 2022-12-24 03:00 | 157.835 | 0 | 0
| 2022-12-24 04:00 | 391.385 | 0 | 0
| 2022-12-24 05:00 | 563.132 | 0 | 0
| 2022-12-24 06:00 | 672.907 | 0 | 0
| 2022-12-24 07:00 | 729.186 | 0 | 0
| 2022-12-24 08:00 | 733.42 | 0 | 148.126
| 2022-12-24 09:00 | 664.902 | 3.166 | 398.048
| 2022-12-24 10:00 | 577.268 | 5.612 | 579.925
| 2022-12-24 11:00 | 415.717 | 3.231 | 687.55
| 2022-12-24 12:00 | 184.738 | 1.085 | 738.524
| 2022-12-24 13:00 | 12.81 | 0.301 | 735.346
| 2022-12-24 14:00 | 0 | 0 | 680.794
| 2022-12-24 15:00 | 0 | 0 | 587.057
| 2022-12-24 16:00 | 0 | 0 | 418.075
| 2022-12-24 17:00 | 0 | 0 | 181.174
| 2022-12-24 18:00 | 0 | 0 | 0.262
| 2022-12-24 19:00 | 0 | 0 | 0
| 2022-12-24 20:00 | 0 | 0 | 0
| 2022-12-24 21:00 | 0 | 0 | 0
| 2022-12-24 22:00 | 0 | 0 | 0
| 2022-12-24 23:00 | 0 | 0 | 0
| 2022-12-25 | 0 | 0 | 0
| 2022-12-25 01:00 | 0 | 0 | 0
| 2022-12-25 02:00 | 0 | 0 | 0
| 2022-12-25 03:00 | 168.56 | 0 | 0
| 2022-12-25 04:00 | 401.002 | 0 | 0
| 2022-12-25 05:00 | 569.668 | 0 | 0
| 2022-12-25 06:00 | 678.278 | 0 | 0
| 2022-12-25 07:00 | 735.31 | 0 | 0
| 2022-12-25 08:00 | 741.913 | 8.655 | 166.65
| 2022-12-25 09:00 | 696.107 | 36.645 | 418.269
| 2022-12-25 10:00 | 600.495 | 50.907 | 593.472
| 2022-12-25 11:00 | 448.457 | 60.347 | 696.897
| 2022-12-25 12:00 | 234.288 | 62.241 | 756
| 2022-12-25 13:00 | 16.834 | 50.379 | 752.697
| 2022-12-25 14:00 | 0 | 15.135 | 699.059
| 2022-12-25 15:00 | 0 | 0 | 602.676
| 2022-12-25 16:00 | 0 | 0 | 435.831
| 2022-12-25 17:00 | 0 | 0 | 199.818
| 2022-12-25 18:00 | 0 | 0 | 0.619
| 2022-12-25 19:00 | 0 | 0 | 0
| 2022-12-25 20:00 | 0 | 0 | 0
| 2022-12-25 21:00 | 0 | 0 | 0
| 2022-12-25 22:00 | 0 | 0 | 0
| 2022-12-25 23:00 | 0 | 0 | 0
| 2022-12-26 | 0 | 0 | 0
| 2022-12-26 01:00 | 0 | 0 | 0
| 2022-12-26 02:00 | 0 | 0 | 0
| 2022-12-26 03:00 | 159.123 | 0 | 0
| 2022-12-26 04:00 | 394.304 | 0 | 0
| 2022-12-26 05:00 | 564.536 | 0 | 0
| 2022-12-26 06:00 | 674.342 | 0 | 0
| 2022-12-26 07:00 | 730.693 | 0 | 0
| 2022-12-26 08:00 | 737.428 | 23.458 | 172.169
| 2022-12-26 09:00 | 692.248 | 123.582 | 420.73
| 2022-12-26 10:00 | 598.015 | 219.049 | 595.485
| 2022-12-26 11:00 | 446.759 | 265.356 | 700.374
| 2022-12-26 12:00 | 232.458 | 246.724 | 756.591
| 2022-12-26 13:00 | 17.298 | 189.26 | 753.788
| 2022-12-26 14:00 | 0 | 70.995 | 699.883
| 2022-12-26 15:00 | 0 | 0 | 590.414
| 2022-12-26 16:00 | 0 | 0 | 419.802
| 2022-12-26 17:00 | 0 | 0 | 181.745
| 2022-12-26 18:00 | 0 | 0 | 0.328
| 2022-12-26 19:00 | 0 | 0 | 0
| 2022-12-26 20:00 | 0 | 0 | 0
| 2022-12-26 21:00 | 0 | 0 | 0
| 2022-12-26 22:00 | 0 | 0 | 0
| 2022-12-26 23:00 | 0 | 0 | 0
| 2022-12-27 | 0 | 0 | 0
| 2022-12-27 01:00 | 0 | 0 | 0
| 2022-12-27 02:00 | 0 | 0 | 0
| 2022-12-27 03:00 | 161.85 | 0 | 0
| 2022-12-27 04:00 | 394.497 | 0 | 0
| 2022-12-27 05:00 | 564.159 | 0 | 0
| 2022-12-27 06:00 | 665.698 | 0 | 0
| 2022-12-27 07:00 | 722.694 | 0 | 0
| 2022-12-27 08:00 | 728.376 | 5.787 | 58.931
| 2022-12-27 09:00 | 686.414 | 27.746 | 183.802
| 2022-12-27 10:00 | 592.172 | 51.028 | 348.654
| 2022-12-27 11:00 | 441.558 | 31.353 | 535.932
| 2022-12-27 12:00 | 229.574 | 19.666 | 632.374
| 2022-12-27 13:00 | 16.924 | 4.234 | 670.557
| 2022-12-27 14:00 | 0 | 0 | 632.509
| 2022-12-27 15:00 | 0 | 0 | 538.392
| 2022-12-27 16:00 | 0 | 0 | 375.697
| 2022-12-27 17:00 | 0 | 0 | 144.993
| 2022-12-27 18:00 | 0 | 0 | 0
| 2022-12-27 19:00 | 0 | 0 | 0
| 2022-12-27 20:00 | 0 | 0 | 0
| 2022-12-27 21:00 | 0 | 0 | 0
| 2022-12-27 22:00 | 0 | 0 | 0
| 2022-12-27 23:00 | 0 | 0 | 0
| 2022-12-28 | 0 | 0 | 0
| 2022-12-28 01:00 | 0 | 0 | 0
| 2022-12-28 02:00 | 0 | 0 | 0
| 2022-12-28 03:00 | 151.432 | 0 | 0
| 2022-12-28 04:00 | 355.969 | 0 | 0
| 2022-12-28 05:00 | 554.111 | 0 | 0
| 2022-12-28 06:00 | 664.681 | 0 | 0
| 2022-12-28 07:00 | 724.209 | 0 | 0
| 2022-12-28 08:00 | 730.417 | 0 | 164.924
| 2022-12-28 09:00 | 682.437 | 2.94 | 405.027
| 2022-12-28 10:00 | 586.124 | 6.892 | 576.958
| 2022-12-28 11:00 | 431.367 | 9.637 | 680.545
| 2022-12-28 12:00 | 215.673 | 8.973 | 731.769
| 2022-12-28 13:00 | 13.872 | 3.958 | 731.893
| 2022-12-28 14:00 | 0 | 0 | 679.776
| 2022-12-28 15:00 | 0 | 0 | 570.268
| 2022-12-28 16:00 | 0 | 0 | 399.8
| 2022-12-28 17:00 | 0 | 0 | 163.906
| 2022-12-28 18:00 | 0 | 0 | 0.047
| 2022-12-28 19:00 | 0 | 0 | 0
| 2022-12-28 20:00 | 0 | 0 | 0
| 2022-12-28 21:00 | 0 | 0 | 0
| 2022-12-28 22:00 | 0 | 0 | 0
| 2022-12-28 23:00 | 0 | 0 | 0
| 2022-12-29 | 0 | 0 | 0
| 2022-12-29 01:00 | 0 | 0 | 0
| 2022-12-29 02:00 | 0 | 0 | 0
| 2022-12-29 03:00 | 94.927 | 0 | 0
| 2022-12-29 04:00 | 314.522 | 0 | 0
| 2022-12-29 05:00 | 500.71 | 0 | 0
| 2022-12-29 06:00 | 619.903 | 0 | 0
| 2022-12-29 07:00 | 681.509 | 0 | 0
| 2022-12-29 08:00 | 691.458 | 17.23 | 15.562
| 2022-12-29 09:00 | 677.825 | 84.307 | 80.393
| 2022-12-29 10:00 | 581.724 | 129.618 | 180.16
| 2022-12-29 11:00 | 426.182 | 165.924 | 305.392
| 2022-12-29 12:00 | 209.043 | 143.428 | 378.273
| 2022-12-29 13:00 | 13.441 | 95.925 | 316.997
| 2022-12-29 14:00 | 0 | 21.565 | 197.083
| 2022-12-29 15:00 | 0 | 0 | 121.458
| 2022-12-29 16:00 | 0 | 0 | 70.575
| 2022-12-29 17:00 | 0 | 0 | 23.382
| 2022-12-29 18:00 | 0 | 0 | 0
| 2022-12-29 19:00 | 0 | 0 | 0
| 2022-12-29 20:00 | 0 | 0 | 0
| 2022-12-29 21:00 | 0 | 0 | 0
| 2022-12-29 22:00 | 0 | 0 | 0
| 2022-12-29 23:00 | 0 | 0 | 0
| 2022-12-30 | 0 | 0 | 0
| 2022-12-30 01:00 | 0 | 0 | 0
| 2022-12-30 02:00 | 0 | 0 | 0
| 2022-12-30 03:00 | 105.19 | 0 | 0
| 2022-12-30 04:00 | 332.094 | 0 | 0
| 2022-12-30 05:00 | 521.194 | 0 | 0
| 2022-12-30 06:00 | 634.559 | 0 | 0
| 2022-12-30 07:00 | 709.867 | 0 | 0
| 2022-12-30 08:00 | 725.548 | 3.181 | 24.86
| 2022-12-30 09:00 | 685.351 | 21.994 | 110.311
| 2022-12-30 10:00 | 590.745 | 32.463 | 216.61
| 2022-12-30 11:00 | 435.305 | 34.047 | 297.934
| 2022-12-30 12:00 | 218.25 | 32.177 | 318.439
| 2022-12-30 13:00 | 15.002 | 16.903 | 268.833
| 2022-12-30 14:00 | 0 | 1.866 | 227.2
| 2022-12-30 15:00 | 0 | 0 | 209.348
| 2022-12-30 16:00 | 0 | 0 | 171.619
| 2022-12-30 17:00 | 0 | 0 | 69.268
| 2022-12-30 18:00 | 0 | 0 | 0
| 2022-12-30 19:00 | 0 | 0 | 0
| 2022-12-30 20:00 | 0 | 0 | 0
| 2022-12-30 21:00 | 0 | 0 | 0
| 2022-12-30 22:00 | 0 | 0 | 0
| 2022-12-30 23:00 | 0 | 0 | 0
| 2022-12-31 | 0 | 0 | 0
| 2022-12-31 01:00 | 0 | 0 | 0
| 2022-12-31 02:00 | 0 | 0 | 0
| 2022-12-31 03:00 | 164.427 | 0 | 0
| 2022-12-31 04:00 | 400.609 | 0 | 0
| 2022-12-31 05:00 | 572.313 | 0 | 0
| 2022-12-31 06:00 | 682.282 | 0 | 0
| 2022-12-31 07:00 | 737.426 | 0 | 0
| 2022-12-31 08:00 | 743.044 | 2.913 | 116.267
| 2022-12-31 09:00 | 700.583 | 18.338 | 346.131
| 2022-12-31 10:00 | 605.091 | 29.337 | 523.529
| 2022-12-31 11:00 | 452.192 | 34.147 | 631.592
| 2022-12-31 12:00 | 235.517 | 31.663 | 713.892
| 2022-12-31 13:00 | 17.586 | 32.519 | 705.962
| 2022-12-31 14:00 | 0 | 8.514 | 645.976
| 2022-12-31 15:00 | 0 | 0 | 479.113
| 2022-12-31 16:00 | 0 | 0 | 366.662
| 2022-12-31 17:00 | 0 | 0 | 141.128
| 2022-12-31 18:00 | 0 | 0 | 0
| 2022-12-31 19:00 | 0 | 0 | 0
| 2022-12-31 20:00 | 0 | 0 | 0
| 2022-12-31 21:00 | 0 | 0 | 0
| 2022-12-31 22:00 | 0 | 0 | 0
| 2022-12-31 23:00 | 0 | 0 | 0

## Model_general
General | Duqm, Oman | Groningen, NL | Dakhla, Morocco /Western Sahara | 0 | 0 | 0 | 0 | 0 | 0 | 0 | 0 | 0 | 0 | 0
Project Start | 2030 | 2030 | 2030 | 0 | 0 | 0 | 0 | 0 | 0 | 0 | 0 | 0 | 0 | 0
Project lifetime | 20 | 20 | 20 | 0 | 0 | 0 | 0 | 0 | 0 | 0 | 0 | 0 | 0 | 0
Annual production | 200 | 200 | 200 | 0 | 0 | 0 | 0 | 0 | 0 | 0 | 0 | 0 | 0 | 0
Delivery pressure | 70 | 70 | 70 | 0 | 0 | 0 | 0 | 0 | 0 | 0 | 0 | 0 | 0 | 0
Carbon price | 125 | 125 | 125 | 0 | 0 | 0 | 0 | 0 | 0 | 0 | 0 | 0 | 0 | 0
Solar_CdTe
Module costs | 180 | 180 | 180 | 0 | 0 | 0 | 0 | 0 | 0 | 0 | 0 | 0 | 0 | 0
Module % of CAPEX | 34 | 34 | 34 | 0 | 0 | 0 | 0 | 0 | 0 | 0 | 0 | 0 | 0 | 0
O&M | 1.5 | 1.5 | 1.5 | 0 | 0 | 0 | 0 | 0 | 0 | 0 | 0 | 0 | 0 | 0
Lifetime | 25 | 25 | 25 | 0 | 0 | 0 | 0 | 0 | 0 | 0 | 0 | 0 | 0 | 0
Efficiency | 22.1 | 22.1 | 22.1 | 0 | 0 | 0 | 0 | 0 | 0 | 0 | 0 | 0 | 0 | 0
Carbon Footprint: beta | -12.68 | -12.68 | -12.68 | 0 | 0 | 0 | 0 | 0 | 0 | 0 | 0 | 0 | 0 | 0
Carbon Footprint: beta_Y | 0.006182 | 0.006182 | 0.006182 | 0 | 0 | 0 | 0 | 0 | 0 | 0 | 0 | 0 | 0 | 0
Solar_CI(G)S
Module costs | 100 | 100 | 100 | 0 | 0 | 0 | 0 | 0 | 0 | 0 | 0 | 0 | 0 | 0
Module % of CAPEX | 34 | 34 | 34 | 0 | 0 | 0 | 0 | 0 | 0 | 0 | 0 | 0 | 0 | 0
O&M | 1.5 | 1.5 | 1.5 | 0 | 0 | 0 | 0 | 0 | 0 | 0 | 0 | 0 | 0 | 0
Lifetime | 25 | 25 | 25 | 0 | 0 | 0 | 0 | 0 | 0 | 0 | 0 | 0 | 0 | 0
Efficiency | 23.4 | 23.4 | 23.4 | 0 | 0 | 0 | 0 | 0 | 0 | 0 | 0 | 0 | 0 | 0
Carbon Footprint: beta | -49.43 | -49.43 | -49.43 | 0 | 0 | 0 | 0 | 0 | 0 | 0 | 0 | 0 | 0 | 0
Carbon Footprint: beta_Y | 0.02451 | 0.02451 | 0.02451 | 0 | 0 | 0 | 0 | 0 | 0 | 0 | 0 | 0 | 0 | 0
Solar_Mono c-Si
Module costs | 150 | 150 | 150 | 0 | 0 | 0 | 0 | 0 | 0 | 0 | 0 | 0 | 0 | 0
Module % of CAPEX | 34 | 34 | 34 | 0 | 0 | 0 | 0 | 0 | 0 | 0 | 0 | 0 | 0 | 0
O&M | 1.5 | 1.5 | 1.5 | 0 | 0 | 0 | 0 | 0 | 0 | 0 | 0 | 0 | 0 | 0
Lifetime | 25 | 25 | 25 | 0 | 0 | 0 | 0 | 0 | 0 | 0 | 0 | 0 | 0 | 0
Efficiency | 26.1 | 26.1 | 26.1 | 0 | 0 | 0 | 0 | 0 | 0 | 0 | 0 | 0 | 0 | 0
Carbon Footprint: beta | -48.87 | -48.87 | -48.87 | 0 | 0 | 0 | 0 | 0 | 0 | 0 | 0 | 0 | 0 | 0
Carbon Footprint: beta_Y | 0.02436 | 0.02436 | 0.02436 | 0 | 0 | 0 | 0 | 0 | 0 | 0 | 0 | 0 | 0 | 0
Wind_Onshore
Rated turbine power | 8 | 8 | 8 | 0 | 0 | 0 | 0 | 0 | 0 | 0 | 0 | 0 | 0 | 0
Investment costs | 1050 | 1050 | 1050 | 0 | 0 | 0 | 0 | 0 | 0 | 0 | 0 | 0 | 0 | 0
O&M | 2 | 2 | 2 | 0 | 0 | 0 | 0 | 0 | 0 | 0 | 0 | 0 | 0 | 0
Lifetime | 15 | 15 | 15 | 0 | 0 | 0 | 0 | 0 | 0 | 0 | 0 | 0 | 0 | 0
Hub height | 105 | 105 | 105 | 0 | 0 | 0 | 0 | 0 | 0 | 0 | 0 | 0 | 0 | 0
# Turbines | 125 | 125 | 125 | 0 | 0 | 0 | 0 | 0 | 0 | 0 | 0 | 0 | 0 | 0
Offshore? | 0 | 0 | 0 | 0 | 0 | 0 | 0 | 0 | 0 | 0 | 0 | 0 | 0 | 0
Wind_Offshore
Rated turbine power | 15 | 15 | 15 | 0 | 0 | 0 | 0 | 0 | 0 | 0 | 0 | 0 | 0 | 0
Investment costs | 2450 | 2450 | 2450 | 0 | 0 | 0 | 0 | 0 | 0 | 0 | 0 | 0 | 0 | 0
O&M | 3 | 3 | 3 | 0 | 0 | 0 | 0 | 0 | 0 | 0 | 0 | 0 | 0 | 0
Lifetime | 20 | 20 | 20 | 0 | 0 | 0 | 0 | 0 | 0 | 0 | 0 | 0 | 0 | 0
Hub height | 150 | 150 | 150 | 0 | 0 | 0 | 0 | 0 | 0 | 0 | 0 | 0 | 0 | 0
# Turbines | 67 | 67 | 67 | 0 | 0 | 0 | 0 | 0 | 0 | 0 | 0 | 0 | 0 | 0
Offshore? | 1 | 1 | 1 | 0 | 0 | 0 | 0 | 0 | 0 | 0 | 0 | 0 | 0 | 0
Electrolyser_Alkaline
Investment costs | 790 | 790 | 790 | 0 | 0 | 0 | 0 | 0 | 0 | 0 | 0 | 0 | 0 | 0
O&M | 3 | 3 | 3 | 0 | 0 | 0 | 0 | 0 | 0 | 0 | 0 | 0 | 0 | 0
Stack investment cost | 30 | 30 | 30 | 0 | 0 | 0 | 0 | 0 | 0 | 0 | 0 | 0 | 0 | 0
Lifetime system | 20 | 20 | 20 | 0 | 0 | 0 | 0 | 0 | 0 | 0 | 0 | 0 | 0 | 0
Stack lifetime | 95000 | 95000 | 95000 | 0 | 0 | 0 | 0 | 0 | 0 | 0 | 0 | 0 | 0 | 0
Max. pressure | 30 | 30 | 30 | 0 | 0 | 0 | 0 | 0 | 0 | 0 | 0 | 0 | 0 | 0
Operating temperature | 80 | 80 | 80 | 0 | 0 | 0 | 0 | 0 | 0 | 0 | 0 | 0 | 0 | 0
Upper load limit | 110 | 110 | 110 | 0 | 0 | 0 | 0 | 0 | 0 | 0 | 0 | 0 | 0 | 0
Lower load limit | 10 | 10 | 10 | 0 | 0 | 0 | 0 | 0 | 0 | 0 | 0 | 0 | 0 | 0
Power consumption | 52 | 52 | 52 | 0 | 0 | 0 | 0 | 0 | 0 | 0 | 0 | 0 | 0 | 0
KOH use | 0.0037 | 0.0037 | 0.0037 | 0 | 0 | 0 | 0 | 0 | 0 | 0 | 0 | 0 | 0 | 0
Carbon Footprint | 282892 | 282892 | 282892 | 0 | 0 | 0 | 0 | 0 | 0 | 0 | 0 | 0 | 0 | 0
Electrolyser_PEM
Investment costs | 895 | 895 | 895 | 0 | 0 | 0 | 0 | 0 | 0 | 0 | 0 | 0 | 0 | 0
O&M | 3 | 3 | 3 | 0 | 0 | 0 | 0 | 0 | 0 | 0 | 0 | 0 | 0 | 0
Stack investment cost | 30 | 30 | 30 | 0 | 0 | 0 | 0 | 0 | 0 | 0 | 0 | 0 | 0 | 0
Lifetime system | 20 | 20 | 20 | 0 | 0 | 0 | 0 | 0 | 0 | 0 | 0 | 0 | 0 | 0
Stack lifetime | 75000 | 75000 | 75000 | 0 | 0 | 0 | 0 | 0 | 0 | 0 | 0 | 0 | 0 | 0
Max. pressure | 70 | 70 | 70 | 0 | 0 | 0 | 0 | 0 | 0 | 0 | 0 | 0 | 0 | 0
Operating temperature | 90 | 90 | 90 | 0 | 0 | 0 | 0 | 0 | 0 | 0 | 0 | 0 | 0 | 0
Upper load limit | 160 | 160 | 160 | 0 | 0 | 0 | 0 | 0 | 0 | 0 | 0 | 0 | 0 | 0
Lower load limit | 0 | 0 | 0 | 0 | 0 | 0 | 0 | 0 | 0 | 0 | 0 | 0 | 0 | 0
Power consumption | 51 | 51 | 51 | 0 | 0 | 0 | 0 | 0 | 0 | 0 | 0 | 0 | 0 | 0
KOH use | 0 | 0 | 0 | 0 | 0 | 0 | 0 | 0 | 0 | 0 | 0 | 0 | 0 | 0
Carbon Footprint | 210184 | 210184 | 210184 | 0 | 0 | 0 | 0 | 0 | 0 | 0 | 0 | 0 | 0 | 0
Feedstock
Water use | 8.9 | 8.9 | 8.9 | 0 | 0 | 0 | 0 | 0 | 0 | 0 | 0 | 0 | 0 | 0
Cooling water | 88.1 | 88.1 | 88.1 | 0 | 0 | 0 | 0 | 0 | 0 | 0 | 0 | 0 | 0 | 0
Price desalinated water | 1.82 | 1.82 | 1.82 | 0 | 0 | 0 | 0 | 0 | 0 | 0 | 0 | 0 | 0 | 0
Carbon Footprint water | 0.004 | 0.004 | 0.004 | 0 | 0 | 0 | 0 | 0 | 0 | 0 | 0 | 0 | 0 | 0
Carbon Footprint KOH | 2.2 | 2.2 | 2.2 | 0 | 0 | 0 | 0 | 0 | 0 | 0 | 0 | 0 | 0 | 0
Centrifugal
Investment costs | 1000 | 1000 | 1000 | 0 | 0 | 0 | 0 | 0 | 0 | 0 | 0 | 0 | 0 | 0
O&M | 3 | 3 | 3 | 0 | 0 | 0 | 0 | 0 | 0 | 0 | 0 | 0 | 0 | 0
Lifetime | 20 | 20 | 20 | 0 | 0 | 0 | 0 | 0 | 0 | 0 | 0 | 0 | 0 | 0
Efficiency | 98 | 98 | 98 | 0 | 0 | 0 | 0 | 0 | 0 | 0 | 0 | 0 | 0 | 0
Max capacity | 500 | 500 | 500 | 0 | 0 | 0 | 0 | 0 | 0 | 0 | 0 | 0 | 0 | 0
H2 leakage | 0.2 | 0.2 | 0.2 | 0 | 0 | 0 | 0 | 0 | 0 | 0 | 0 | 0 | 0 | 0
Max inlet pressure | 35 | 35 | 35 | 0 | 0 | 0 | 0 | 0 | 0 | 0 | 0 | 0 | 0 | 0
Max outlet pressure | 88.6 | 88.6 | 88.6 | 0 | 0 | 0 | 0 | 0 | 0 | 0 | 0 | 0 | 0 | 0
Isentropic efficiency | 88 | 88 | 88 | 0 | 0 | 0 | 0 | 0 | 0 | 0 | 0 | 0 | 0 | 0
Driver efficiency | 90 | 90 | 90 | 0 | 0 | 0 | 0 | 0 | 0 | 0 | 0 | 0 | 0 | 0
Project Economics
Nominal interest rate | 6 | 6 | 6 | 0 | 0 | 0 | 0 | 0 | 0 | 0 | 0 | 0 | 0 | 0
Salvage Value | 10 | 10 | 10 | 0 | 0 | 0 | 0 | 0 | 0 | 0 | 0 | 0 | 0 | 0
Sensitivities
CdTe - | 108 | 108 | 108 | 0 | 0 | 0 | 0 | 0 | 0 | 0 | 0 | 0 | 0 | 0
CdTe + | 252 | 252 | 252 | 0 | 0 | 0 | 0 | 0 | 0 | 0 | 0 | 0 | 0 | 0
CI(G)S - | 60 | 60 | 60 | 0 | 0 | 0 | 0 | 0 | 0 | 0 | 0 | 0 | 0 | 0
CI(G)S + | 140 | 140 | 140 | 0 | 0 | 0 | 0 | 0 | 0 | 0 | 0 | 0 | 0 | 0
Mono c-Si - | 90 | 90 | 90 | 0 | 0 | 0 | 0 | 0 | 0 | 0 | 0 | 0 | 0 | 0
Mono c-Si + | 210 | 210 | 210 | 0 | 0 | 0 | 0 | 0 | 0 | 0 | 0 | 0 | 0 | 0
CF PV | 20 | 20 | 20 | 0 | 0 | 0 | 0 | 0 | 0 | 0 | 0 | 0 | 0 | 0
Onshore - | 800 | 800 | 800 | 0 | 0 | 0 | 0 | 0 | 0 | 0 | 0 | 0 | 0 | 0
Onshore + | 1350 | 1350 | 1350 | 0 | 0 | 0 | 0 | 0 | 0 | 0 | 0 | 0 | 0 | 0
Offshore - | 1700 | 1700 | 1700 | 0 | 0 | 0 | 0 | 0 | 0 | 0 | 0 | 0 | 0 | 0
Offshore + | 3200 | 3200 | 3200 | 0 | 0 | 0 | 0 | 0 | 0 | 0 | 0 | 0 | 0 | 0
CF Wind | 20 | 20 | 20 | 0 | 0 | 0 | 0 | 0 | 0 | 0 | 0 | 0 | 0 | 0
Alkaline - | 540 | 540 | 540 | 0 | 0 | 0 | 0 | 0 | 0 | 0 | 0 | 0 | 0 | 0
Alkaline + | 1260 | 1260 | 1260 | 0 | 0 | 0 | 0 | 0 | 0 | 0 | 0 | 0 | 0 | 0
PC Alkaline - | 50 | 50 | 50 | 0 | 0 | 0 | 0 | 0 | 0 | 0 | 0 | 0 | 0 | 0
PC Alkaline + | 78 | 78 | 78 | 0 | 0 | 0 | 0 | 0 | 0 | 0 | 0 | 0 | 0 | 0
PEM - | 840 | 840 | 840 | 0 | 0 | 0 | 0 | 0 | 0 | 0 | 0 | 0 | 0 | 0
PEM + | 1960 | 1960 | 1960 | 0 | 0 | 0 | 0 | 0 | 0 | 0 | 0 | 0 | 0 | 0
PC PEM - | 50 | 50 | 50 | 0 | 0 | 0 | 0 | 0 | 0 | 0 | 0 | 0 | 0 | 0
PC PEM + | 83 | 83 | 83 | 0 | 0 | 0 | 0 | 0 | 0 | 0 | 0 | 0 | 0 | 0
CF Electrolyser | 20 | 20 | 20 | 0 | 0 | 0 | 0 | 0 | 0 | 0 | 0 | 0 | 0 | 0
interest variation | 50 | 50 | 50 | 0 | 0 | 0 | 0 | 0 | 0 | 0 | 0 | 0 | 0 | 0

## Sources & Assumptions
Author | Title | doi/link
Fazal et al (2023) | Progress of PV cell technology: Feasibility of building materials, cost, performance, and stability | 10.1016/j.solener.2023.04.066
Bosmans et al (2021) | Greenhouse gas footprints of utility-scale photovoltaic facilities at the global scale | 10.1088/1748-9326/ac1df9
HyChain 2 | Cost implications of importing renewable electricity, hydrogen and hydrogen carriers into the Netherlands from a 2050 perspective | https://ispt.eu/media/SI-20-06-Final-report-HyChain-2.pdf
IRENA(2019) | Future of wind | https://www.irena.org/-/media/Files/IRENA/Agency/Publication/2019/Oct/IRENA_Future_of_wind_2019.pdf?rev=c324896ba0f74c99a0cde784f3a36dff
Dammeier (2023 | Variability in greenhousegas footprints of the global windfarm fleet | 0.1111/jiec.13325
IRENA(2020) | GREEN HYDROGEN COST REDUCTION SCALING UP ELECTROLYSERS TO MEET THE 1.5°C CLIMATE GOAL H 2 O 2 | https://www.irena.org/-/media/Files/IRENA/Agency/Publication/2020/Dec/IRENA_Green_hydrogen_cost_2020.pdf
IEA(2019) | Future of Hydrogen | https://iea.blob.core.windows.net/assets/9e3a3493-b9a6-4b7d-b499-7ca48e357561/The_Future_of_Hydrogen.pdf
JRC(2021) | Historical Analysis of FCH 2 JU Electrolyser Projects | doi:10.2760/951902
IEA(2021) | Utility-scale PV investment cost structure by component and by commodity breakdown | https://www.iea.org/data-and-statistics/charts/utility-scale-pv-investment-cost-structure-by-component-and-by-commodity-breakdown
Khan (2021) | The Techno-Economics of Hydrogen Compression | https://transitionaccelerator.ca/reports/technical-brief-the-techno-economics-of-hydrogen-compression/
Colciaghi (2022) | Levelized cost of water assessment for small-scale desalination plant based on forward osmosis process | 10.1016/j.enconman.2022.116336